## bus
| name | vn_kv | type | zone | in_service
0 | bus_LV_5405-1_0_3_node_0 | 0.4 | n |  | TRUE
1 | bus_LV_5405-1_0_3_node_1 | 0.4 | n |  | TRUE
2 | bus_LV_5405-1_0_3_node_2 | 0.4 | n |  | TRUE
3 | bus_LV_5405-1_0_3_node_3 | 0.4 | n |  | TRUE
4 | bus_LV_5405-1_0_3_node_4 | 0.4 | n |  | TRUE
5 | bus_LV_5405-1_0_3_node_39 | 0.4 | n |  | TRUE
6 | bus_LV_5405-1_0_3_node_28 | 0.4 | n |  | TRUE
7 | bus_LV_5405-1_0_3_node_37 | 0.4 | n |  | TRUE
8 | bus_LV_5405-1_0_3_node_38 | 0.4 | n |  | TRUE
9 | bus_LV_5405-1_0_3_node_26 | 0.4 | n |  | TRUE
10 | bus_LV_5405-1_0_3_node_60 | 0.4 | n |  | TRUE
11 | bus_LV_5405-1_0_3_node_40 | 0.4 | n |  | TRUE
12 | bus_LV_5405-1_0_3_node_58 | 0.4 | n |  | TRUE
13 | bus_LV_5405-1_0_3_node_23 | 0.4 | n |  | TRUE
14 | bus_LV_5405-1_0_3_node_5 | 0.4 | n |  | TRUE
15 | bus_LV_5405-1_0_3_node_6 | 0.4 | n |  | TRUE
16 | bus_LV_5405-1_0_3_node_7 | 0.4 | n |  | TRUE
17 | bus_LV_5405-1_0_3_node_8 | 0.4 | n |  | TRUE
18 | bus_LV_5405-1_0_3_node_9 | 0.4 | n |  | TRUE
19 | bus_LV_5405-1_0_3_node_43 | 0.4 | n |  | TRUE
20 | bus_LV_5405-1_0_3_node_54 | 0.4 | n |  | TRUE
21 | bus_LV_5405-1_0_3_node_18 | 0.4 | n |  | TRUE
22 | bus_LV_5405-1_0_3_node_45 | 0.4 | n |  | TRUE
23 | bus_LV_5405-1_0_3_node_42 | 0.4 | n |  | TRUE
24 | bus_LV_5405-1_0_3_node_16 | 0.4 | n |  | TRUE
25 | bus_LV_5405-1_0_3_node_10 | 0.4 | n |  | TRUE
26 | bus_LV_5405-1_0_3_node_11 | 0.4 | n |  | TRUE
27 | bus_LV_5405-1_0_3_node_12 | 0.4 | n |  | TRUE
28 | bus_LV_5405-1_0_3_node_13 | 0.4 | n |  | TRUE
29 | bus_LV_5405-1_0_3_node_14 | 0.4 | n |  | TRUE
30 | bus_LV_5405-1_0_3_node_49 | 0.4 | n |  | TRUE
31 | bus_LV_5405-1_0_3_node_53 | 0.4 | n |  | TRUE
32 | bus_LV_5405-1_0_3_node_50 | 0.4 | n |  | TRUE
33 | bus_LV_5405-1_0_3_node_51 | 0.4 | n |  | TRUE
34 | bus_LV_5405-1_0_3_node_15 | 0.4 | n |  | TRUE
35 | bus_LV_5405-1_0_3_node_17 | 0.4 | n |  | TRUE
36 | bus_LV_5405-1_0_3_node_19 | 0.4 | n |  | TRUE
37 | bus_LV_5405-1_0_3_node_20 | 0.4 | n |  | TRUE
38 | bus_LV_5405-1_0_3_node_35 | 0.4 | n |  | TRUE
39 | bus_LV_5405-1_0_3_node_24 | 0.4 | n |  | TRUE
40 | bus_LV_5405-1_0_3_node_21 | 0.4 | n |  | TRUE
41 | bus_LV_5405-1_0_3_node_22 | 0.4 | n |  | TRUE
42 | bus_LV_5405-1_0_3_node_25 | 0.4 | n |  | TRUE
43 | bus_LV_5405-1_0_3_node_31 | 0.4 | n |  | TRUE
44 | bus_LV_5405-1_0_3_node_32 | 0.4 | n |  | TRUE
45 | bus_LV_5405-1_0_3_node_27 | 0.4 | n |  | TRUE
46 | bus_LV_5405-1_0_3_node_29 | 0.4 | n |  | TRUE
47 | bus_LV_5405-1_0_3_node_30 | 0.4 | n |  | TRUE
48 | bus_LV_5405-1_0_3_node_57 | 0.4 | n |  | TRUE
49 | bus_LV_5405-1_0_3_node_33 | 0.4 | n |  | TRUE
50 | bus_LV_5405-1_0_3_node_34 | 0.4 | n |  | TRUE
51 | bus_LV_5405-1_0_3_node_46 | 0.4 | n |  | TRUE
52 | bus_LV_5405-1_0_3_node_52 | 0.4 | n |  | TRUE
53 | bus_LV_5405-1_0_3_node_47 | 0.4 | n |  | TRUE
54 | bus_LV_5405-1_0_3_node_48 | 0.4 | n |  | TRUE
55 | bus_LV_5405-1_0_3_node_41 | 0.4 | n |  | TRUE
56 | bus_LV_5405-1_0_3_node_59 | 0.4 | n |  | TRUE
57 | bus_LV_5405-1_0_3_node_44 | 0.4 | n |  | TRUE
58 | bus_LV_5405-1_0_3_node_55 | 0.4 | n |  | TRUE
59 | bus_LV_5405-1_0_3_node_56 | 0.4 | n |  | TRUE
60 | bus_LV_5405-1_0_3_node_61 | 0.4 | n |  | TRUE
61 | bus_LV_5405-1_0_3_node_63 | 0.4 | n |  | TRUE
62 | bus_MV_190_0_node_33 | 20 | n |  | TRUE

## load
| name | bus | p_mw | q_mvar | const_z_percent | const_i_percent | sn_mva | scaling | in_service | type
0 | LV_5405-1_0_3_load_0 | 0 | 0.010223 | 0.0025622 | 0 | 0 |  | 1 | TRUE | wye
1 | LV_5405-1_0_3_load_1 | 1 | 0.0030831 | 0.0007727 | 0 | 0 |  | 1 | TRUE | wye
2 | LV_5405-1_0_3_load_2 | 2 | 0.0062871 | 0.0015757 | 0 | 0 |  | 1 | TRUE | wye
3 | LV_5405-1_0_3_load_28 | 6 | 0.02012 | 0.0050425 | 0 | 0 |  | 1 | TRUE | wye
4 | LV_5405-1_0_3_load_37 | 7 | 0.0011802 | 0.00029578 | 0 | 0 |  | 1 | TRUE | wye
5 | LV_5405-1_0_3_load_38 | 8 | 0.0033723 | 0.00084518 | 0 | 0 |  | 1 | TRUE | wye
6 | LV_5405-1_0_3_load_26 | 9 | 0.0062382 | 0.0015634 | 0 | 0 |  | 1 | TRUE | wye
7 | LV_5405-1_0_3_load_60 | 10 | 0.0063655 | 0.0015953 | 0 | 0 |  | 1 | TRUE | wye
8 | LV_5405-1_0_3_load_40 | 11 | 0.0042455 | 0.001064 | 0 | 0 |  | 1 | TRUE | wye
9 | LV_5405-1_0_3_load_58 | 12 | 0.0014768 | 0.00037012 | 0 | 0 |  | 1 | TRUE | wye
10 | LV_5405-1_0_3_load_5 | 14 | 0.0023562 | 0.00059052 | 0 | 0 |  | 1 | TRUE | wye
11 | LV_5405-1_0_3_load_6 | 15 | 0.0021876 | 0.00054827 | 0 | 0 |  | 1 | TRUE | wye
12 | LV_5405-1_0_3_load_7 | 16 | 0.0032037 | 0.00080293 | 0 | 0 |  | 1 | TRUE | wye
13 | LV_5405-1_0_3_load_9 | 18 | 0.003172 | 0.00079499 | 0 | 0 |  | 1 | TRUE | wye
14 | LV_5405-1_0_3_load_54 | 20 | 0.0094919 | 0.0023789 | 0 | 0 |  | 1 | TRUE | wye
15 | LV_5405-1_0_3_load_18 | 21 | 0.0078513 | 0.0019677 | 0 | 0 |  | 1 | TRUE | wye
16 | LV_5405-1_0_3_load_45 | 22 | 0.0027072 | 0.00067849 | 0 | 0 |  | 1 | TRUE | wye
17 | LV_5405-1_0_3_load_42 | 23 | 0.0018075 | 0.000453 | 0 | 0 |  | 1 | TRUE | wye
18 | LV_5405-1_0_3_load_16 | 24 | 0.0019612 | 0.00049153 | 0 | 0 |  | 1 | TRUE | wye
19 | LV_5405-1_0_3_load_10 | 25 | 0.0073701 | 0.0018471 | 0 | 0 |  | 1 | TRUE | wye
20 | LV_5405-1_0_3_load_11 | 26 | 0.0066467 | 0.0016658 | 0 | 0 |  | 1 | TRUE | wye
21 | LV_5405-1_0_3_load_12 | 27 | 0.0077447 | 0.001941 | 0 | 0 |  | 1 | TRUE | wye
22 | LV_5405-1_0_3_load_13 | 28 | 0.0083757 | 0.0020992 | 0 | 0 |  | 1 | TRUE | wye
23 | LV_5405-1_0_3_load_14 | 29 | 0.0053799 | 0.0013483 | 0 | 0 |  | 1 | TRUE | wye
24 | LV_5405-1_0_3_load_49 | 30 | 0.0012276 | 0.00030767 | 0 | 0 |  | 1 | TRUE | wye
25 | LV_5405-1_0_3_load_53 | 31 | 0.0028932 | 0.00072511 | 0 | 0 |  | 1 | TRUE | wye
26 | LV_5405-1_0_3_load_50 | 32 | 0.0012297 | 0.0003082 | 0 | 0 |  | 1 | TRUE | wye
27 | LV_5405-1_0_3_load_51 | 33 | 0.0075698 | 0.0018972 | 0 | 0 |  | 1 | TRUE | wye
28 | LV_5405-1_0_3_load_15 | 34 | 0.0045989 | 0.0011526 | 0 | 0 |  | 1 | TRUE | wye
29 | LV_5405-1_0_3_load_19 | 36 | 0.001625 | 0.00040727 | 0 | 0 |  | 1 | TRUE | wye
30 | LV_5405-1_0_3_load_20 | 37 | 0.0024668 | 0.00061824 | 0 | 0 |  | 1 | TRUE | wye
31 | LV_5405-1_0_3_load_24 | 39 | 0.0022218 | 0.00055683 | 0 | 0 |  | 1 | TRUE | wye
32 | LV_5405-1_0_3_load_21 | 40 | 0.0061848 | 0.0015501 | 0 | 0 |  | 1 | TRUE | wye
33 | LV_5405-1_0_3_load_22 | 41 | 0.0093514 | 0.0023437 | 0 | 0 |  | 1 | TRUE | wye
34 | LV_5405-1_0_3_load_25 | 42 | 0.0061414 | 0.0015392 | 0 | 0 |  | 1 | TRUE | wye
35 | LV_5405-1_0_3_load_31 | 43 | 0.0043761 | 0.0010968 | 0 | 0 |  | 1 | TRUE | wye
36 | LV_5405-1_0_3_load_27 | 45 | 0.0038253 | 0.00095871 | 0 | 0 |  | 1 | TRUE | wye
37 | LV_5405-1_0_3_load_57 | 48 | 0.001747 | 0.00043783 | 0 | 0 |  | 1 | TRUE | wye
38 | LV_5405-1_0_3_load_33 | 49 | 0.0040322 | 0.0010106 | 0 | 0 |  | 1 | TRUE | wye
39 | LV_5405-1_0_3_load_34 | 50 | 0.0026475 | 0.00066352 | 0 | 0 |  | 1 | TRUE | wye
40 | LV_5405-1_0_3_load_52 | 52 | 0.011043 | 0.0027677 | 0 | 0 |  | 1 | TRUE | wye
41 | LV_5405-1_0_3_load_48 | 54 | 0.0053924 | 0.0013515 | 0 | 0 |  | 1 | TRUE | wye
42 | LV_5405-1_0_3_load_41 | 55 | 0.0011457 | 0.00028714 | 0 | 0 |  | 1 | TRUE | wye
43 | LV_5405-1_0_3_load_59 | 56 | 0.0034517 | 0.00086508 | 0 | 0 |  | 1 | TRUE | wye
44 | LV_5405-1_0_3_load_44 | 57 | 0.0019537 | 0.00048965 | 0 | 0 |  | 1 | TRUE | wye
45 | LV_5405-1_0_3_load_56 | 59 | 0.0027785 | 0.00069636 | 0 | 0 |  | 1 | TRUE | wye
46 | LV_5405-1_0_3_load_61 | 60 | 0.0056166 | 0.0014076 | 0 | 0 |  | 1 | TRUE | wye
47 | LV_5405-1_0_3_load_63 | 61 | 0.0031483 | 0.00078905 | 0 | 0 |  | 1 | TRUE | wye

## ext_grid
| name | bus | vm_pu | va_degree | slack_weight | in_service
0 |  | 42 | 1 | 0 | 1 | TRUE

## line
| name | std_type | from_bus | to_bus | length_km | r_ohm_per_km | x_ohm_per_km | c_nf_per_km | g_us_per_km | max_i_ka | df | parallel | type | in_service
0 | LV_5405-1_0_3_line_0 | NAYY 4x150 SE | 0 | 1 | 0.020943 | 0.208 | 0.08 | 261 | 0 | 0.27 | 1 | 1 | cs | TRUE
1 | LV_5405-1_0_3_line_1 | NAYY 4x150 SE | 0 | 2 | 0.041834 | 0.208 | 0.08 | 261 | 0 | 0.27 | 1 | 1 | cs | TRUE
2 | LV_5405-1_0_3_line_2 | NAYY 4x150 SE | 1 | 3 | 0.037948 | 0.208 | 0.08 | 261 | 0 | 0.27 | 1 | 1 | cs | TRUE
3 | LV_5405-1_0_3_line_3 | NAYY 4x150 SE | 2 | 4 | 0.017181 | 0.208 | 0.08 | 261 | 0 | 0.27 | 1 | 1 | cs | TRUE
4 | LV_5405-1_0_3_line_4 | NAYY 4x150 SE | 3 | 5 | 0.022461 | 0.208 | 0.08 | 261 | 0 | 0.27 | 1 | 1 | cs | TRUE
5 | LV_5405-1_0_3_line_5 | NAYY 4x150 SE | 3 | 6 | 0.046903 | 0.208 | 0.08 | 261 | 0 | 0.27 | 1 | 1 | cs | TRUE
6 | LV_5405-1_0_3_line_6 | NAYY 4x150 SE | 4 | 7 | 0.027628 | 0.208 | 0.08 | 261 | 0 | 0.27 | 1 | 1 | cs | TRUE
7 | LV_5405-1_0_3_line_7 | NAYY 4x150 SE | 4 | 8 | 0.017387 | 0.208 | 0.08 | 261 | 0 | 0.27 | 1 | 1 | cs | TRUE
8 | LV_5405-1_0_3_line_8 | NAYY 4x150 SE | 4 | 9 | 0.019828 | 0.208 | 0.08 | 261 | 0 | 0.27 | 1 | 1 | cs | TRUE
9 | LV_5405-1_0_3_line_9 | NAYY 4x150 SE | 5 | 10 | 0.0051967 | 0.208 | 0.08 | 261 | 0 | 0.27 | 1 | 1 | cs | TRUE
10 | LV_5405-1_0_3_line_10 | NAYY 4x150 SE | 7 | 11 | 0.01147 | 0.208 | 0.08 | 261 | 0 | 0.27 | 1 | 1 | cs | TRUE
11 | LV_5405-1_0_3_line_11 | NAYY 4x150 SE | 8 | 12 | 0.017101 | 0.208 | 0.08 | 261 | 0 | 0.27 | 1 | 1 | cs | TRUE
12 | LV_5405-1_0_3_line_12 | NAYY 4x150 SE | 9 | 13 | 0.020781 | 0.208 | 0.08 | 261 | 0 | 0.27 | 1 | 1 | cs | TRUE
13 | LV_5405-1_0_3_line_13 | NAYY 4x150 SE | 10 | 56 | 0.027327 | 0.208 | 0.08 | 261 | 0 | 0.27 | 1 | 1 | cs | TRUE
14 | LV_5405-1_0_3_line_14 | NAYY 4x150 SE | 11 | 55 | 0.0037962 | 0.208 | 0.08 | 261 | 0 | 0.27 | 1 | 1 | cs | TRUE
15 | LV_5405-1_0_3_line_15 | NAYY 4x150 SE | 12 | 48 | 0.011622 | 0.208 | 0.08 | 261 | 0 | 0.27 | 1 | 1 | cs | TRUE
16 | LV_5405-1_0_3_line_16 | NAYY 4x150 SE | 13 | 42 | 0.01355 | 0.208 | 0.08 | 261 | 0 | 0.27 | 1 | 3 | cs | TRUE
17 | LV_5405-1_0_3_line_17 | NAYY 4x150 SE | 13 | 40 | 0.0037346 | 0.208 | 0.08 | 261 | 0 | 0.27 | 1 | 3 | cs | TRUE
18 | LV_5405-1_0_3_line_18 | NAYY 4x150 SE | 14 | 15 | 0.018952 | 0.208 | 0.08 | 261 | 0 | 0.27 | 1 | 1 | cs | TRUE
19 | LV_5405-1_0_3_line_19 | NAYY 4x150 SE | 14 | 16 | 0.031894 | 0.208 | 0.08 | 261 | 0 | 0.27 | 1 | 1 | cs | TRUE
20 | LV_5405-1_0_3_line_20 | NAYY 4x150 SE | 15 | 17 | 0.0078341 | 0.208 | 0.08 | 261 | 0 | 0.27 | 1 | 1 | cs | TRUE
21 | LV_5405-1_0_3_line_21 | NAYY 4x150 SE | 16 | 18 | 0.0017234 | 0.208 | 0.08 | 261 | 0 | 0.27 | 1 | 1 | cs | TRUE
22 | LV_5405-1_0_3_line_22 | NAYY 4x150 SE | 17 | 19 | 0.00144 | 0.208 | 0.08 | 261 | 0 | 0.27 | 1 | 1 | cs | TRUE
23 | LV_5405-1_0_3_line_23 | NAYY 4x150 SE | 17 | 20 | 0.0075282 | 0.208 | 0.08 | 261 | 0 | 0.27 | 1 | 1 | cs | TRUE
24 | LV_5405-1_0_3_line_24 | NAYY 4x150 SE | 18 | 21 | 0.00088059 | 0.208 | 0.08 | 261 | 0 | 0.27 | 1 | 1 | cs | TRUE
25 | LV_5405-1_0_3_line_25 | NAYY 4x150 SE | 19 | 22 | 0.022123 | 0.208 | 0.08 | 261 | 0 | 0.27 | 1 | 1 | cs | TRUE
26 | LV_5405-1_0_3_line_26 | NAYY 4x150 SE | 19 | 23 | 0.016911 | 0.208 | 0.08 | 261 | 0 | 0.27 | 1 | 1 | cs | TRUE
27 | LV_5405-1_0_3_line_27 | NAYY 4x150 SE | 21 | 24 | 0.0016404 | 0.208 | 0.08 | 261 | 0 | 0.27 | 1 | 1 | cs | TRUE
28 | LV_5405-1_0_3_line_28 | NAYY 4x150 SE | 22 | 58 | 0.03398 | 0.208 | 0.08 | 261 | 0 | 0.27 | 1 | 1 | cs | TRUE
29 | LV_5405-1_0_3_line_29 | NAYY 4x150 SE | 23 | 57 | 0.030278 | 0.208 | 0.08 | 261 | 0 | 0.27 | 1 | 1 | cs | TRUE
30 | LV_5405-1_0_3_line_30 | NAYY 4x150 SE | 24 | 34 | 0.02273 | 0.208 | 0.08 | 261 | 0 | 0.27 | 1 | 1 | cs | TRUE
31 | LV_5405-1_0_3_line_31 | NAYY 4x150 SE | 25 | 26 | 0.010892 | 0.208 | 0.08 | 261 | 0 | 0.27 | 1 | 1 | cs | TRUE
32 | LV_5405-1_0_3_line_32 | NAYY 4x150 SE | 25 | 27 | 0.0038992 | 0.208 | 0.08 | 261 | 0 | 0.27 | 1 | 1 | cs | TRUE
33 | LV_5405-1_0_3_line_33 | NAYY 4x150 SE | 26 | 28 | 0.0058903 | 0.208 | 0.08 | 261 | 0 | 0.27 | 1 | 1 | cs | TRUE
34 | LV_5405-1_0_3_line_34 | NAYY 4x150 SE | 27 | 29 | 0.0099865 | 0.208 | 0.08 | 261 | 0 | 0.27 | 1 | 1 | cs | TRUE
35 | LV_5405-1_0_3_line_35 | NAYY 4x150 SE | 28 | 30 | 0.0034906 | 0.208 | 0.08 | 261 | 0 | 0.27 | 1 | 1 | cs | TRUE
36 | LV_5405-1_0_3_line_36 | NAYY 4x150 SE | 29 | 31 | 0.01388 | 0.208 | 0.08 | 261 | 0 | 0.27 | 1 | 1 | cs | TRUE
37 | LV_5405-1_0_3_line_37 | NAYY 4x150 SE | 30 | 32 | 0.0084659 | 0.208 | 0.08 | 261 | 0 | 0.27 | 1 | 1 | cs | TRUE
38 | LV_5405-1_0_3_line_38 | NAYY 4x150 SE | 31 | 33 | 0.012321 | 0.208 | 0.08 | 261 | 0 | 0.27 | 1 | 1 | cs | TRUE
39 | LV_5405-1_0_3_line_39 | NAYY 4x150 SE | 32 | 37 | 0.0074096 | 0.208 | 0.08 | 261 | 0 | 0.27 | 1 | 1 | cs | TRUE
40 | LV_5405-1_0_3_line_40 | NAYY 4x150 SE | 33 | 52 | 0.023951 | 0.208 | 0.08 | 261 | 0 | 0.27 | 1 | 1 | cs | TRUE
41 | LV_5405-1_0_3_line_41 | NAYY 4x150 SE | 34 | 35 | 0.006686 | 0.208 | 0.08 | 261 | 0 | 0.27 | 1 | 1 | cs | TRUE
42 | LV_5405-1_0_3_line_42 | NAYY 4x150 SE | 35 | 36 | 0.017097 | 0.208 | 0.08 | 261 | 0 | 0.27 | 1 | 2 | cs | TRUE
43 | LV_5405-1_0_3_line_43 | NAYY 4x150 SE | 35 | 37 | 0.0045949 | 0.208 | 0.08 | 261 | 0 | 0.27 | 1 | 1 | cs | TRUE
44 | LV_5405-1_0_3_line_44 | NAYY 4x150 SE | 36 | 38 | 0.036473 | 0.208 | 0.08 | 261 | 0 | 0.27 | 1 | 3 | cs | TRUE
45 | LV_5405-1_0_3_line_45 | NAYY 4x150 SE | 38 | 39 | 0.053652 | 0.208 | 0.08 | 261 | 0 | 0.27 | 1 | 3 | cs | TRUE
46 | LV_5405-1_0_3_line_46 | NAYY 4x150 SE | 39 | 41 | 0.017567 | 0.208 | 0.08 | 261 | 0 | 0.27 | 1 | 3 | cs | TRUE
47 | LV_5405-1_0_3_line_47 | NAYY 4x150 SE | 40 | 41 | 0.034175 | 0.208 | 0.08 | 261 | 0 | 0.27 | 1 | 3 | cs | TRUE
48 | LV_5405-1_0_3_line_48 | NAYY 4x150 SE | 43 | 44 | 0.018751 | 0.208 | 0.08 | 261 | 0 | 0.27 | 1 | 1 | cs | TRUE
49 | LV_5405-1_0_3_line_49 | NAYY 4x150 SE | 44 | 49 | 0.035321 | 0.208 | 0.08 | 261 | 0 | 0.27 | 1 | 1 | cs | TRUE
50 | LV_5405-1_0_3_line_50 | NAYY 4x150 SE | 44 | 50 | 0.0073606 | 0.208 | 0.08 | 261 | 0 | 0.27 | 1 | 1 | cs | TRUE
51 | LV_5405-1_0_3_line_51 | NAYY 4x150 SE | 45 | 46 | 0.01215 | 0.208 | 0.08 | 261 | 0 | 0.27 | 1 | 1 | cs | TRUE
52 | LV_5405-1_0_3_line_52 | NAYY 4x150 SE | 46 | 47 | 0.035919 | 0.208 | 0.08 | 261 | 0 | 0.27 | 1 | 1 | cs | TRUE
53 | LV_5405-1_0_3_line_53 | NAYY 4x150 SE | 47 | 48 | 0.0026067 | 0.208 | 0.08 | 261 | 0 | 0.27 | 1 | 1 | cs | TRUE
54 | LV_5405-1_0_3_line_54 | NAYY 4x150 SE | 49 | 51 | 0.040984 | 0.208 | 0.08 | 261 | 0 | 0.27 | 1 | 1 | cs | TRUE
55 | LV_5405-1_0_3_line_55 | NAYY 4x150 SE | 50 | 52 | 0.050777 | 0.208 | 0.08 | 261 | 0 | 0.27 | 1 | 1 | cs | TRUE
56 | LV_5405-1_0_3_line_56 | NAYY 4x150 SE | 51 | 53 | 0.027711 | 0.208 | 0.08 | 261 | 0 | 0.27 | 1 | 1 | cs | TRUE
57 | LV_5405-1_0_3_line_57 | NAYY 4x150 SE | 51 | 54 | 0.0032022 | 0.208 | 0.08 | 261 | 0 | 0.27 | 1 | 1 | cs | TRUE
58 | LV_5405-1_0_3_line_58 | NAYY 4x150 SE | 53 | 60 | 0.035844 | 0.208 | 0.08 | 261 | 0 | 0.27 | 1 | 1 | cs | TRUE
59 | LV_5405-1_0_3_line_59 | NAYY 4x150 SE | 58 | 59 | 0.036137 | 0.208 | 0.08 | 261 | 0 | 0.27 | 1 | 1 | cs | TRUE
60 | LV_5405-1_0_3_line_60 | NAYY 4x150 SE | 60 | 61 | 0.055419 | 0.208 | 0.08 | 261 | 0 | 0.27 | 1 | 1 | cs | TRUE

## trafo
| name | std_type | hv_bus | lv_bus | sn_mva | vn_hv_kv | vn_lv_kv | vk_percent | vkr_percent | pfe_kw | i0_percent | shift_degree | tap_side | tap_neutral | tap_min | tap_max | tap_step_percent | tap_step_degree | tap_pos | tap_phase_shifter | parallel | df | in_service
0 | LV_5405-1_0_3_trafo_25 | 0.25 MVA 20/0.4 kV | 62 | 42 | 0.25 | 20 | 0.4 | 6 | 1.44 | 0.8 | 0.32 | 150 | hv | 0 | -2 | 2 | 2.5 | 0 | 0 | FALSE | 1 | 1 | TRUE

## line_geodata
| x0 | y0 | x1 | y1 | x2 | y2 | x3 | y3 | x4 | y4 | x5 | y5 | x6 | y6 | x7 | y7 | x8 | y8 | x9 | y9 | x10 | y10 | x11 | y11 | x12 | y12 | x13 | y13 | x14 | y14 | x15 | y15 | x16 | y16 | x17 | y17 | x18 | y18
0 | 2570915.9436 | 1124782.255 | 2570895.4555 | 1124777.9144
1 | 2570915.9436 | 1124782.255 | 2570956.8693 | 1124790.9255
2 | 2570867.7086 | 1124790.3618 | 2570867.5343 | 1124789.3844 | 2570867.4517 | 1124788.2509 | 2570867.5014 | 1124787.3613 | 2570867.5901 | 1124786.5827 | 2570867.6938 | 1124785.704 | 2570868.0787 | 1124784.0013 | 2570868.5741 | 1124782.8317 | 2570869.0625 | 1124781.8066 | 2570869.7355 | 1124780.6917 | 2570870.7165 | 1124779.4974 | 2570872.2203 | 1124778.045 | 2570873.9489 | 1124776.8249 | 2570875.7411 | 1124776.0048 | 2570877.681 | 1124775.4507 | 2570879.2292 | 1124775.1986 | 2570881.2566 | 1124775.1888 | 2570884.0486 | 1124775.4977 | 2570895.4555 | 1124777.9144
3 | 2570973.6769 | 1124794.4863 | 2570956.8693 | 1124790.9255
4 | 2570867.7086 | 1124790.3618 | 2570861.0283 | 1124789.427 | 2570854.5404 | 1124788.4134 | 2570850.7603 | 1124787.8202 | 2570845.4372 | 1124786.99
5 | 2570867.7086 | 1124790.3618 | 2570867.9286 | 1124791.2279 | 2570868.2331 | 1124792.0157 | 2570868.5603 | 1124792.7367 | 2570869.0031 | 1124793.446 | 2570869.4845 | 1124794.144 | 2570869.9501 | 1124794.7865 | 2570870.601 | 1124795.4949 | 2570871.4372 | 1124796.2468 | 2570873.1474 | 1124797.617 | 2570874.4468 | 1124798.5 | 2570906.6987 | 1124814.5987
6 | 2570973.6769 | 1124794.4863 | 2570999.2609 | 1124800.6552 | 2571000.5473 | 1124800.9073
7 | 2570973.6769 | 1124794.4863 | 2570973.5705 | 1124797.9997 | 2570976.007 | 1124811.6556
8 | 2570973.6769 | 1124794.4863 | 2570970.1346 | 1124788.845 | 2570965.2723 | 1124782.8321 | 2570964.1314 | 1124777.5195
9 | 2570845.4372 | 1124786.99 | 2570840.8025 | 1124784.6394
10 | 2571011.8036 | 1124803.1128 | 2571000.5473 | 1124800.9073
11 | 2570976.007 | 1124811.6556 | 2570977.1435 | 1124818.0258 | 2570976.8615 | 1124821.8847 | 2570979.0078 | 1124824.1755 | 2570982.5593 | 1124824.8864
12 | 2570959.7681 | 1124757.2013 | 2570964.1314 | 1124777.5195
13 | 2570816.4279 | 1124772.2843 | 2570838.7064 | 1124783.5764 | 2570840.8025 | 1124784.6394
14 | 2571011.8036 | 1124803.1128 | 2571015.529 | 1124803.8427
15 | 2570993.8481 | 1124827.5746 | 2570990.4508 | 1124826.466 | 2570982.5593 | 1124824.8864
16 | 2570959.7681 | 1124757.2013 | 2570956.7175 | 1124756.0377 | 2570947.2707 | 1124751.9712
17 | 2570959.7681 | 1124757.2013 | 2570963.2977 | 1124758.4218
18 | 2571022.8122 | 1124693.6937 | 2571022.2935 | 1124691.4011 | 2571017.553 | 1124686.666 | 2571008.4919 | 1124682.6756
19 | 2571022.8122 | 1124693.6937 | 2571025.3888 | 1124705.0819 | 2571019.6517 | 1124724.469
20 | 2571001.3223 | 1124679.5182 | 2571008.4919 | 1124682.6756
21 | 2571019.6517 | 1124724.469 | 2571019.1627 | 1124726.1216
22 | 2571000.0013 | 1124678.9354 | 2571001.3223 | 1124679.5182
23 | 2571001.3223 | 1124679.5182 | 2570999.9947 | 1124680.7696 | 2570998.0319 | 1124681.3794 | 2570994.4189 | 1124681.8859
24 | 2571018.9128 | 1124726.966 | 2571019.1627 | 1124726.1216
25 | 2571000.0013 | 1124678.9354 | 2570993.4812 | 1124676.0653 | 2570979.8415 | 1124669.8254
26 | 2571000.0013 | 1124678.9354 | 2571000.456 | 1124677.3101 | 2571000.1581 | 1124671.4642 | 2570999.4739 | 1124662.119
27 | 2571018.9128 | 1124726.966 | 2571018.6453 | 1124727.8702 | 2571018.5226 | 1124728.5568
28 | 2570950.0109 | 1124653.6411 | 2570969.1215 | 1124664.9214 | 2570979.8415 | 1124669.8254
29 | 2571001.4196 | 1124635.6403 | 2570997.8495 | 1124635.4685 | 2570997.9035 | 1124638.6809 | 2570998.9947 | 1124655.573 | 2570999.4739 | 1124662.119
30 | 2571019.7542 | 1124750.5651 | 2571017.5468 | 1124746.318 | 2571016.8211 | 1124738.084 | 2571018.5226 | 1124728.5568
31 | 2570985.2369 | 1124743.0421 | 2570991.0601 | 1124743.2438 | 2570996.0215 | 1124744.2651
32 | 2570985.2369 | 1124743.0421 | 2570981.34 | 1124742.9071
33 | 2570996.0215 | 1124744.2651 | 2570999.5559 | 1124744.9927 | 2571001.7406 | 1124745.6509
34 | 2570971.468 | 1124741.9661 | 2570973.9827 | 1124742.7257 | 2570980.3509 | 1124742.8729 | 2570981.34 | 1124742.9071
35 | 2571005.0828 | 1124746.6578 | 2571001.7406 | 1124745.6509
36 | 2570971.468 | 1124741.9661 | 2570970.6863 | 1124741.7299 | 2570963.5324 | 1124738.5072 | 2570958.8222 | 1124736.2635
37 | 2571005.0828 | 1124746.6578 | 2571008.7812 | 1124747.7719 | 2571012.5448 | 1124750.4227
38 | 2570947.6983 | 1124730.9646 | 2570958.8222 | 1124736.2635
39 | 2571012.5448 | 1124750.4227 | 2571018.1869 | 1124754.3967 | 2571018.6502 | 1124754.606
40 | 2570947.6983 | 1124730.9646 | 2570942.4159 | 1124728.4483 | 2570926.1534 | 1124720.5027
41 | 2571022.8377 | 1124756.4976 | 2571019.7542 | 1124750.5651
42 | 2571022.8377 | 1124756.4976 | 2571035.5846 | 1124767.8922
43 | 2571022.8377 | 1124756.4976 | 2571018.6502 | 1124754.606
44 | 2571064.8835 | 1124785.8882 | 2571065.3728 | 1124783.4291 | 2571060.9428 | 1124780.749 | 2571047.7321 | 1124776.3547 | 2571042.8706 | 1124773.71 | 2571038.0275 | 1124770.0759 | 2571035.5846 | 1124767.8922
45 | 2571064.8835 | 1124785.8882 | 2571044.298 | 1124781.9962 | 2571024.1776 | 1124777.0459 | 2571012.5128 | 1124774.3113
46 | 2570995.5963 | 1124769.5907 | 2570995.5963 | 1124769.5907 | 2571008.6578 | 1124773.4075 | 2571012.5128 | 1124774.3113
47 | 2570995.5963 | 1124769.5907 | 2570963.2977 | 1124758.4218
48 | 2570872.3783 | 1124700.6389 | 2570878.823 | 1124705.4658 | 2570886.1988 | 1124711.5332 | 2570887.0575 | 1124712.2963
49 | 2570872.3783 | 1124700.6389 | 2570867.346 | 1124697.7729 | 2570861.3811 | 1124694.9559 | 2570851.8191 | 1124691.1224 | 2570839.9812 | 1124686.7148
50 | 2570872.3783 | 1124700.6389 | 2570879.7141 | 1124700.0365
51 | 2570963.6023 | 1124839.4461 | 2570960.9154 | 1124838.5475 | 2570952.1233 | 1124835.4643
52 | 2570963.6023 | 1124839.4461 | 2570965.8732 | 1124835.5777 | 2570968.9885 | 1124834.1842 | 2570987.1322 | 1124828.8832 | 2570996.3263 | 1124828.3832
53 | 2570996.3263 | 1124828.3832 | 2570993.8481 | 1124827.5746
54 | 2570802.4513 | 1124670.3508 | 2570807.4667 | 1124672.8945 | 2570812.4744 | 1124675.4493 | 2570817.0488 | 1124677.6838 | 2570823.4442 | 1124680.2542 | 2570833.9872 | 1124684.4831 | 2570839.9812 | 1124686.7148
55 | 2570879.7141 | 1124700.0365 | 2570907.1112 | 1124711.1988 | 2570926.1534 | 1124720.5027
56 | 2570802.4513 | 1124670.3508 | 2570793.5404 | 1124665.6916 | 2570788.1332 | 1124663.4167 | 2570784.001 | 1124661.7803 | 2570778.9047 | 1124660.0263 | 2570776.9669 | 1124659.4465
57 | 2570802.4513 | 1124670.3508 | 2570799.2785 | 1124669.9175
58 | 2570776.9669 | 1124659.4465 | 2570777.8316 | 1124656.5298 | 2570778.8458 | 1124655.8356 | 2570780.4865 | 1124655.5609 | 2570782.5983 | 1124655.484 | 2570785.7397 | 1124656.2802 | 2570795.0299 | 1124658.0695 | 2570810.0499 | 1124660.309
59 | 2570953.3753 | 1124643.1419 | 2570958.8863 | 1124642.9597 | 2570960.9094 | 1124643.6503 | 2570966.2049 | 1124648.3493 | 2570967.6119 | 1124649.1874 | 2570967.7713 | 1124650.2761 | 2570967.3048 | 1124651.0454 | 2570963.2747 | 1124651.3761 | 2570955.7451 | 1124651.8014 | 2570951.9462 | 1124652.131 | 2570950.0109 | 1124653.6411
60 | 2570810.0499 | 1124660.309 | 2570800.712 | 1124605.6825

## bus_geodata
| x | y | coords
0 | 2570915.9436 | 1124782.255
1 | 2570895.4555 | 1124777.9144
2 | 2570956.8693 | 1124790.9255
3 | 2570867.7086 | 1124790.3618
4 | 2570973.6769 | 1124794.4863
5 | 2570845.4372 | 1124786.99
6 | 2570906.6987 | 1124814.5987
7 | 2571000.5473 | 1124800.9073
8 | 2570976.007 | 1124811.6556
9 | 2570964.1314 | 1124777.5195
10 | 2570840.8025 | 1124784.6394
11 | 2571011.8036 | 1124803.1128
12 | 2570982.5593 | 1124824.8864
13 | 2570959.7681 | 1124757.2013
14 | 2571022.8122 | 1124693.6937
15 | 2571008.4919 | 1124682.6756
16 | 2571019.6517 | 1124724.469
17 | 2571001.3223 | 1124679.5182
18 | 2571019.1627 | 1124726.1216
19 | 2571000.0013 | 1124678.9354
20 | 2570994.4189 | 1124681.8859
21 | 2571018.9128 | 1124726.966
22 | 2570979.8415 | 1124669.8254
23 | 2570999.4739 | 1124662.119
24 | 2571018.5226 | 1124728.5568
25 | 2570985.2369 | 1124743.0421
26 | 2570996.0215 | 1124744.2651
27 | 2570981.34 | 1124742.9071
28 | 2571001.7406 | 1124745.6509
29 | 2570971.468 | 1124741.9661
30 | 2571005.0828 | 1124746.6578
31 | 2570958.8222 | 1124736.2635
32 | 2571012.5448 | 1124750.4227
33 | 2570947.6983 | 1124730.9646
34 | 2571019.7542 | 1124750.5651
35 | 2571022.8377 | 1124756.4976
36 | 2571035.5846 | 1124767.8922
37 | 2571018.6502 | 1124754.606
38 | 2571064.8835 | 1124785.8882
39 | 2571012.5128 | 1124774.3113
40 | 2570963.2977 | 1124758.4218
41 | 2570995.5963 | 1124769.5907
42 | 2570947.2707 | 1124751.9712
43 | 2570887.0575 | 1124712.2963
44 | 2570872.3783 | 1124700.6389
45 | 2570952.1233 | 1124835.4643
46 | 2570963.6023 | 1124839.4461
47 | 2570996.3263 | 1124828.3832
48 | 2570993.8481 | 1124827.5746
49 | 2570839.9812 | 1124686.7148
50 | 2570879.7141 | 1124700.0365
51 | 2570802.4513 | 1124670.3508
52 | 2570926.1534 | 1124720.5027
53 | 2570776.9669 | 1124659.4465
54 | 2570799.2785 | 1124669.9175
55 | 2571015.529 | 1124803.8427
56 | 2570816.4279 | 1124772.2843
57 | 2571001.4196 | 1124635.6403
58 | 2570950.0109 | 1124653.6411
59 | 2570953.3753 | 1124643.1419
60 | 2570810.0499 | 1124660.309
61 | 2570800.712 | 1124605.6825
62 | 2570959.7681 | 1124757.2013

## line_std_types
| c_nf_per_km | r_ohm_per_km | x_ohm_per_km | max_i_ka | type | q_mm2 | alpha | voltage_rating
NAYY 4x50 SE | 210 | 0.642 | 0.083 | 0.142 | cs | 50 | 0.00403 | LV
NAYY 4x120 SE | 264 | 0.225 | 0.08 | 0.242 | cs | 120 | 0.00403 | LV
NAYY 4x150 SE | 261 | 0.208 | 0.08 | 0.27 | cs | 150 | 0.00403 | LV
NA2XS2Y 1x95 RM/25 12/20 kV | 216 | 0.313 | 0.132 | 0.252 | cs | 95 | 0.00403 | MV
NA2XS2Y 1x185 RM/25 12/20 kV | 273 | 0.161 | 0.117 | 0.362 | cs | 185 | 0.00403 | MV
NA2XS2Y 1x240 RM/25 12/20 kV | 304 | 0.122 | 0.112 | 0.421 | cs | 240 | 0.00403 | MV
NA2XS2Y 1x95 RM/25 6/10 kV | 315 | 0.313 | 0.123 | 0.249 | cs | 95 | 0.00403 | MV
NA2XS2Y 1x185 RM/25 6/10 kV | 406 | 0.161 | 0.11 | 0.358 | cs | 185 | 0.00403 | MV
NA2XS2Y 1x240 RM/25 6/10 kV | 456 | 0.122 | 0.105 | 0.416 | cs | 240 | 0.00403 | MV
NA2XS2Y 1x150 RM/25 12/20 kV | 250 | 0.206 | 0.116 | 0.319 | cs | 150 | 0.00403 | MV
NA2XS2Y 1x120 RM/25 12/20 kV | 230 | 0.253 | 0.119 | 0.283 | cs | 120 | 0.00403 | MV
NA2XS2Y 1x70 RM/25 12/20 kV | 190 | 0.443 | 0.132 | 0.22 | cs | 70 | 0.00403 | MV
NA2XS2Y 1x150 RM/25 6/10 kV | 360 | 0.206 | 0.11 | 0.315 | cs | 150 | 0.00403 | MV
NA2XS2Y 1x120 RM/25 6/10 kV | 340 | 0.253 | 0.113 | 0.28 | cs | 120 | 0.00403 | MV
NA2XS2Y 1x70 RM/25 6/10 kV | 280 | 0.443 | 0.123 | 0.217 | cs | 70 | 0.00403 | MV
N2XS(FL)2Y 1x120 RM/35 64/110 kV | 112 | 0.153 | 0.166 | 0.366 | cs | 120 | 0.00393 | HV
N2XS(FL)2Y 1x185 RM/35 64/110 kV | 125 | 0.099 | 0.156 | 0.457 | cs | 185 | 0.00393 | HV
N2XS(FL)2Y 1x240 RM/35 64/110 kV | 135 | 0.075 | 0.149 | 0.526 | cs | 240 | 0.00393 | HV
N2XS(FL)2Y 1x300 RM/35 64/110 kV | 144 | 0.06 | 0.144 | 0.588 | cs | 300 | 0.00393 | HV
15-AL1/3-ST1A 0.4 | 11 | 1.8769 | 0.35 | 0.105 | ol | 16 | 0.00403 | LV
24-AL1/4-ST1A 0.4 | 11.25 | 1.2012 | 0.335 | 0.14 | ol | 24 | 0.00403 | LV
48-AL1/8-ST1A 0.4 | 12.2 | 0.5939 | 0.3 | 0.21 | ol | 48 | 0.00403 | LV
94-AL1/15-ST1A 0.4 | 13.2 | 0.306 | 0.29 | 0.35 | ol | 94 | 0.00403 | LV
34-AL1/6-ST1A 10.0 | 9.7 | 0.8342 | 0.36 | 0.17 | ol | 34 | 0.00403 | MV
48-AL1/8-ST1A 10.0 | 10.1 | 0.5939 | 0.35 | 0.21 | ol | 48 | 0.00403 | MV
70-AL1/11-ST1A 10.0 | 10.4 | 0.4132 | 0.339 | 0.29 | ol | 70 | 0.00403 | MV
94-AL1/15-ST1A 10.0 | 10.75 | 0.306 | 0.33 | 0.35 | ol | 94 | 0.00403 | MV
122-AL1/20-ST1A 10.0 | 11.1 | 0.2376 | 0.323 | 0.41 | ol | 122 | 0.00403 | MV
149-AL1/24-ST1A 10.0 | 11.25 | 0.194 | 0.315 | 0.47 | ol | 149 | 0.00403 | MV
34-AL1/6-ST1A 20.0 | 9.15 | 0.8342 | 0.382 | 0.17 | ol | 34 | 0.00403 | MV
48-AL1/8-ST1A 20.0 | 9.5 | 0.5939 | 0.372 | 0.21 | ol | 48 | 0.00403 | MV
70-AL1/11-ST1A 20.0 | 9.7 | 0.4132 | 0.36 | 0.29 | ol | 70 | 0.00403 | MV
94-AL1/15-ST1A 20.0 | 10 | 0.306 | 0.35 | 0.35 | ol | 94 | 0.00403 | MV
122-AL1/20-ST1A 20.0 | 10.3 | 0.2376 | 0.344 | 0.41 | ol | 122 | 0.00403 | MV
149-AL1/24-ST1A 20.0 | 10.5 | 0.194 | 0.337 | 0.47 | ol | 149 | 0.00403 | MV
184-AL1/30-ST1A 20.0 | 10.75 | 0.1571 | 0.33 | 0.535 | ol | 184 | 0.00403 | MV
243-AL1/39-ST1A 20.0 | 11 | 0.1188 | 0.32 | 0.645 | ol | 243 | 0.00403 | MV
48-AL1/8-ST1A 110.0 | 8 | 0.5939 | 0.46 | 0.21 | ol | 48 | 0.00403 | HV
70-AL1/11-ST1A 110.0 | 8.4 | 0.4132 | 0.45 | 0.29 | ol | 70 | 0.00403 | HV
94-AL1/15-ST1A 110.0 | 8.65 | 0.306 | 0.44 | 0.35 | ol | 94 | 0.00403 | HV
122-AL1/20-ST1A 110.0 | 8.5 | 0.2376 | 0.43 | 0.41 | ol | 122 | 0.00403 | HV
149-AL1/24-ST1A 110.0 | 8.75 | 0.194 | 0.41 | 0.47 | ol | 149 | 0.00403 | HV
184-AL1/30-ST1A 110.0 | 8.8 | 0.1571 | 0.4 | 0.535 | ol | 184 | 0.00403 | HV
243-AL1/39-ST1A 110.0 | 9 | 0.1188 | 0.39 | 0.645 | ol | 243 | 0.00403 | HV
305-AL1/39-ST1A 110.0 | 9.2 | 0.0949 | 0.38 | 0.74 | ol | 305 | 0.00403 | HV
490-AL1/64-ST1A 110.0 | 9.75 | 0.059 | 0.37 | 0.96 | ol | 490 | 0.00403 | HV
679-AL1/86-ST1A 110.0 | 9.95 | 0.042 | 0.36 | 1.15 | ol | 679 | 0.00403 | HV
490-AL1/64-ST1A 220.0 | 10 | 0.059 | 0.285 | 0.96 | ol | 490 | 0.00403 | HV
679-AL1/86-ST1A 220.0 | 11.7 | 0.042 | 0.275 | 1.15 | ol | 679 | 0.00403 | HV
490-AL1/64-ST1A 380.0 | 11 | 0.059 | 0.253 | 0.96 | ol | 490 | 0.00403 | HV
679-AL1/86-ST1A 380.0 | 14.6 | 0.042 | 0.25 | 1.15 | ol | 679 | 0.00403 | HV

## trafo_std_types
| i0_percent | pfe_kw | vkr_percent | sn_mva | vn_lv_kv | vn_hv_kv | vk_percent | shift_degree | vector_group | tap_side | tap_neutral | tap_min | tap_max | tap_step_degree | tap_step_percent | tap_phase_shifter
160 MVA 380/110 kV | 0.06 | 60 | 0.25 | 160 | 110 | 380 | 12.2 | 0 | Yy0 | hv | 0 | -9 | 9 | 0 | 1.5 | FALSE
100 MVA 220/110 kV | 0.06 | 55 | 0.26 | 100 | 110 | 220 | 12 | 0 | Yy0 | hv | 0 | -9 | 9 | 0 | 1.5 | FALSE
63 MVA 110/20 kV | 0.04 | 22 | 0.32 | 63 | 20 | 110 | 18 | 150 | YNd5 | hv | 0 | -9 | 9 | 0 | 1.5 | FALSE
40 MVA 110/20 kV | 0.05 | 18 | 0.34 | 40 | 20 | 110 | 16.2 | 150 | YNd5 | hv | 0 | -9 | 9 | 0 | 1.5 | FALSE
25 MVA 110/20 kV | 0.07 | 14 | 0.41 | 25 | 20 | 110 | 12 | 150 | YNd5 | hv | 0 | -9 | 9 | 0 | 1.5 | FALSE
63 MVA 110/10 kV | 0.04 | 22 | 0.32 | 63 | 10 | 110 | 18 | 150 | YNd5 | hv | 0 | -9 | 9 | 0 | 1.5 | FALSE
40 MVA 110/10 kV | 0.05 | 18 | 0.34 | 40 | 10 | 110 | 16.2 | 150 | YNd5 | hv | 0 | -9 | 9 | 0 | 1.5 | FALSE
25 MVA 110/10 kV | 0.07 | 14 | 0.41 | 25 | 10 | 110 | 12 | 150 | YNd5 | hv | 0 | -9 | 9 | 0 | 1.5 | FALSE
0.25 MVA 20/0.4 kV | 0.32 | 0.8 | 1.44 | 0.25 | 0.4 | 20 | 6 | 150 | Yzn5 | hv | 0 | -2 | 2 | 0 | 2.5 | FALSE
0.4 MVA 20/0.4 kV | 0.3375 | 1.35 | 1.425 | 0.4 | 0.4 | 20 | 6 | 150 | Dyn5 | hv | 0 | -2 | 2 | 0 | 2.5 | FALSE
0.63 MVA 20/0.4 kV | 0.2619 | 1.65 | 1.206 | 0.63 | 0.4 | 20 | 6 | 150 | Dyn5 | hv | 0 | -2 | 2 | 0 | 2.5 | FALSE
0.25 MVA 10/0.4 kV | 0.24 | 0.6 | 1.2 | 0.25 | 0.4 | 10 | 4 | 150 | Dyn5 | hv | 0 | -2 | 2 | 0 | 2.5 | FALSE
0.4 MVA 10/0.4 kV | 0.2375 | 0.95 | 1.325 | 0.4 | 0.4 | 10 | 4 | 150 | Dyn5 | hv | 0 | -2 | 2 | 0 | 2.5 | FALSE
0.63 MVA 10/0.4 kV | 0.1873 | 1.18 | 1.0794 | 0.63 | 0.4 | 10 | 4 | 150 | Dyn5 | hv | 0 | -2 | 2 | 0 | 2.5 | FALSE

## trafo3w_std_types
| sn_hv_mva | sn_mv_mva | sn_lv_mva | vn_hv_kv | vn_mv_kv | vn_lv_kv | vk_hv_percent | vk_mv_percent | vk_lv_percent | vkr_hv_percent | vkr_mv_percent | vkr_lv_percent | pfe_kw | i0_percent | shift_mv_degree | shift_lv_degree | vector_group | tap_side | tap_neutral | tap_min | tap_max | tap_step_percent
63/25/38 MVA 110/20/10 kV | 63 | 25 | 38 | 110 | 20 | 10 | 10.4 | 10.4 | 10.4 | 0.28 | 0.32 | 0.35 | 35 | 0.89 | 0 | 0 | YN0yn0yn0 | hv | 0 | -10 | 10 | 1.2
63/25/38 MVA 110/10/10 kV | 63 | 25 | 38 | 110 | 10 | 10 | 10.4 | 10.4 | 10.4 | 0.28 | 0.32 | 0.35 | 35 | 0.89 | 0 | 0 | YN0yn0yn0 | hv | 0 | -10 | 10 | 1.2

## fuse_std_types
| fuse_type | i_rated_a | t_avg | t_min | t_total | x_avg | x_min | x_total
HV 100A | HV 100A | 100 | 0 | [10.0, 3.64, 0.854, 0.281, 0.1, 0.0531, 0.022, 0.01] | [10.0, 4.267, 1.21, 0.403, 0.1, 0.058, 0.022, 0.01] | 0 | [300.0, 350.0, 450.0, 550.0, 700.0, 850.0, 1200.0, 1752.0] | [600.0, 700.0, 900.0, 1150.0, 1665.0, 2000.0, 3000.0, 4313.0]
HV 10A | HV 10A | 10 | 0 | [10.0, 1675.0, 0.344, 0.156, 0.1, 0.0417, 0.0171, 0.01] | [10.0, 1.3, 0.3, 0.155, 0.1, 0.0555, 0.023, 0.01] | 0 | [30.0, 32.0, 35.0, 37.0, 39.0, 50.0, 70.0, 88.0] | [60.0, 70.0, 80.0, 87.0, 94.0, 110.0, 150.0, 216.0]
HV 125A | HV 125A | 125 | 0 | [10.0, 1.82, 0.344, 0.1, 0.0467, 0.0269, 0.01] | [10.0, 2.478, 0.426, 0.1, 0.0427, 0.0211, 0.01] | 0 | [375.0, 500.0, 700.0, 925.0, 1200.0, 1500.0, 2341.0] | [750.0, 1000.0, 1500.0, 2200.0, 3000.0, 4000.0, 5765.0]
HV 160A | HV 160A | 160 | 0 | [10.0, 4.15, 1.03, 0.198, 0.1, 0.051, 0.0172, 0.01] | [10.0, 2.3, 0.734, 0.274, 0.1, 0.046, 0.0177, 0.01] | 0 | [480.0, 550.0, 700.0, 1000.0, 1260.0, 1600.0, 2500.0, 3227.0] | [960.0, 1300.0, 1700.0, 2200.0, 2996.0, 4000.0, 6000.0, 7946.0]
HV 16A | HV 16A | 16 | 0 | [10.0, 0.352, 0.164, 0.1, 0.0649, 0.0342, 0.01] | [10.0, 2.34, 0.722, 0.181, 0.1, 0.055, 0.0296, 0.01] | 0 | [48.0, 60.0, 65.0, 71.0, 80.0, 100.0, 162.0] | [96.0, 110.0, 125.0, 150.0, 168.0, 200.0, 250.0, 398.0]
HV 200A | HV 200A | 200 | 0 | [10.0, 4.267, 1.21, 0.403, 0.1, 0.058, 0.022, 0.01] | [10.0, 3.73, 1.654, 0.328, 0.1, 0.0531, 0.019, 0.01] | 0 | [600.0, 700.0, 900.0, 1150.0, 1665.0, 2000.0, 3000.0, 4313.0] | [1200.0, 1500.0, 1800.0, 2700.0, 3960.0, 5000.0, 7500.0, 10620.0]
HV 20A | HV 20A | 20 | 0 | [10.0, 1.3, 0.3, 0.155, 0.1, 0.0555, 0.023, 0.01] | [10.0, 1.3, 0.161, 0.1, 0.0611, 0.0399, 0.0141, 0.01] | 0 | [60.0, 70.0, 80.0, 87.0, 94.0, 110.0, 150.0, 216.0] | [120.0, 150.0, 200.0, 223.0, 260.0, 300.0, 450.0, 532.0]
HV 25A | HV 25A | 25 | 0 | [10.0, 2.512, 0.833, 0.299, 0.1, 0.0372, 0.0223, 0.01] | [10.0, 3.125, 0.597, 0.198, 0.1, 0.0378, 0.022, 0.01] | 0 | [75.0, 82.0, 90.0, 100.0, 124.0, 170.0, 200.0, 289.0] | [150.0, 170.0, 210.0, 250.0, 294.0, 400.0, 500.0, 711.0]
HV 31.5A | HV 31.5A | 31.5 | 0 | [10.0, 2.34, 0.722, 0.181, 0.1, 0.055, 0.0296, 0.01] | [10.0, 2.84, 0.368, 0.164, 0.1, 0.0621, 0.0378, 0.0195, 0.01] | 0 | [95.0, 110.0, 125.0, 150.0, 165.0, 200.0, 250.0, 390.0] | [189.0, 220.0, 300.0, 350.0, 393.0, 450.0, 530.0, 700.0, 960.0]
HV 40A | HV 40A | 40 | 0 | [10.0, 1.3, 0.161, 0.1, 0.0611, 0.0399, 0.0141, 0.01] | [10.0, 2.05, 0.369, 0.198, 0.1, 0.051, 0.0298, 0.01] | 0 | [120.0, 150.0, 200.0, 223.0, 260.0, 300.0, 450.0, 532.0] | [240.0, 300.0, 400.0, 450.0, 530.0, 650.0, 800.0, 1311.0]
HV 50A | HV 50A | 50 | 0 | [10.0, 3.215, 0.597, 0.198, 0.1, 0.0378, 0.022, 0.01] | [10.0, 3.64, 0.854, 0.281, 0.1, 0.0531, 0.022, 0.01] | 0 | [150.0, 170.0, 210.0, 250.0, 294.0, 400.0, 500.0, 711.0] | [300.0, 350.0, 450.0, 550.0, 700.0, 850.0, 1200.0, 1752.0]
HV 6.3A | HV 6.3A | 6.3 | 0 | [10.0, 1.39, 0.344, 0.168, 0.1, 0.056, 0.0263, 0.01] | [10.0, 1.711, 0.516, 0.198, 0.1, 0.0634, 0.0303, 0.01] | 0 | [19.0, 19.5, 20.4, 20.8, 22.0, 25.0, 32.0, 48.0] | [38.0, 40.0, 43.0, 48.0, 53.0, 60.0, 75.0, 118.0]
HV 63A | HV 63A | 63 | 0 | [10.0, 2.84, 0.368, 0.164, 0.1, 0.0621, 0.0378, 0.0195, 0.01] | [10.0, 1.82, 0.344, 0.1, 0.0467, 0.0269, 0.01] | 0 | [189.0, 220.0, 300.0, 350.0, 393.0, 450.0, 530.0, 700.0, 961.0] | [378.0, 500.0, 700.0, 934.0, 1200.0, 1500.0, 2366.0]
HV 80A | HV 80A | 80 | 0 | [10.0, 2.05, 0.369, 0.198, 0.1, 0.051, 0.0298, 0.01] | [10.0, 4.15, 1.03, 0.198, 0.1, 0.051, 0.0172, 0.01] | 0 | [240.0, 300.0, 400.0, 450.0, 530.0, 650.0, 800.0, 1311.0] | [480.0, 550.0, 700.0, 1000.0, 1260.0, 1600.0, 2500.0, 3227.0]
Siemens NH-1-100 | Siemens NH-1-100 | 100 | [5400.0, 2000.0, 400.0, 20.0, 1.0, 0.2, 0.012, 0.004] | 0 | 0 | [150.0, 190.0, 250.0, 430.0, 900.0, 1250.0, 2700.0, 3600.0] | 0 | 0
Siemens NH-1-125 | Siemens NH-1-125 | 125 | [4800.0, 120.0, 7.0, 0.1, 0.004] | 0 | 0 | [180.0, 400.0, 740.0, 2000.0, 4250.0] | 0 | 0
Siemens NH-1-16 | Siemens NH-1-16 | 16 | [4000.0, 400.0, 2.0, 0.1, 0.04, 0.01] | 0 | 0 | [26.0, 35.0, 75.0, 150.0, 200.0, 300.0] | 0 | 0
Siemens NH-1-160 | Siemens NH-1-160 | 160 | [4800.0, 120.0, 7.0, 0.1, 0.004] | 0 | 0 | [210.0, 500.0, 900.0, 2300.0, 5000.0] | 0 | 0
Siemens NH-1-25 | Siemens NH-1-25 | 25 | [4000.0, 1000.0, 10.0, 0.2, 0.02, 0.01] | 0 | 0 | [40.0, 50.0, 100.0, 210.0, 400.0, 500.0] | 0 | 0
Siemens NH-1-50 | Siemens NH-1-50 | 50 | [4000.0, 40.0, 4.0, 1.0, 0.02, 0.01] | 0 | 0 | [86.0, 200.0, 300.0, 400.0, 1000.0, 1280.0] | 0 | 0
Siemens NH-1-63 | Siemens NH-1-63 | 63 | [4000.0, 100.0, 10.0, 2.0, 0.04, 0.01] | 0 | 0 | [100.0, 200.0, 300.0, 400.0, 1000.0, 1500.0] | 0 | 0
Siemens NH-1-80 | Siemens NH-1-80 | 80 | [4800.0, 120.0, 7.0, 0.1, 0.01] | 0 | 0 | [150.58, 250.0, 450.0, 1150.0, 2470.0] | 0 | 0
Siemens NH-2-1000 | Siemens NH-2-1000 | 1000 | [4800.0, 120.0, 7.0, 0.1, 0.004] | 0 | 0 | [1900.0, 3500.0, 8400.0, 24000.0, 52000.0] | 0 | 0
Siemens NH-2-200 | Siemens NH-2-200 | 200 | [4800.0, 120.0, 7.0, 0.1, 0.004] | 0 | 0 | [280.0, 650.0, 1200.0, 3000.0, 7000.0] | 0 | 0
Siemens NH-2-224 | Siemens NH-2-224 | 224 | [4800.0, 120.0, 7.0, 0.2, 0.04, 0.004] | 0 | 0 | [400.0, 750.0, 1453.0, 3025.0, 4315.0, 7600.0] | 0 | 0
Siemens NH-2-250 | Siemens NH-2-250 | 250 | [4800.0, 120.0, 7.0, 0.1, 0.004] | 0 | 0 | [450.0, 800.0, 1650.0, 4000.0, 8500.0] | 0 | 0
Siemens NH-2-315 | Siemens NH-2-315 | 315 | [4800.0, 120.0, 7.0, 0.1, 0.004] | 0 | 0 | [550.0, 920.0, 1900.0, 5000.0, 11000.0] | 0 | 0
Siemens NH-2-355 | Siemens NH-2-355 | 355 | [4800.0, 120.0, 6.0, 0.1, 0.004] | 0 | 0 | [650.0, 1116.27, 2350.0, 5840.0, 12790.0] | 0 | 0
Siemens NH-2-400 | Siemens NH-2-400 | 400 | [4800.0, 120.0, 7.0, 0.1, 0.004] | 0 | 0 | [720.0, 1350.0, 2800.0, 6500.0, 15000.0] | 0 | 0
Siemens NH-2-425 | Siemens NH-2-425 | 425 | [4800.0, 120.0, 7.0, 0.1, 0.004] | 0 | 0 | [850.0, 1500.0, 3050.0, 7500.0, 16500.0] | 0 | 0
Siemens NH-2-630 | Siemens NH-2-630 | 630 | [4800.0, 120.0, 7.0, 0.1, 0.004] | 0 | 0 | [1200.0, 2000.0, 4800.0, 12000.0, 26000.0] | 0 | 0

## dtypes
| element | column | dtype
0 | bus | name | object
1 | bus | vn_kv | float64
2 | bus | type | object
3 | bus | zone | object
4 | bus | in_service | bool
5 | load | name | object
6 | load | bus | uint32
7 | load | p_mw | float64
8 | load | q_mvar | float64
9 | load | const_z_percent | float64
10 | load | const_i_percent | float64
11 | load | sn_mva | float64
12 | load | scaling | float64
13 | load | in_service | bool
14 | load | type | object
15 | ext_grid | name | object
16 | ext_grid | bus | uint32
17 | ext_grid | vm_pu | float64
18 | ext_grid | va_degree | float64
19 | ext_grid | slack_weight | float64
20 | ext_grid | in_service | bool
21 | line | name | object
22 | line | std_type | object
23 | line | from_bus | uint32
24 | line | to_bus | uint32
25 | line | length_km | float64
26 | line | r_ohm_per_km | float64
27 | line | x_ohm_per_km | float64
28 | line | c_nf_per_km | float64
29 | line | g_us_per_km | float64
30 | line | max_i_ka | float64
31 | line | df | float64
32 | line | parallel | uint32
33 | line | type | object
34 | line | in_service | bool
35 | trafo | name | object
36 | trafo | std_type | object
37 | trafo | hv_bus | uint32
38 | trafo | lv_bus | uint32
39 | trafo | sn_mva | float64
40 | trafo | vn_hv_kv | float64
41 | trafo | vn_lv_kv | float64
42 | trafo | vk_percent | float64
43 | trafo | vkr_percent | float64
44 | trafo | pfe_kw | float64
45 | trafo | i0_percent | float64
46 | trafo | shift_degree | float64
47 | trafo | tap_side | object
48 | trafo | tap_neutral | int32
49 | trafo | tap_min | int32
50 | trafo | tap_max | int32
51 | trafo | tap_step_percent | float64
52 | trafo | tap_step_degree | float64
53 | trafo | tap_pos | int32
54 | trafo | tap_phase_shifter | bool
55 | trafo | parallel | uint32
56 | trafo | df | float64
57 | trafo | in_service | bool
58 | line_geodata | coords | object
59 | bus_geodata | x | float64
60 | bus_geodata | y | float64
61 | bus_geodata | coords | object

## parameters
| version | format_version | converged | OPF_converged | name | f_hz | sn_mva
0 | 2.14.6 | 2.14.0 | FALSE | FALSE |  | 50 | 1