## bus
| name | vn_kv | type | zone | in_service
0 | bus_LV_5405-2_0_3_node_0 | 0.4 | n |  | TRUE
1 | bus_LV_5405-2_0_3_node_1 | 0.4 | n |  | TRUE
2 | bus_LV_5405-2_0_3_node_3 | 0.4 | n |  | TRUE
3 | bus_LV_5405-2_0_3_node_93 | 0.4 | n |  | TRUE
4 | bus_LV_5405-2_0_3_node_2 | 0.4 | n |  | TRUE
5 | bus_LV_5405-2_0_3_node_4 | 0.4 | n |  | TRUE
6 | bus_LV_5405-2_0_3_node_80 | 0.4 | n |  | TRUE
7 | bus_LV_5405-2_0_3_node_95 | 0.4 | n |  | TRUE
8 | bus_LV_5405-2_0_3_node_42 | 0.4 | n |  | TRUE
9 | bus_LV_5405-2_0_3_node_84 | 0.4 | n |  | TRUE
10 | bus_LV_5405-2_0_3_node_92 | 0.4 | n |  | TRUE
11 | bus_LV_5405-2_0_3_node_82 | 0.4 | n |  | TRUE
12 | bus_LV_5405-2_0_3_node_88 | 0.4 | n |  | TRUE
13 | bus_LV_5405-2_0_3_node_86 | 0.4 | n |  | TRUE
14 | bus_LV_5405-2_0_3_node_96 | 0.4 | n |  | TRUE
15 | bus_LV_5405-2_0_3_node_89 | 0.4 | n |  | TRUE
16 | bus_LV_5405-2_0_3_node_8 | 0.4 | n |  | TRUE
17 | bus_LV_5405-2_0_3_node_43 | 0.4 | n |  | TRUE
18 | bus_LV_5405-2_0_3_node_44 | 0.4 | n |  | TRUE
19 | bus_LV_5405-2_0_3_node_45 | 0.4 | n |  | TRUE
20 | bus_LV_5405-2_0_3_node_94 | 0.4 | n |  | TRUE
21 | bus_LV_5405-2_0_3_node_46 | 0.4 | n |  | TRUE
22 | bus_LV_5405-2_0_3_node_85 | 0.4 | n |  | TRUE
23 | bus_LV_5405-2_0_3_node_91 | 0.4 | n |  | TRUE
24 | bus_LV_5405-2_0_3_node_87 | 0.4 | n |  | TRUE
25 | bus_LV_5405-2_0_3_node_6 | 0.4 | n |  | TRUE
26 | bus_LV_5405-2_0_3_node_5 | 0.4 | n |  | TRUE
27 | bus_LV_5405-2_0_3_node_7 | 0.4 | n |  | TRUE
28 | bus_LV_5405-2_0_3_node_9 | 0.4 | n |  | TRUE
29 | bus_LV_5405-2_0_3_node_10 | 0.4 | n |  | TRUE
30 | bus_LV_5405-2_0_3_node_71 | 0.4 | n |  | TRUE
31 | bus_LV_5405-2_0_3_node_69 | 0.4 | n |  | TRUE
32 | bus_LV_5405-2_0_3_node_22 | 0.4 | n |  | TRUE
33 | bus_LV_5405-2_0_3_node_67 | 0.4 | n |  | TRUE
34 | bus_LV_5405-2_0_3_node_70 | 0.4 | n |  | TRUE
35 | bus_LV_5405-2_0_3_node_19 | 0.4 | n |  | TRUE
36 | bus_LV_5405-2_0_3_node_68 | 0.4 | n |  | TRUE
37 | bus_LV_5405-2_0_3_node_11 | 0.4 | n |  | TRUE
38 | bus_LV_5405-2_0_3_node_12 | 0.4 | n |  | TRUE
39 | bus_LV_5405-2_0_3_node_13 | 0.4 | n |  | TRUE
40 | bus_LV_5405-2_0_3_node_14 | 0.4 | n |  | TRUE
41 | bus_LV_5405-2_0_3_node_15 | 0.4 | n |  | TRUE
42 | bus_LV_5405-2_0_3_node_56 | 0.4 | n |  | TRUE
43 | bus_LV_5405-2_0_3_node_16 | 0.4 | n |  | TRUE
44 | bus_LV_5405-2_0_3_node_57 | 0.4 | n |  | TRUE
45 | bus_LV_5405-2_0_3_node_17 | 0.4 | n |  | TRUE
46 | bus_LV_5405-2_0_3_node_32 | 0.4 | n |  | TRUE
47 | bus_LV_5405-2_0_3_node_37 | 0.4 | n |  | TRUE
48 | bus_LV_5405-2_0_3_node_30 | 0.4 | n |  | TRUE
49 | bus_LV_5405-2_0_3_node_39 | 0.4 | n |  | TRUE
50 | bus_LV_5405-2_0_3_node_35 | 0.4 | n |  | TRUE
51 | bus_LV_5405-2_0_3_node_18 | 0.4 | n |  | TRUE
52 | bus_LV_5405-2_0_3_node_20 | 0.4 | n |  | TRUE
53 | bus_LV_5405-2_0_3_node_21 | 0.4 | n |  | TRUE
54 | bus_LV_5405-2_0_3_node_23 | 0.4 | n |  | TRUE
55 | bus_LV_5405-2_0_3_node_74 | 0.4 | n |  | TRUE
56 | bus_LV_5405-2_0_3_node_24 | 0.4 | n |  | TRUE
57 | bus_LV_5405-2_0_3_node_25 | 0.4 | n |  | TRUE
58 | bus_LV_5405-2_0_3_node_26 | 0.4 | n |  | TRUE
59 | bus_LV_5405-2_0_3_node_27 | 0.4 | n |  | TRUE
60 | bus_LV_5405-2_0_3_node_28 | 0.4 | n |  | TRUE
61 | bus_LV_5405-2_0_3_node_97 | 0.4 | n |  | TRUE
62 | bus_LV_5405-2_0_3_node_31 | 0.4 | n |  | TRUE
63 | bus_LV_5405-2_0_3_node_33 | 0.4 | n |  | TRUE
64 | bus_LV_5405-2_0_3_node_34 | 0.4 | n |  | TRUE
65 | bus_LV_5405-2_0_3_node_29 | 0.4 | n |  | TRUE
66 | bus_LV_5405-2_0_3_node_36 | 0.4 | n |  | TRUE
67 | bus_LV_5405-2_0_3_node_38 | 0.4 | n |  | TRUE
68 | bus_LV_5405-2_0_3_node_40 | 0.4 | n |  | TRUE
69 | bus_LV_5405-2_0_3_node_52 | 0.4 | n |  | TRUE
70 | bus_LV_5405-2_0_3_node_51 | 0.4 | n |  | TRUE
71 | bus_LV_5405-2_0_3_node_55 | 0.4 | n |  | TRUE
72 | bus_LV_5405-2_0_3_node_53 | 0.4 | n |  | TRUE
73 | bus_LV_5405-2_0_3_node_76 | 0.4 | n |  | TRUE
74 | bus_LV_5405-2_0_3_node_77 | 0.4 | n |  | TRUE
75 | bus_LV_5405-2_0_3_node_78 | 0.4 | n |  | TRUE
76 | bus_LV_5405-2_0_3_node_79 | 0.4 | n |  | TRUE
77 | bus_LV_5405-2_0_3_node_54 | 0.4 | n |  | TRUE
78 | bus_LV_5405-2_0_3_node_50 | 0.4 | n |  | TRUE
79 | bus_LV_5405-2_0_3_node_58 | 0.4 | n |  | TRUE
80 | bus_LV_5405-2_0_3_node_59 | 0.4 | n |  | TRUE
81 | bus_LV_5405-2_0_3_node_60 | 0.4 | n |  | TRUE
82 | bus_LV_5405-2_0_3_node_61 | 0.4 | n |  | TRUE
83 | bus_LV_5405-2_0_3_node_64 | 0.4 | n |  | TRUE
84 | bus_LV_5405-2_0_3_node_62 | 0.4 | n |  | TRUE
85 | bus_LV_5405-2_0_3_node_65 | 0.4 | n |  | TRUE
86 | bus_LV_5405-2_0_3_node_63 | 0.4 | n |  | TRUE
87 | bus_LV_5405-2_0_3_node_66 | 0.4 | n |  | TRUE
88 | bus_LV_5405-2_0_3_node_72 | 0.4 | n |  | TRUE
89 | bus_LV_5405-2_0_3_node_73 | 0.4 | n |  | TRUE
90 | bus_LV_5405-2_0_3_node_90 | 0.4 | n |  | TRUE
91 | bus_MV_190_0_node_34 | 20 | n |  | TRUE

## load
| name | bus | p_mw | q_mvar | const_z_percent | const_i_percent | sn_mva | scaling | in_service | type
0 | LV_5405-2_0_3_load_0 | 0 | 0.00087926 | 0.00022036 | 0 | 0 |  | 1 | TRUE | wye
1 | LV_5405-2_0_3_load_1 | 1 | 0.0015043 | 0.00037702 | 0 | 0 |  | 1 | TRUE | wye
2 | LV_5405-2_0_3_load_3 | 2 | 0.0015344 | 0.00038457 | 0 | 0 |  | 1 | TRUE | wye
3 | LV_5405-2_0_3_load_93 | 3 | 0.0020244 | 0.00050735 | 0 | 0 |  | 1 | TRUE | wye
4 | LV_5405-2_0_3_load_2 | 4 | 0.0015599 | 0.00039096 | 0 | 0 |  | 1 | TRUE | wye
5 | LV_5405-2_0_3_load_80 | 6 | 0.0015607 | 0.00039115 | 0 | 0 |  | 1 | TRUE | wye
6 | LV_5405-2_0_3_load_95 | 7 | 0.0012203 | 0.00030584 | 0 | 0 |  | 1 | TRUE | wye
7 | LV_5405-2_0_3_load_42 | 8 | 0.0016504 | 0.00041363 | 0 | 0 |  | 1 | TRUE | wye
8 | LV_5405-2_0_3_load_92 | 10 | 0.0015896 | 0.0003984 | 0 | 0 |  | 1 | TRUE | wye
9 | LV_5405-2_0_3_load_88 | 12 | 0.013973 | 0.0035021 | 0 | 0 |  | 1 | TRUE | wye
10 | LV_5405-2_0_3_load_96 | 14 | 0.0021437 | 0.00053726 | 0 | 0 |  | 1 | TRUE | wye
11 | LV_5405-2_0_3_load_43 | 17 | 0.0052044 | 0.0013044 | 0 | 0 |  | 1 | TRUE | wye
12 | LV_5405-2_0_3_load_94 | 20 | 0.0012212 | 0.00030606 | 0 | 0 |  | 1 | TRUE | wye
13 | LV_5405-2_0_3_load_85 | 22 | 0.014443 | 0.0036198 | 0 | 0 |  | 1 | TRUE | wye
14 | LV_5405-2_0_3_load_91 | 23 | 0.0011961 | 0.00029978 | 0 | 0 |  | 1 | TRUE | wye
15 | LV_5405-2_0_3_load_87 | 24 | 0.0012079 | 0.00030274 | 0 | 0 |  | 1 | TRUE | wye
16 | LV_5405-2_0_3_load_6 | 25 | 0.0013601 | 0.00034088 | 0 | 0 |  | 1 | TRUE | wye
17 | LV_5405-2_0_3_load_5 | 26 | 0.0030514 | 0.00076476 | 0 | 0 |  | 1 | TRUE | wye
18 | LV_5405-2_0_3_load_71 | 30 | 0.0024788 | 0.00062124 | 0 | 0 |  | 1 | TRUE | wye
19 | LV_5405-2_0_3_load_69 | 31 | 0.0040437 | 0.0010135 | 0 | 0 |  | 1 | TRUE | wye
20 | LV_5405-2_0_3_load_67 | 33 | 0.0022944 | 0.00057502 | 0 | 0 |  | 1 | TRUE | wye
21 | LV_5405-2_0_3_load_68 | 36 | 0.0089337 | 0.002239 | 0 | 0 |  | 1 | TRUE | wye
22 | LV_5405-2_0_3_load_11 | 37 | 0.0023057 | 0.00057787 | 0 | 0 |  | 1 | TRUE | wye
23 | LV_5405-2_0_3_load_12 | 38 | 0.0033352 | 0.00083589 | 0 | 0 |  | 1 | TRUE | wye
24 | LV_5405-2_0_3_load_14 | 40 | 0.0031993 | 0.00080182 | 0 | 0 |  | 1 | TRUE | wye
25 | LV_5405-2_0_3_load_15 | 41 | 0.0027836 | 0.00069763 | 0 | 0 |  | 1 | TRUE | wye
26 | LV_5405-2_0_3_load_56 | 42 | 0.002423 | 0.00060726 | 0 | 0 |  | 1 | TRUE | wye
27 | LV_5405-2_0_3_load_57 | 44 | 0.0062753 | 0.0015727 | 0 | 0 |  | 1 | TRUE | wye
28 | LV_5405-2_0_3_load_32 | 46 | 0.0024025 | 0.00060212 | 0 | 0 |  | 1 | TRUE | wye
29 | LV_5405-2_0_3_load_30 | 48 | 0.0024439 | 0.0006125 | 0 | 0 |  | 1 | TRUE | wye
30 | LV_5405-2_0_3_load_39 | 49 | 0.0019963 | 0.00050032 | 0 | 0 |  | 1 | TRUE | wye
31 | LV_5405-2_0_3_load_35 | 50 | 0.0035137 | 0.00088061 | 0 | 0 |  | 1 | TRUE | wye
32 | LV_5405-2_0_3_load_18 | 51 | 0.0053449 | 0.0013396 | 0 | 0 |  | 1 | TRUE | wye
33 | LV_5405-2_0_3_load_23 | 54 | 0.0061898 | 0.0015513 | 0 | 0 |  | 1 | TRUE | wye
34 | LV_5405-2_0_3_load_74 | 55 | 0.0087921 | 0.0022035 | 0 | 0 |  | 1 | TRUE | wye
35 | LV_5405-2_0_3_load_24 | 56 | 0.0018764 | 0.00047028 | 0 | 0 |  | 1 | TRUE | wye
36 | LV_5405-2_0_3_load_25 | 57 | 0.0011118 | 0.00027865 | 0 | 0 |  | 1 | TRUE | wye
37 | LV_5405-2_0_3_load_27 | 59 | 0.0010067 | 0.00025231 | 0 | 0 |  | 1 | TRUE | wye
38 | LV_5405-2_0_3_load_28 | 60 | 0.0014443 | 0.00036197 | 0 | 0 |  | 1 | TRUE | wye
39 | LV_5405-2_0_3_load_97 | 61 | 0.0013257 | 0.00033226 | 0 | 0 |  | 1 | TRUE | wye
40 | LV_5405-2_0_3_load_33 | 63 | 0.0013003 | 0.00032588 | 0 | 0 |  | 1 | TRUE | wye
41 | LV_5405-2_0_3_load_34 | 64 | 0.0012709 | 0.00031852 | 0 | 0 |  | 1 | TRUE | wye
42 | LV_5405-2_0_3_load_29 | 65 | 0.0010284 | 0.00025774 | 0 | 0 |  | 1 | TRUE | wye
43 | LV_5405-2_0_3_load_36 | 66 | 0.0021241 | 0.00053234 | 0 | 0 |  | 1 | TRUE | wye
44 | LV_5405-2_0_3_load_52 | 69 | 0.0024509 | 0.00061426 | 0 | 0 |  | 1 | TRUE | wye
45 | LV_5405-2_0_3_load_55 | 71 | 0.0013725 | 0.00034399 | 0 | 0 |  | 1 | TRUE | wye
46 | LV_5405-2_0_3_load_76 | 73 | 0.0018801 | 0.00047121 | 0 | 0 |  | 1 | TRUE | wye
47 | LV_5405-2_0_3_load_77 | 74 | 0.0011806 | 0.00029588 | 0 | 0 |  | 1 | TRUE | wye
48 | LV_5405-2_0_3_load_78 | 75 | 0.0026444 | 0.00066275 | 0 | 0 |  | 1 | TRUE | wye
49 | LV_5405-2_0_3_load_54 | 77 | 0.0014213 | 0.00035621 | 0 | 0 |  | 1 | TRUE | wye
50 | LV_5405-2_0_3_load_50 | 78 | 0.0096561 | 0.00242 | 0 | 0 |  | 1 | TRUE | wye
51 | LV_5405-2_0_3_load_59 | 80 | 0.0040149 | 0.0010062 | 0 | 0 |  | 1 | TRUE | wye
52 | LV_5405-2_0_3_load_60 | 81 | 0.0076706 | 0.0019224 | 0 | 0 |  | 1 | TRUE | wye
53 | LV_5405-2_0_3_load_61 | 82 | 0.0072332 | 0.0018128 | 0 | 0 |  | 1 | TRUE | wye
54 | LV_5405-2_0_3_load_64 | 83 | 0.0044752 | 0.0011216 | 0 | 0 |  | 1 | TRUE | wye
55 | LV_5405-2_0_3_load_65 | 85 | 0.0040852 | 0.0010239 | 0 | 0 |  | 1 | TRUE | wye
56 | LV_5405-2_0_3_load_63 | 86 | 0.0035097 | 0.00087961 | 0 | 0 |  | 1 | TRUE | wye
57 | LV_5405-2_0_3_load_66 | 87 | 0.0070407 | 0.0017646 | 0 | 0 |  | 1 | TRUE | wye
58 | LV_5405-2_0_3_load_72 | 88 | 0.0025645 | 0.00064272 | 0 | 0 |  | 1 | TRUE | wye
59 | LV_5405-2_0_3_load_73 | 89 | 0.0023162 | 0.00058051 | 0 | 0 |  | 1 | TRUE | wye
60 | LV_5405-2_0_3_load_90 | 90 | 0.0024513 | 0.00061436 | 0 | 0 |  | 1 | TRUE | wye

## ext_grid
| name | bus | vm_pu | va_degree | slack_weight | in_service
0 |  | 0 | 1 | 0 | 1 | TRUE

## line
| name | std_type | from_bus | to_bus | length_km | r_ohm_per_km | x_ohm_per_km | c_nf_per_km | g_us_per_km | max_i_ka | df | parallel | type | in_service
0 | LV_5405-2_0_3_line_0 | NAYY 4x150 SE | 0 | 1 | 0.031356 | 0.208 | 0.08 | 261 | 0 | 0.27 | 1 | 3 | cs | TRUE
1 | LV_5405-2_0_3_line_1 | NAYY 4x150 SE | 1 | 2 | 0.011046 | 0.208 | 0.08 | 261 | 0 | 0.27 | 1 | 3 | cs | TRUE
2 | LV_5405-2_0_3_line_2 | NAYY 4x150 SE | 1 | 3 | 0.045894 | 0.208 | 0.08 | 261 | 0 | 0.27 | 1 | 3 | cs | TRUE
3 | LV_5405-2_0_3_line_3 | NAYY 4x150 SE | 2 | 8 | 0.058952 | 0.208 | 0.08 | 261 | 0 | 0.27 | 1 | 3 | cs | TRUE
4 | LV_5405-2_0_3_line_4 | NAYY 4x150 SE | 3 | 9 | 0.017681 | 0.208 | 0.08 | 261 | 0 | 0.27 | 1 | 3 | cs | TRUE
5 | LV_5405-2_0_3_line_5 | NAYY 4x150 SE | 4 | 5 | 0.039005 | 0.208 | 0.08 | 261 | 0 | 0.27 | 1 | 1 | cs | TRUE
6 | LV_5405-2_0_3_line_6 | NAYY 4x150 SE | 4 | 6 | 0.061905 | 0.208 | 0.08 | 261 | 0 | 0.27 | 1 | 2 | cs | TRUE
7 | LV_5405-2_0_3_line_7 | NAYY 4x150 SE | 4 | 7 | 0.036619 | 0.208 | 0.08 | 261 | 0 | 0.27 | 1 | 1 | cs | TRUE
8 | LV_5405-2_0_3_line_8 | NAYY 4x150 SE | 5 | 16 | 0.007033 | 0.208 | 0.08 | 261 | 0 | 0.27 | 1 | 1 | cs | TRUE
9 | LV_5405-2_0_3_line_9 | NAYY 4x150 SE | 6 | 11 | 0.024372 | 0.208 | 0.08 | 261 | 0 | 0.27 | 1 | 2 | cs | TRUE
10 | LV_5405-2_0_3_line_10 | NAYY 4x150 SE | 7 | 20 | 0.0023671 | 0.208 | 0.08 | 261 | 0 | 0.27 | 1 | 1 | cs | TRUE
11 | LV_5405-2_0_3_line_11 | NAYY 4x150 SE | 8 | 21 | 0.0084959 | 0.208 | 0.08 | 261 | 0 | 0.27 | 1 | 3 | cs | TRUE
12 | LV_5405-2_0_3_line_12 | NAYY 4x150 SE | 9 | 10 | 0.046558 | 0.208 | 0.08 | 261 | 0 | 0.27 | 1 | 1 | cs | TRUE
13 | LV_5405-2_0_3_line_13 | NAYY 4x150 SE | 9 | 11 | 0.047494 | 0.208 | 0.08 | 261 | 0 | 0.27 | 1 | 3 | cs | TRUE
14 | LV_5405-2_0_3_line_14 | NAYY 4x150 SE | 10 | 23 | 0.011612 | 0.208 | 0.08 | 261 | 0 | 0.27 | 1 | 1 | cs | TRUE
15 | LV_5405-2_0_3_line_15 | NAYY 4x150 SE | 12 | 13 | 0.015532 | 0.208 | 0.08 | 261 | 0 | 0.27 | 1 | 1 | cs | TRUE
16 | LV_5405-2_0_3_line_16 | NAYY 4x150 SE | 13 | 22 | 0.024174 | 0.208 | 0.08 | 261 | 0 | 0.27 | 1 | 1 | cs | TRUE
17 | LV_5405-2_0_3_line_17 | NAYY 4x150 SE | 13 | 15 | 0.059253 | 0.208 | 0.08 | 261 | 0 | 0.27 | 1 | 1 | cs | TRUE
18 | LV_5405-2_0_3_line_18 | NAYY 4x150 SE | 14 | 15 | 0.052308 | 0.208 | 0.08 | 261 | 0 | 0.27 | 1 | 1 | cs | TRUE
19 | LV_5405-2_0_3_line_19 | NAYY 4x150 SE | 15 | 19 | 0.015251 | 0.208 | 0.08 | 261 | 0 | 0.27 | 1 | 1 | cs | TRUE
20 | LV_5405-2_0_3_line_20 | NAYY 4x150 SE | 16 | 25 | 0.0094548 | 0.208 | 0.08 | 261 | 0 | 0.27 | 1 | 1 | cs | TRUE
21 | LV_5405-2_0_3_line_21 | NAYY 4x150 SE | 17 | 18 | 0.052063 | 0.208 | 0.08 | 261 | 0 | 0.27 | 1 | 1 | cs | TRUE
22 | LV_5405-2_0_3_line_22 | NAYY 4x150 SE | 18 | 19 | 0.000968 | 0.208 | 0.08 | 261 | 0 | 0.27 | 1 | 1 | cs | TRUE
23 | LV_5405-2_0_3_line_23 | NAYY 4x150 SE | 21 | 71 | 0.015781 | 0.208 | 0.08 | 261 | 0 | 0.27 | 1 | 1 | cs | TRUE
24 | LV_5405-2_0_3_line_24 | NAYY 4x150 SE | 21 | 72 | 0.018015 | 0.208 | 0.08 | 261 | 0 | 0.27 | 1 | 3 | cs | TRUE
25 | LV_5405-2_0_3_line_25 | NAYY 4x150 SE | 22 | 76 | 0.040174 | 0.208 | 0.08 | 261 | 0 | 0.27 | 1 | 1 | cs | TRUE
26 | LV_5405-2_0_3_line_26 | NAYY 4x150 SE | 23 | 24 | 0.017431 | 0.208 | 0.08 | 261 | 0 | 0.27 | 1 | 1 | cs | TRUE
27 | LV_5405-2_0_3_line_27 | NAYY 4x150 SE | 24 | 76 | 0.030901 | 0.208 | 0.08 | 261 | 0 | 0.27 | 1 | 1 | cs | TRUE
28 | LV_5405-2_0_3_line_28 | NAYY 4x150 SE | 25 | 26 | 0.019422 | 0.208 | 0.08 | 261 | 0 | 0.27 | 1 | 1 | cs | TRUE
29 | LV_5405-2_0_3_line_29 | NAYY 4x150 SE | 26 | 27 | 0.02402 | 0.208 | 0.08 | 261 | 0 | 0.27 | 1 | 1 | cs | TRUE
30 | LV_5405-2_0_3_line_30 | NAYY 4x150 SE | 27 | 28 | 0.007934 | 0.208 | 0.08 | 261 | 0 | 0.27 | 1 | 1 | cs | TRUE
31 | LV_5405-2_0_3_line_31 | NAYY 4x150 SE | 27 | 29 | 0.083646 | 0.208 | 0.08 | 261 | 0 | 0.27 | 1 | 1 | cs | TRUE
32 | LV_5405-2_0_3_line_32 | NAYY 4x150 SE | 28 | 30 | 0.019566 | 0.208 | 0.08 | 261 | 0 | 0.27 | 1 | 1 | cs | TRUE
33 | LV_5405-2_0_3_line_33 | NAYY 4x150 SE | 28 | 31 | 0.016699 | 0.208 | 0.08 | 261 | 0 | 0.27 | 1 | 1 | cs | TRUE
34 | LV_5405-2_0_3_line_34 | NAYY 4x150 SE | 29 | 32 | 0.016121 | 0.208 | 0.08 | 261 | 0 | 0.27 | 1 | 1 | cs | TRUE
35 | LV_5405-2_0_3_line_35 | NAYY 4x150 SE | 29 | 33 | 0.031773 | 0.208 | 0.08 | 261 | 0 | 0.27 | 1 | 1 | cs | TRUE
36 | LV_5405-2_0_3_line_36 | NAYY 4x150 SE | 31 | 34 | 0.011107 | 0.208 | 0.08 | 261 | 0 | 0.27 | 1 | 1 | cs | TRUE
37 | LV_5405-2_0_3_line_37 | NAYY 4x150 SE | 32 | 35 | 0.02112 | 0.208 | 0.08 | 261 | 0 | 0.27 | 1 | 1 | cs | TRUE
38 | LV_5405-2_0_3_line_38 | NAYY 4x150 SE | 33 | 36 | 0.010603 | 0.208 | 0.08 | 261 | 0 | 0.27 | 1 | 1 | cs | TRUE
39 | LV_5405-2_0_3_line_39 | NAYY 4x150 SE | 34 | 88 | 0.0065909 | 0.208 | 0.08 | 261 | 0 | 0.27 | 1 | 1 | cs | TRUE
40 | LV_5405-2_0_3_line_40 | NAYY 4x150 SE | 34 | 89 | 0.011721 | 0.208 | 0.08 | 261 | 0 | 0.27 | 1 | 1 | cs | TRUE
41 | LV_5405-2_0_3_line_41 | NAYY 4x150 SE | 35 | 53 | 0.070889 | 0.208 | 0.08 | 261 | 0 | 0.27 | 1 | 1 | cs | TRUE
42 | LV_5405-2_0_3_line_42 | NAYY 4x150 SE | 35 | 51 | 0.027854 | 0.208 | 0.08 | 261 | 0 | 0.27 | 1 | 1 | cs | TRUE
43 | LV_5405-2_0_3_line_43 | NAYY 4x150 SE | 37 | 38 | 0.040266 | 0.208 | 0.08 | 261 | 0 | 0.27 | 1 | 3 | cs | TRUE
44 | LV_5405-2_0_3_line_44 | NAYY 4x150 SE | 37 | 39 | 0.045558 | 0.208 | 0.08 | 261 | 0 | 0.27 | 1 | 3 | cs | TRUE
45 | LV_5405-2_0_3_line_45 | NAYY 4x150 SE | 38 | 40 | 0.017394 | 0.208 | 0.08 | 261 | 0 | 0.27 | 1 | 1 | cs | TRUE
46 | LV_5405-2_0_3_line_46 | NAYY 4x150 SE | 39 | 41 | 0.021072 | 0.208 | 0.08 | 261 | 0 | 0.27 | 1 | 3 | cs | TRUE
47 | LV_5405-2_0_3_line_47 | NAYY 4x150 SE | 40 | 42 | 0.016302 | 0.208 | 0.08 | 261 | 0 | 0.27 | 1 | 1 | cs | TRUE
48 | LV_5405-2_0_3_line_48 | NAYY 4x150 SE | 41 | 43 | 0.02743 | 0.208 | 0.08 | 261 | 0 | 0.27 | 1 | 3 | cs | TRUE
49 | LV_5405-2_0_3_line_49 | NAYY 4x150 SE | 42 | 44 | 0.028813 | 0.208 | 0.08 | 261 | 0 | 0.27 | 1 | 1 | cs | TRUE
50 | LV_5405-2_0_3_line_50 | NAYY 4x150 SE | 43 | 45 | 0.012172 | 0.208 | 0.08 | 261 | 0 | 0.27 | 1 | 3 | cs | TRUE
51 | LV_5405-2_0_3_line_51 | NAYY 4x150 SE | 44 | 79 | 0.013412 | 0.208 | 0.08 | 261 | 0 | 0.27 | 1 | 1 | cs | TRUE
52 | LV_5405-2_0_3_line_52 | NAYY 4x150 SE | 45 | 46 | 0.063046 | 0.208 | 0.08 | 261 | 0 | 0.27 | 1 | 1 | cs | TRUE
53 | LV_5405-2_0_3_line_53 | NAYY 4x150 SE | 45 | 47 | 0.022693 | 0.208 | 0.08 | 261 | 0 | 0.27 | 1 | 3 | cs | TRUE
54 | LV_5405-2_0_3_line_54 | NAYY 4x150 SE | 46 | 48 | 0.020944 | 0.208 | 0.08 | 261 | 0 | 0.27 | 1 | 1 | cs | TRUE
55 | LV_5405-2_0_3_line_55 | NAYY 4x150 SE | 47 | 49 | 0.023839 | 0.208 | 0.08 | 261 | 0 | 0.27 | 1 | 1 | cs | TRUE
56 | LV_5405-2_0_3_line_56 | NAYY 4x150 SE | 47 | 50 | 0.020098 | 0.208 | 0.08 | 261 | 0 | 0.27 | 1 | 3 | cs | TRUE
57 | LV_5405-2_0_3_line_57 | NAYY 4x150 SE | 48 | 65 | 0.024393 | 0.208 | 0.08 | 261 | 0 | 0.27 | 1 | 1 | cs | TRUE
58 | LV_5405-2_0_3_line_58 | NAYY 4x150 SE | 50 | 66 | 0.043583 | 0.208 | 0.08 | 261 | 0 | 0.27 | 1 | 3 | cs | TRUE
59 | LV_5405-2_0_3_line_59 | NAYY 4x150 SE | 51 | 52 | 0.0041404 | 0.208 | 0.08 | 261 | 0 | 0.27 | 1 | 1 | cs | TRUE
60 | LV_5405-2_0_3_line_60 | NAYY 4x150 SE | 52 | 54 | 0.0010512 | 0.208 | 0.08 | 261 | 0 | 0.27 | 1 | 1 | cs | TRUE
61 | LV_5405-2_0_3_line_61 | NAYY 4x150 SE | 53 | 55 | 0.051466 | 0.208 | 0.08 | 261 | 0 | 0.27 | 1 | 1 | cs | TRUE
62 | LV_5405-2_0_3_line_62 | NAYY 4x150 SE | 56 | 57 | 0.010419 | 0.208 | 0.08 | 261 | 0 | 0.27 | 1 | 1 | cs | TRUE
63 | LV_5405-2_0_3_line_63 | NAYY 4x150 SE | 56 | 58 | 0.030008 | 0.208 | 0.08 | 261 | 0 | 0.27 | 1 | 1 | cs | TRUE
64 | LV_5405-2_0_3_line_64 | NAYY 4x150 SE | 58 | 59 | 0.020948 | 0.208 | 0.08 | 261 | 0 | 0.27 | 1 | 1 | cs | TRUE
65 | LV_5405-2_0_3_line_65 | NAYY 4x150 SE | 58 | 60 | 0.022139 | 0.208 | 0.08 | 261 | 0 | 0.27 | 1 | 1 | cs | TRUE
66 | LV_5405-2_0_3_line_66 | NAYY 4x150 SE | 59 | 61 | 0.027937 | 0.208 | 0.08 | 261 | 0 | 0.27 | 1 | 1 | cs | TRUE
67 | LV_5405-2_0_3_line_67 | NAYY 4x150 SE | 59 | 62 | 0.028349 | 0.208 | 0.08 | 261 | 0 | 0.27 | 1 | 1 | cs | TRUE
68 | LV_5405-2_0_3_line_68 | NAYY 4x150 SE | 62 | 63 | 0.027253 | 0.208 | 0.08 | 261 | 0 | 0.27 | 1 | 1 | cs | TRUE
69 | LV_5405-2_0_3_line_69 | NAYY 4x150 SE | 62 | 64 | 0.019576 | 0.208 | 0.08 | 261 | 0 | 0.27 | 1 | 1 | cs | TRUE
70 | LV_5405-2_0_3_line_70 | NAYY 4x150 SE | 62 | 65 | 0.024789 | 0.208 | 0.08 | 261 | 0 | 0.27 | 1 | 1 | cs | TRUE
71 | LV_5405-2_0_3_line_71 | NAYY 4x150 SE | 66 | 67 | 0.029047 | 0.208 | 0.08 | 261 | 0 | 0.27 | 1 | 3 | cs | TRUE
72 | LV_5405-2_0_3_line_72 | NAYY 4x150 SE | 67 | 68 | 0.033063 | 0.208 | 0.08 | 261 | 0 | 0.27 | 1 | 3 | cs | TRUE
73 | LV_5405-2_0_3_line_73 | NAYY 4x150 SE | 68 | 69 | 0.008536 | 0.208 | 0.08 | 261 | 0 | 0.27 | 1 | 3 | cs | TRUE
74 | LV_5405-2_0_3_line_74 | NAYY 4x150 SE | 69 | 70 | 0.04544 | 0.208 | 0.08 | 261 | 0 | 0.27 | 1 | 3 | cs | TRUE
75 | LV_5405-2_0_3_line_75 | NAYY 4x150 SE | 70 | 72 | 0.034226 | 0.208 | 0.08 | 261 | 0 | 0.27 | 1 | 3 | cs | TRUE
76 | LV_5405-2_0_3_line_76 | NAYY 4x150 SE | 70 | 78 | 0.023687 | 0.208 | 0.08 | 261 | 0 | 0.27 | 1 | 1 | cs | TRUE
77 | LV_5405-2_0_3_line_77 | NAYY 4x150 SE | 72 | 77 | 0.030627 | 0.208 | 0.08 | 261 | 0 | 0.27 | 1 | 1 | cs | TRUE
78 | LV_5405-2_0_3_line_78 | NAYY 4x150 SE | 73 | 74 | 0.015062 | 0.208 | 0.08 | 261 | 0 | 0.27 | 1 | 1 | cs | TRUE
79 | LV_5405-2_0_3_line_79 | NAYY 4x150 SE | 73 | 75 | 0.011026 | 0.208 | 0.08 | 261 | 0 | 0.27 | 1 | 1 | cs | TRUE
80 | LV_5405-2_0_3_line_80 | NAYY 4x150 SE | 74 | 76 | 0.010745 | 0.208 | 0.08 | 261 | 0 | 0.27 | 1 | 1 | cs | TRUE
81 | LV_5405-2_0_3_line_81 | NAYY 4x150 SE | 79 | 80 | 0.0072861 | 0.208 | 0.08 | 261 | 0 | 0.27 | 1 | 1 | cs | TRUE
82 | LV_5405-2_0_3_line_82 | NAYY 4x150 SE | 79 | 81 | 0.011464 | 0.208 | 0.08 | 261 | 0 | 0.27 | 1 | 1 | cs | TRUE
83 | LV_5405-2_0_3_line_83 | NAYY 4x150 SE | 80 | 82 | 0.024876 | 0.208 | 0.08 | 261 | 0 | 0.27 | 1 | 1 | cs | TRUE
84 | LV_5405-2_0_3_line_84 | NAYY 4x150 SE | 81 | 83 | 0.027568 | 0.208 | 0.08 | 261 | 0 | 0.27 | 1 | 1 | cs | TRUE
85 | LV_5405-2_0_3_line_85 | NAYY 4x150 SE | 82 | 84 | 0.056581 | 0.208 | 0.08 | 261 | 0 | 0.27 | 1 | 1 | cs | TRUE
86 | LV_5405-2_0_3_line_86 | NAYY 4x150 SE | 83 | 85 | 0.011618 | 0.208 | 0.08 | 261 | 0 | 0.27 | 1 | 1 | cs | TRUE
87 | LV_5405-2_0_3_line_87 | NAYY 4x150 SE | 84 | 86 | 0.053392 | 0.208 | 0.08 | 261 | 0 | 0.27 | 1 | 1 | cs | TRUE
88 | LV_5405-2_0_3_line_88 | NAYY 4x150 SE | 85 | 87 | 0.023841 | 0.208 | 0.08 | 261 | 0 | 0.27 | 1 | 1 | cs | TRUE
89 | LV_5405-2_0_3_line_89 | NAYY 4x150 SE | 89 | 90 | 0.0090151 | 0.208 | 0.08 | 261 | 0 | 0.27 | 1 | 1 | cs | TRUE

## trafo
| name | std_type | hv_bus | lv_bus | sn_mva | vn_hv_kv | vn_lv_kv | vk_percent | vkr_percent | pfe_kw | i0_percent | shift_degree | tap_side | tap_neutral | tap_min | tap_max | tap_step_percent | tap_step_degree | tap_pos | tap_phase_shifter | parallel | df | in_service
0 | LV_5405-2_0_3_trafo_0 | 0.25 MVA 20/0.4 kV | 91 | 0 | 0.25 | 20 | 0.4 | 6 | 1.44 | 0.8 | 0.32 | 150 | hv | 0 | -2 | 2 | 2.5 | 0 | 0 | FALSE | 1 | 1 | TRUE

## line_geodata
| x0 | y0 | x1 | y1 | x2 | y2 | x3 | y3 | x4 | y4 | x5 | y5 | x6 | y6 | x7 | y7 | x8 | y8 | x9 | y9 | x10 | y10 | x11 | y11 | x12 | y12 | x13 | y13 | x14 | y14
0 | 2573484.4808 | 1126608.2046 | 2573469.7291 | 1126603.6438 | 2573457.6451 | 1126598.3054 | 2573454.9535 | 1126598.0417
1 | 2573454.9535 | 1126598.0417 | 2573443.96 | 1126596.9646
2 | 2573454.9535 | 1126598.0417 | 2573457.2648 | 1126552.2064
3 | 2573443.96 | 1126596.9646 | 2573428.9804 | 1126595.497 | 2573399.1914 | 1126587.6244 | 2573386.208 | 1126585.9662
4 | 2573473.8012 | 1126548.3539 | 2573472.4455 | 1126550.2386 | 2573468.266 | 1126551.3909 | 2573462.3822 | 1126552.2839 | 2573457.2648 | 1126552.2064
5 | 2573596.39 | 1126589.3917 | 2573593.6561 | 1126591.5603 | 2573583.5376 | 1126591.5602 | 2573571.1765 | 1126586.2784 | 2573559.3714 | 1126586.5081 | 2573559.2369 | 1126586.5675
6 | 2573559.2369 | 1126586.5675 | 2573534.5576 | 1126529.7951
7 | 2573559.2369 | 1126586.5675 | 2573570.4546 | 1126551.7089
8 | 2573596.39 | 1126589.3917 | 2573597.8916 | 1126590.8859 | 2573602.8025 | 1126591.3312
9 | 2573515.4939 | 1126527.5047 | 2573516.8962 | 1126530.9558 | 2573520.0212 | 1126533.5878 | 2573525.6709 | 1126535.5418 | 2573534.5576 | 1126529.7951
10 | 2573570.4546 | 1126551.7089 | 2573572.7988 | 1126552.0369
11 | 2573377.8358 | 1126587.3519 | 2573385.9829 | 1126585.9375 | 2573386.208 | 1126585.9662
12 | 2573473.8012 | 1126548.3539 | 2573471.7793 | 1126547.7181 | 2573469.8949 | 1126545.0473 | 2573468.539 | 1126541.6515 | 2573461.2085 | 1126529.022 | 2573447.4878 | 1126516.0426 | 2573443.4648 | 1126516.0048
13 | 2573515.4939 | 1126527.5047 | 2573511.7244 | 1126529.0331 | 2573497.881 | 1126535.4527 | 2573481.118 | 1126547.3768 | 2573476.0546 | 1126549.0666 | 2573473.8012 | 1126548.3539
14 | 2573431.9511 | 1126517.4108 | 2573436.557 | 1126517.1135 | 2573443.4648 | 1126516.0048
15 | 2573456.9413 | 1126466.5208 | 2573457.7505 | 1126464.7831 | 2573468.6238 | 1126459.3881 | 2573470.0996 | 1126459.341
16 | 2573456.9413 | 1126466.5208 | 2573450.338 | 1126466.7945 | 2573434.2192 | 1126473.7735
17 | 2573515.8139 | 1126460.0476 | 2573491.6453 | 1126465.1008 | 2573456.9413 | 1126466.5208
18 | 2573515.8139 | 1126460.0476 | 2573516.5752 | 1126461.4338 | 2573503.1091 | 1126476.5672 | 2573490.701 | 1126490.462 | 2573487.4464 | 1126495.1564 | 2573484.6251 | 1126496.7474 | 2573481.7064 | 1126497.2049
19 | 2573530.4288 | 1126455.5478 | 2573515.8139 | 1126460.0476
20 | 2573602.8025 | 1126591.3312 | 2573601.5163 | 1126593.2489 | 2573598.8372 | 1126595.6285 | 2573595.9983 | 1126597.7805
21 | 2573531.3999 | 1126455.5658 | 2573531.4852 | 1126453.9202 | 2573531.0407 | 1126452.7326 | 2573528.2394 | 1126450.0992 | 2573521.4501 | 1126444.882 | 2573516.444 | 1126442.0914 | 2573511.7929 | 1126441.1781 | 2573504.5361 | 1126440.065 | 2573495.9124 | 1126438.302 | 2573493.117 | 1126437.0359 | 2573490.9436 | 1126435.2335 | 2573490.1411 | 1126433.2582 | 2573490.6562 | 1126431.2216
22 | 2573531.3999 | 1126455.5658 | 2573530.4288 | 1126455.5478
23 | 2573377.8358 | 1126587.3519 | 2573371.6481 | 1126585.7451 | 2573362.3023 | 1126584.4635
24 | 2573377.8358 | 1126587.3519 | 2573369.4493 | 1126590.4016 | 2573361.6405 | 1126595.1384
25 | 2573400.5967 | 1126495.7393 | 2573433.4774 | 1126474.0946 | 2573434.2192 | 1126473.7735
26 | 2573431.9511 | 1126517.4108 | 2573427.8666 | 1126517.6743 | 2573423.0491 | 1126517.451 | 2573421.5527 | 1126509.0681
27 | 2573400.5967 | 1126495.7393 | 2573402.3001 | 1126497.5437 | 2573409.4786 | 1126496.6339 | 2573416.4074 | 1126496.7811 | 2573418.4766 | 1126497.6725 | 2573419.8488 | 1126499.5229 | 2573421.5527 | 1126509.0681
28 | 2573585.5375 | 1126613.5624 | 2573585.5375 | 1126613.5624 | 2573585.7316 | 1126612.1163 | 2573587.218 | 1126608.3969 | 2573592.3469 | 1126600.5483 | 2573595.9983 | 1126597.7805
29 | 2573577.3371 | 1126627.4163 | 2573577.2171 | 1126626.4163 | 2573577.3681 | 1126625.6931 | 2573577.8803 | 1126624.7681 | 2573579.0168 | 1126623.8405 | 2573582.4685 | 1126621.9133 | 2573587.0041 | 1126619.3699 | 2573589.0741 | 1126618.6938 | 2573590.1043 | 1126618.1224 | 2573590.463 | 1126617.3426 | 2573590.144 | 1126616.6326 | 2573588.4368 | 1126615.7063 | 2573587.1388 | 1126614.9449 | 2573585.8945 | 1126614.1277 | 2573585.5375 | 1126613.5624
30 | 2573569.4822 | 1126628.6847 | 2573577.3371 | 1126627.4163
31 | 2573577.3371 | 1126627.4163 | 2573600.6661 | 1126624.3348 | 2573604.6501 | 1126624.2951 | 2573608.3532 | 1126625.2349 | 2573614.3321 | 1126628.477 | 2573620.7708 | 1126631.1279 | 2573624.161 | 1126631.0019 | 2573629.3184 | 1126629.6564 | 2573638.7601 | 1126624.7127 | 2573642.5538 | 1126623.451 | 2573636.6419 | 1126635.5162 | 2573636.0788 | 1126637.1528
32 | 2573569.4822 | 1126628.6847 | 2573566.3078 | 1126625.3191 | 2573560.4814 | 1126621.6985 | 2573552.3592 | 1126621.7786
33 | 2573569.4822 | 1126628.6847 | 2573562.9029 | 1126629.1249 | 2573556.9937 | 1126627.7167 | 2573552.9911 | 1126628.1873
34 | 2573637.0533 | 1126652.0448 | 2573634.9325 | 1126649.9308 | 2573634.1992 | 1126642.6082 | 2573636.0788 | 1126637.1528
35 | 2573636.0788 | 1126637.1528 | 2573605.4813 | 1126645.7135
36 | 2573542.0932 | 1126630.2723 | 2573549.8228 | 1126628.5597 | 2573552.9911 | 1126628.1873
37 | 2573632.1276 | 1126671.0869 | 2573638.5564 | 1126657.4187 | 2573638.6014 | 1126653.5944 | 2573637.0533 | 1126652.0448
38 | 2573595.2699 | 1126648.5704 | 2573605.4813 | 1126645.7135
39 | 2573542.0932 | 1126630.2723 | 2573535.7126 | 1126628.6205
40 | 2573542.0932 | 1126630.2723 | 2573530.6508 | 1126632.8128
41 | 2573575.5021 | 1126688.7214 | 2573583.6076 | 1126691.8875 | 2573603.2785 | 1126691.1787 | 2573618.3828 | 1126685.91 | 2573632.7859 | 1126675.3751 | 2573635.9843 | 1126671.9038 | 2573632.1276 | 1126671.0869
42 | 2573632.1276 | 1126671.0869 | 2573629.7749 | 1126670.5748 | 2573613.8002 | 1126679.4713 | 2573609.8773 | 1126673.4799
43 | 2573440.0863 | 1126761.1517 | 2573440.9432 | 1126748.1645 | 2573436.3039 | 1126737.6242 | 2573436.4445 | 1126729.3194 | 2573440.942 | 1126723.4078
44 | 2573407.6749 | 1126777.6814 | 2573417.3164 | 1126779.6732 | 2573432.6448 | 1126778.1271 | 2573437.5733 | 1126775.593 | 2573439.5419 | 1126769.4035 | 2573440.0863 | 1126761.1517
45 | 2573440.942 | 1126723.4078 | 2573440.942 | 1126723.4078 | 2573447.2761 | 1126721.579 | 2573458.0764 | 1126721.7461
46 | 2573407.6749 | 1126777.6814 | 2573409.9228 | 1126770.1678 | 2573412.3159 | 1126757.1562
47 | 2573458.0764 | 1126721.7461 | 2573474.3769 | 1126721.9984
48 | 2573416.165 | 1126730.0425 | 2573415.5971 | 1126739.3163 | 2573412.3159 | 1126757.1562
49 | 2573474.3769 | 1126721.9984 | 2573493.1312 | 1126722.2886 | 2573502.9356 | 1126724.5244
50 | 2573413.2461 | 1126718.2273 | 2573416.165 | 1126730.0425
51 | 2573516.1545 | 1126725.1333 | 2573508.914 | 1126725.8877 | 2573502.9356 | 1126724.5244
52 | 2573413.2461 | 1126718.2273 | 2573411.4894 | 1126728.7625 | 2573408.6816 | 1126743.8713 | 2573400.2468 | 1126756.8705 | 2573390.4109 | 1126764.9513 | 2573382.741 | 1126769.2092
53 | 2573410.7031 | 1126697.2726 | 2573411.824 | 1126699.8133 | 2573416.3215 | 1126711.3659 | 2573413.2461 | 1126718.2273
54 | 2573382.741 | 1126769.2092 | 2573374.6058 | 1126773.7254 | 2573363.4049 | 1126776.8894
55 | 2573410.7031 | 1126697.2726 | 2573424.9003 | 1126689.0725 | 2573432.2375 | 1126687.5172
56 | 2573410.7031 | 1126697.2726 | 2573391.0037 | 1126693.2913
57 | 2573363.4049 | 1126776.8894 | 2573339.9301 | 1126783.5204
58 | 2573377.9815 | 1126665.1649 | 2573374.1933 | 1126668.1637 | 2573370.8447 | 1126672.4806 | 2573370.4337 | 1126677.1403 | 2573371.5559 | 1126681.7043 | 2573377.7104 | 1126689.7922 | 2573390.1939 | 1126693.1277 | 2573391.0037 | 1126693.2913
59 | 2573607.6092 | 1126670.0159 | 2573609.8773 | 1126673.4799
60 | 2573607.6092 | 1126670.0159 | 2573608.5065 | 1126669.4683
61 | 2573575.5021 | 1126688.7214 | 2573561.1284 | 1126683.1039 | 2573543.5612 | 1126680.2907 | 2573525.319 | 1126680.296
62 | 2573282.6044 | 1126746.0234 | 2573282.434 | 1126746.2418 | 2573273.1224 | 1126750.2612
63 | 2573274.2782 | 1126763.0085 | 2573269.6136 | 1126757.2708 | 2573260.6322 | 1126754.6982 | 2573268.8509 | 1126752.1049 | 2573273.1224 | 1126750.2612
64 | 2573274.2782 | 1126763.0085 | 2573275.7098 | 1126764.3695 | 2573285.6179 | 1126776.0758 | 2573288.9308 | 1126777.6397
65 | 2573253.3199 | 1126763.5795 | 2573263.9963 | 1126760.853 | 2573268.2324 | 1126762.0682 | 2573272.1714 | 1126764.0628 | 2573274.2782 | 1126763.0085
66 | 2573288.9308 | 1126777.6397 | 2573282.0169 | 1126777.3146 | 2573274.1408 | 1126777.2051 | 2573268.0639 | 1126779.6777 | 2573264.3509 | 1126785.1858
67 | 2573315.5896 | 1126787.0819 | 2573309.9217 | 1126786.2066 | 2573295.1781 | 1126780.5802 | 2573288.9308 | 1126777.6397
68 | 2573315.5896 | 1126787.0819 | 2573310.3692 | 1126789.8064 | 2573300.2426 | 1126787.8947 | 2573291.581 | 1126794.8699
69 | 2573315.5896 | 1126787.0819 | 2573320.1622 | 1126782.4927 | 2573331.6395 | 1126776.1832
70 | 2573315.5896 | 1126787.0819 | 2573328.5883 | 1126786.7242 | 2573339.9301 | 1126783.5204
71 | 2573400.7565 | 1126647.136 | 2573377.9815 | 1126665.1649
72 | 2573400.7565 | 1126647.136 | 2573395.8392 | 1126647.0021 | 2573378.7964 | 1126642.5529 | 2573368.4288 | 1126640.242
73 | 2573368.4288 | 1126640.242 | 2573375.2494 | 1126635.1093
74 | 2573381.0063 | 1126609.0042 | 2573393.0997 | 1126614.7203 | 2573382.386 | 1126619.5478 | 2573374.7396 | 1126624.384 | 2573373.3895 | 1126631.0266 | 2573375.2494 | 1126635.1093
75 | 2573361.6405 | 1126595.1384 | 2573359.728 | 1126596.5698 | 2573355.9049 | 1126599.8884 | 2573357.7831 | 1126601.1362 | 2573381.0063 | 1126609.0042
76 | 2573381.0063 | 1126609.0042 | 2573362.4701 | 1126617.1902 | 2573359.047 | 1126617.1096
77 | 2573361.6405 | 1126595.1384 | 2573367.6522 | 1126597.0461 | 2573374.5306 | 1126598.0051 | 2573380.9276 | 1126598.1658 | 2573385.6568 | 1126594.1207 | 2573390.3729 | 1126594.7131
78 | 2573379.3881 | 1126508.5183 | 2573393.5748 | 1126504.1633 | 2573393.7168 | 1126503.993
79 | 2573368.8474 | 1126511.7541 | 2573379.3881 | 1126508.5183
80 | 2573400.5967 | 1126495.7393 | 2573393.7168 | 1126503.993
81 | 2573516.1545 | 1126725.1333 | 2573523.4003 | 1126724.3684
82 | 2573516.1545 | 1126725.1333 | 2573506.1889 | 1126730.8003
83 | 2573523.4003 | 1126724.3684 | 2573525.2744 | 1126724.1705 | 2573542.1262 | 1126720.2724 | 2573547.657 | 1126721.6304
84 | 2573487.7849 | 1126750.704 | 2573499.8811 | 1126734.3872 | 2573506.1889 | 1126730.8003
85 | 2573603.0255 | 1126723.1402 | 2573594.3912 | 1126725.8905 | 2573571.9274 | 1126727.5897 | 2573547.657 | 1126721.6304
86 | 2573487.7849 | 1126750.704 | 2573487.7849 | 1126750.704 | 2573499.1171 | 1126753.2668
87 | 2573554.9284 | 1126704.9642 | 2573555.2805 | 1126706.1854 | 2573556.649 | 1126707.2022 | 2573561.1719 | 1126708.8165 | 2573570.2053 | 1126710.9557 | 2573578.2829 | 1126713.0435 | 2573588.0047 | 1126715.7912 | 2573602.6598 | 1126720.5627 | 2573603.0255 | 1126723.1402
88 | 2573516.1895 | 1126767.0542 | 2573514.0883 | 1126759.9819 | 2573501.4307 | 1126753.79 | 2573499.1171 | 1126753.2668
89 | 2573530.6508 | 1126632.8128 | 2573521.85 | 1126634.7667

## bus_geodata
| x | y | coords
0 | 2573484.4808 | 1126608.2046
1 | 2573454.9535 | 1126598.0417
2 | 2573443.96 | 1126596.9646
3 | 2573457.2648 | 1126552.2064
4 | 2573559.2369 | 1126586.5675
5 | 2573596.39 | 1126589.3917
6 | 2573534.5576 | 1126529.7951
7 | 2573570.4546 | 1126551.7089
8 | 2573386.208 | 1126585.9662
9 | 2573473.8012 | 1126548.3539
10 | 2573443.4648 | 1126516.0048
11 | 2573515.4939 | 1126527.5047
12 | 2573470.0996 | 1126459.341
13 | 2573456.9413 | 1126466.5208
14 | 2573481.7064 | 1126497.2049
15 | 2573515.8139 | 1126460.0476
16 | 2573602.8025 | 1126591.3312
17 | 2573490.6562 | 1126431.2216
18 | 2573531.3999 | 1126455.5658
19 | 2573530.4288 | 1126455.5478
20 | 2573572.7988 | 1126552.0369
21 | 2573377.8358 | 1126587.3519
22 | 2573434.2192 | 1126473.7735
23 | 2573431.9511 | 1126517.4108
24 | 2573421.5527 | 1126509.0681
25 | 2573595.9983 | 1126597.7805
26 | 2573585.5375 | 1126613.5623
27 | 2573577.3371 | 1126627.4163
28 | 2573569.4822 | 1126628.6847
29 | 2573636.0788 | 1126637.1528
30 | 2573552.3592 | 1126621.7786
31 | 2573552.9911 | 1126628.1873
32 | 2573637.0533 | 1126652.0448
33 | 2573605.4813 | 1126645.7135
34 | 2573542.0932 | 1126630.2723
35 | 2573632.1276 | 1126671.0869
36 | 2573595.2699 | 1126648.5704
37 | 2573440.0863 | 1126761.1517
38 | 2573440.942 | 1126723.4078
39 | 2573407.6749 | 1126777.6814
40 | 2573458.0764 | 1126721.7461
41 | 2573412.3159 | 1126757.1562
42 | 2573474.3769 | 1126721.9984
43 | 2573416.165 | 1126730.0425
44 | 2573502.9356 | 1126724.5244
45 | 2573413.2461 | 1126718.2273
46 | 2573382.741 | 1126769.2092
47 | 2573410.7031 | 1126697.2726
48 | 2573363.4049 | 1126776.8894
49 | 2573432.2375 | 1126687.5172
50 | 2573391.0037 | 1126693.2913
51 | 2573609.8773 | 1126673.4799
52 | 2573607.6092 | 1126670.0159
53 | 2573575.5021 | 1126688.7214
54 | 2573608.5065 | 1126669.4683
55 | 2573525.319 | 1126680.296
56 | 2573273.1224 | 1126750.2612
57 | 2573282.6045 | 1126746.0234
58 | 2573274.2782 | 1126763.0085
59 | 2573288.9308 | 1126777.6397
60 | 2573253.3199 | 1126763.5795
61 | 2573264.3509 | 1126785.1858
62 | 2573315.5896 | 1126787.0819
63 | 2573291.581 | 1126794.8699
64 | 2573331.6395 | 1126776.1832
65 | 2573339.9301 | 1126783.5204
66 | 2573377.9815 | 1126665.1649
67 | 2573400.7565 | 1126647.136
68 | 2573368.4289 | 1126640.242
69 | 2573375.2494 | 1126635.1093
70 | 2573381.0063 | 1126609.0042
71 | 2573362.3023 | 1126584.4635
72 | 2573361.6405 | 1126595.1384
73 | 2573379.3881 | 1126508.5183
74 | 2573393.7168 | 1126503.993
75 | 2573368.8474 | 1126511.7541
76 | 2573400.5967 | 1126495.7393
77 | 2573390.3729 | 1126594.7131
78 | 2573359.047 | 1126617.1096
79 | 2573516.1545 | 1126725.1333
80 | 2573523.4003 | 1126724.3684
81 | 2573506.1889 | 1126730.8003
82 | 2573547.657 | 1126721.6304
83 | 2573487.7849 | 1126750.704
84 | 2573603.0255 | 1126723.1402
85 | 2573499.1171 | 1126753.2668
86 | 2573554.9284 | 1126704.9642
87 | 2573516.1895 | 1126767.0542
88 | 2573535.7126 | 1126628.6205
89 | 2573530.6508 | 1126632.8128
90 | 2573521.85 | 1126634.7667
91 | 2573377.8358 | 1126587.3519

## line_std_types
| c_nf_per_km | r_ohm_per_km | x_ohm_per_km | max_i_ka | type | q_mm2 | alpha | voltage_rating
NAYY 4x50 SE | 210 | 0.642 | 0.083 | 0.142 | cs | 50 | 0.00403 | LV
NAYY 4x120 SE | 264 | 0.225 | 0.08 | 0.242 | cs | 120 | 0.00403 | LV
NAYY 4x150 SE | 261 | 0.208 | 0.08 | 0.27 | cs | 150 | 0.00403 | LV
NA2XS2Y 1x95 RM/25 12/20 kV | 216 | 0.313 | 0.132 | 0.252 | cs | 95 | 0.00403 | MV
NA2XS2Y 1x185 RM/25 12/20 kV | 273 | 0.161 | 0.117 | 0.362 | cs | 185 | 0.00403 | MV
NA2XS2Y 1x240 RM/25 12/20 kV | 304 | 0.122 | 0.112 | 0.421 | cs | 240 | 0.00403 | MV
NA2XS2Y 1x95 RM/25 6/10 kV | 315 | 0.313 | 0.123 | 0.249 | cs | 95 | 0.00403 | MV
NA2XS2Y 1x185 RM/25 6/10 kV | 406 | 0.161 | 0.11 | 0.358 | cs | 185 | 0.00403 | MV
NA2XS2Y 1x240 RM/25 6/10 kV | 456 | 0.122 | 0.105 | 0.416 | cs | 240 | 0.00403 | MV
NA2XS2Y 1x150 RM/25 12/20 kV | 250 | 0.206 | 0.116 | 0.319 | cs | 150 | 0.00403 | MV
NA2XS2Y 1x120 RM/25 12/20 kV | 230 | 0.253 | 0.119 | 0.283 | cs | 120 | 0.00403 | MV
NA2XS2Y 1x70 RM/25 12/20 kV | 190 | 0.443 | 0.132 | 0.22 | cs | 70 | 0.00403 | MV
NA2XS2Y 1x150 RM/25 6/10 kV | 360 | 0.206 | 0.11 | 0.315 | cs | 150 | 0.00403 | MV
NA2XS2Y 1x120 RM/25 6/10 kV | 340 | 0.253 | 0.113 | 0.28 | cs | 120 | 0.00403 | MV
NA2XS2Y 1x70 RM/25 6/10 kV | 280 | 0.443 | 0.123 | 0.217 | cs | 70 | 0.00403 | MV
N2XS(FL)2Y 1x120 RM/35 64/110 kV | 112 | 0.153 | 0.166 | 0.366 | cs | 120 | 0.00393 | HV
N2XS(FL)2Y 1x185 RM/35 64/110 kV | 125 | 0.099 | 0.156 | 0.457 | cs | 185 | 0.00393 | HV
N2XS(FL)2Y 1x240 RM/35 64/110 kV | 135 | 0.075 | 0.149 | 0.526 | cs | 240 | 0.00393 | HV
N2XS(FL)2Y 1x300 RM/35 64/110 kV | 144 | 0.06 | 0.144 | 0.588 | cs | 300 | 0.00393 | HV
15-AL1/3-ST1A 0.4 | 11 | 1.8769 | 0.35 | 0.105 | ol | 16 | 0.00403 | LV
24-AL1/4-ST1A 0.4 | 11.25 | 1.2012 | 0.335 | 0.14 | ol | 24 | 0.00403 | LV
48-AL1/8-ST1A 0.4 | 12.2 | 0.5939 | 0.3 | 0.21 | ol | 48 | 0.00403 | LV
94-AL1/15-ST1A 0.4 | 13.2 | 0.306 | 0.29 | 0.35 | ol | 94 | 0.00403 | LV
34-AL1/6-ST1A 10.0 | 9.7 | 0.8342 | 0.36 | 0.17 | ol | 34 | 0.00403 | MV
48-AL1/8-ST1A 10.0 | 10.1 | 0.5939 | 0.35 | 0.21 | ol | 48 | 0.00403 | MV
70-AL1/11-ST1A 10.0 | 10.4 | 0.4132 | 0.339 | 0.29 | ol | 70 | 0.00403 | MV
94-AL1/15-ST1A 10.0 | 10.75 | 0.306 | 0.33 | 0.35 | ol | 94 | 0.00403 | MV
122-AL1/20-ST1A 10.0 | 11.1 | 0.2376 | 0.323 | 0.41 | ol | 122 | 0.00403 | MV
149-AL1/24-ST1A 10.0 | 11.25 | 0.194 | 0.315 | 0.47 | ol | 149 | 0.00403 | MV
34-AL1/6-ST1A 20.0 | 9.15 | 0.8342 | 0.382 | 0.17 | ol | 34 | 0.00403 | MV
48-AL1/8-ST1A 20.0 | 9.5 | 0.5939 | 0.372 | 0.21 | ol | 48 | 0.00403 | MV
70-AL1/11-ST1A 20.0 | 9.7 | 0.4132 | 0.36 | 0.29 | ol | 70 | 0.00403 | MV
94-AL1/15-ST1A 20.0 | 10 | 0.306 | 0.35 | 0.35 | ol | 94 | 0.00403 | MV
122-AL1/20-ST1A 20.0 | 10.3 | 0.2376 | 0.344 | 0.41 | ol | 122 | 0.00403 | MV
149-AL1/24-ST1A 20.0 | 10.5 | 0.194 | 0.337 | 0.47 | ol | 149 | 0.00403 | MV
184-AL1/30-ST1A 20.0 | 10.75 | 0.1571 | 0.33 | 0.535 | ol | 184 | 0.00403 | MV
243-AL1/39-ST1A 20.0 | 11 | 0.1188 | 0.32 | 0.645 | ol | 243 | 0.00403 | MV
48-AL1/8-ST1A 110.0 | 8 | 0.5939 | 0.46 | 0.21 | ol | 48 | 0.00403 | HV
70-AL1/11-ST1A 110.0 | 8.4 | 0.4132 | 0.45 | 0.29 | ol | 70 | 0.00403 | HV
94-AL1/15-ST1A 110.0 | 8.65 | 0.306 | 0.44 | 0.35 | ol | 94 | 0.00403 | HV
122-AL1/20-ST1A 110.0 | 8.5 | 0.2376 | 0.43 | 0.41 | ol | 122 | 0.00403 | HV
149-AL1/24-ST1A 110.0 | 8.75 | 0.194 | 0.41 | 0.47 | ol | 149 | 0.00403 | HV
184-AL1/30-ST1A 110.0 | 8.8 | 0.1571 | 0.4 | 0.535 | ol | 184 | 0.00403 | HV
243-AL1/39-ST1A 110.0 | 9 | 0.1188 | 0.39 | 0.645 | ol | 243 | 0.00403 | HV
305-AL1/39-ST1A 110.0 | 9.2 | 0.0949 | 0.38 | 0.74 | ol | 305 | 0.00403 | HV
490-AL1/64-ST1A 110.0 | 9.75 | 0.059 | 0.37 | 0.96 | ol | 490 | 0.00403 | HV
679-AL1/86-ST1A 110.0 | 9.95 | 0.042 | 0.36 | 1.15 | ol | 679 | 0.00403 | HV
490-AL1/64-ST1A 220.0 | 10 | 0.059 | 0.285 | 0.96 | ol | 490 | 0.00403 | HV
679-AL1/86-ST1A 220.0 | 11.7 | 0.042 | 0.275 | 1.15 | ol | 679 | 0.00403 | HV
490-AL1/64-ST1A 380.0 | 11 | 0.059 | 0.253 | 0.96 | ol | 490 | 0.00403 | HV
679-AL1/86-ST1A 380.0 | 14.6 | 0.042 | 0.25 | 1.15 | ol | 679 | 0.00403 | HV

## trafo_std_types
| i0_percent | pfe_kw | vkr_percent | sn_mva | vn_lv_kv | vn_hv_kv | vk_percent | shift_degree | vector_group | tap_side | tap_neutral | tap_min | tap_max | tap_step_degree | tap_step_percent | tap_phase_shifter
160 MVA 380/110 kV | 0.06 | 60 | 0.25 | 160 | 110 | 380 | 12.2 | 0 | Yy0 | hv | 0 | -9 | 9 | 0 | 1.5 | FALSE
100 MVA 220/110 kV | 0.06 | 55 | 0.26 | 100 | 110 | 220 | 12 | 0 | Yy0 | hv | 0 | -9 | 9 | 0 | 1.5 | FALSE
63 MVA 110/20 kV | 0.04 | 22 | 0.32 | 63 | 20 | 110 | 18 | 150 | YNd5 | hv | 0 | -9 | 9 | 0 | 1.5 | FALSE
40 MVA 110/20 kV | 0.05 | 18 | 0.34 | 40 | 20 | 110 | 16.2 | 150 | YNd5 | hv | 0 | -9 | 9 | 0 | 1.5 | FALSE
25 MVA 110/20 kV | 0.07 | 14 | 0.41 | 25 | 20 | 110 | 12 | 150 | YNd5 | hv | 0 | -9 | 9 | 0 | 1.5 | FALSE
63 MVA 110/10 kV | 0.04 | 22 | 0.32 | 63 | 10 | 110 | 18 | 150 | YNd5 | hv | 0 | -9 | 9 | 0 | 1.5 | FALSE
40 MVA 110/10 kV | 0.05 | 18 | 0.34 | 40 | 10 | 110 | 16.2 | 150 | YNd5 | hv | 0 | -9 | 9 | 0 | 1.5 | FALSE
25 MVA 110/10 kV | 0.07 | 14 | 0.41 | 25 | 10 | 110 | 12 | 150 | YNd5 | hv | 0 | -9 | 9 | 0 | 1.5 | FALSE
0.25 MVA 20/0.4 kV | 0.32 | 0.8 | 1.44 | 0.25 | 0.4 | 20 | 6 | 150 | Yzn5 | hv | 0 | -2 | 2 | 0 | 2.5 | FALSE
0.4 MVA 20/0.4 kV | 0.3375 | 1.35 | 1.425 | 0.4 | 0.4 | 20 | 6 | 150 | Dyn5 | hv | 0 | -2 | 2 | 0 | 2.5 | FALSE
0.63 MVA 20/0.4 kV | 0.2619 | 1.65 | 1.206 | 0.63 | 0.4 | 20 | 6 | 150 | Dyn5 | hv | 0 | -2 | 2 | 0 | 2.5 | FALSE
0.25 MVA 10/0.4 kV | 0.24 | 0.6 | 1.2 | 0.25 | 0.4 | 10 | 4 | 150 | Dyn5 | hv | 0 | -2 | 2 | 0 | 2.5 | FALSE
0.4 MVA 10/0.4 kV | 0.2375 | 0.95 | 1.325 | 0.4 | 0.4 | 10 | 4 | 150 | Dyn5 | hv | 0 | -2 | 2 | 0 | 2.5 | FALSE
0.63 MVA 10/0.4 kV | 0.1873 | 1.18 | 1.0794 | 0.63 | 0.4 | 10 | 4 | 150 | Dyn5 | hv | 0 | -2 | 2 | 0 | 2.5 | FALSE

## trafo3w_std_types
| sn_hv_mva | sn_mv_mva | sn_lv_mva | vn_hv_kv | vn_mv_kv | vn_lv_kv | vk_hv_percent | vk_mv_percent | vk_lv_percent | vkr_hv_percent | vkr_mv_percent | vkr_lv_percent | pfe_kw | i0_percent | shift_mv_degree | shift_lv_degree | vector_group | tap_side | tap_neutral | tap_min | tap_max | tap_step_percent
63/25/38 MVA 110/20/10 kV | 63 | 25 | 38 | 110 | 20 | 10 | 10.4 | 10.4 | 10.4 | 0.28 | 0.32 | 0.35 | 35 | 0.89 | 0 | 0 | YN0yn0yn0 | hv | 0 | -10 | 10 | 1.2
63/25/38 MVA 110/10/10 kV | 63 | 25 | 38 | 110 | 10 | 10 | 10.4 | 10.4 | 10.4 | 0.28 | 0.32 | 0.35 | 35 | 0.89 | 0 | 0 | YN0yn0yn0 | hv | 0 | -10 | 10 | 1.2

## fuse_std_types
| fuse_type | i_rated_a | t_avg | t_min | t_total | x_avg | x_min | x_total
HV 100A | HV 100A | 100 | 0 | [10.0, 3.64, 0.854, 0.281, 0.1, 0.0531, 0.022, 0.01] | [10.0, 4.267, 1.21, 0.403, 0.1, 0.058, 0.022, 0.01] | 0 | [300.0, 350.0, 450.0, 550.0, 700.0, 850.0, 1200.0, 1752.0] | [600.0, 700.0, 900.0, 1150.0, 1665.0, 2000.0, 3000.0, 4313.0]
HV 10A | HV 10A | 10 | 0 | [10.0, 1675.0, 0.344, 0.156, 0.1, 0.0417, 0.0171, 0.01] | [10.0, 1.3, 0.3, 0.155, 0.1, 0.0555, 0.023, 0.01] | 0 | [30.0, 32.0, 35.0, 37.0, 39.0, 50.0, 70.0, 88.0] | [60.0, 70.0, 80.0, 87.0, 94.0, 110.0, 150.0, 216.0]
HV 125A | HV 125A | 125 | 0 | [10.0, 1.82, 0.344, 0.1, 0.0467, 0.0269, 0.01] | [10.0, 2.478, 0.426, 0.1, 0.0427, 0.0211, 0.01] | 0 | [375.0, 500.0, 700.0, 925.0, 1200.0, 1500.0, 2341.0] | [750.0, 1000.0, 1500.0, 2200.0, 3000.0, 4000.0, 5765.0]
HV 160A | HV 160A | 160 | 0 | [10.0, 4.15, 1.03, 0.198, 0.1, 0.051, 0.0172, 0.01] | [10.0, 2.3, 0.734, 0.274, 0.1, 0.046, 0.0177, 0.01] | 0 | [480.0, 550.0, 700.0, 1000.0, 1260.0, 1600.0, 2500.0, 3227.0] | [960.0, 1300.0, 1700.0, 2200.0, 2996.0, 4000.0, 6000.0, 7946.0]
HV 16A | HV 16A | 16 | 0 | [10.0, 0.352, 0.164, 0.1, 0.0649, 0.0342, 0.01] | [10.0, 2.34, 0.722, 0.181, 0.1, 0.055, 0.0296, 0.01] | 0 | [48.0, 60.0, 65.0, 71.0, 80.0, 100.0, 162.0] | [96.0, 110.0, 125.0, 150.0, 168.0, 200.0, 250.0, 398.0]
HV 200A | HV 200A | 200 | 0 | [10.0, 4.267, 1.21, 0.403, 0.1, 0.058, 0.022, 0.01] | [10.0, 3.73, 1.654, 0.328, 0.1, 0.0531, 0.019, 0.01] | 0 | [600.0, 700.0, 900.0, 1150.0, 1665.0, 2000.0, 3000.0, 4313.0] | [1200.0, 1500.0, 1800.0, 2700.0, 3960.0, 5000.0, 7500.0, 10620.0]
HV 20A | HV 20A | 20 | 0 | [10.0, 1.3, 0.3, 0.155, 0.1, 0.0555, 0.023, 0.01] | [10.0, 1.3, 0.161, 0.1, 0.0611, 0.0399, 0.0141, 0.01] | 0 | [60.0, 70.0, 80.0, 87.0, 94.0, 110.0, 150.0, 216.0] | [120.0, 150.0, 200.0, 223.0, 260.0, 300.0, 450.0, 532.0]
HV 25A | HV 25A | 25 | 0 | [10.0, 2.512, 0.833, 0.299, 0.1, 0.0372, 0.0223, 0.01] | [10.0, 3.125, 0.597, 0.198, 0.1, 0.0378, 0.022, 0.01] | 0 | [75.0, 82.0, 90.0, 100.0, 124.0, 170.0, 200.0, 289.0] | [150.0, 170.0, 210.0, 250.0, 294.0, 400.0, 500.0, 711.0]
HV 31.5A | HV 31.5A | 31.5 | 0 | [10.0, 2.34, 0.722, 0.181, 0.1, 0.055, 0.0296, 0.01] | [10.0, 2.84, 0.368, 0.164, 0.1, 0.0621, 0.0378, 0.0195, 0.01] | 0 | [95.0, 110.0, 125.0, 150.0, 165.0, 200.0, 250.0, 390.0] | [189.0, 220.0, 300.0, 350.0, 393.0, 450.0, 530.0, 700.0, 960.0]
HV 40A | HV 40A | 40 | 0 | [10.0, 1.3, 0.161, 0.1, 0.0611, 0.0399, 0.0141, 0.01] | [10.0, 2.05, 0.369, 0.198, 0.1, 0.051, 0.0298, 0.01] | 0 | [120.0, 150.0, 200.0, 223.0, 260.0, 300.0, 450.0, 532.0] | [240.0, 300.0, 400.0, 450.0, 530.0, 650.0, 800.0, 1311.0]
HV 50A | HV 50A | 50 | 0 | [10.0, 3.215, 0.597, 0.198, 0.1, 0.0378, 0.022, 0.01] | [10.0, 3.64, 0.854, 0.281, 0.1, 0.0531, 0.022, 0.01] | 0 | [150.0, 170.0, 210.0, 250.0, 294.0, 400.0, 500.0, 711.0] | [300.0, 350.0, 450.0, 550.0, 700.0, 850.0, 1200.0, 1752.0]
HV 6.3A | HV 6.3A | 6.3 | 0 | [10.0, 1.39, 0.344, 0.168, 0.1, 0.056, 0.0263, 0.01] | [10.0, 1.711, 0.516, 0.198, 0.1, 0.0634, 0.0303, 0.01] | 0 | [19.0, 19.5, 20.4, 20.8, 22.0, 25.0, 32.0, 48.0] | [38.0, 40.0, 43.0, 48.0, 53.0, 60.0, 75.0, 118.0]
HV 63A | HV 63A | 63 | 0 | [10.0, 2.84, 0.368, 0.164, 0.1, 0.0621, 0.0378, 0.0195, 0.01] | [10.0, 1.82, 0.344, 0.1, 0.0467, 0.0269, 0.01] | 0 | [189.0, 220.0, 300.0, 350.0, 393.0, 450.0, 530.0, 700.0, 961.0] | [378.0, 500.0, 700.0, 934.0, 1200.0, 1500.0, 2366.0]
HV 80A | HV 80A | 80 | 0 | [10.0, 2.05, 0.369, 0.198, 0.1, 0.051, 0.0298, 0.01] | [10.0, 4.15, 1.03, 0.198, 0.1, 0.051, 0.0172, 0.01] | 0 | [240.0, 300.0, 400.0, 450.0, 530.0, 650.0, 800.0, 1311.0] | [480.0, 550.0, 700.0, 1000.0, 1260.0, 1600.0, 2500.0, 3227.0]
Siemens NH-1-100 | Siemens NH-1-100 | 100 | [5400.0, 2000.0, 400.0, 20.0, 1.0, 0.2, 0.012, 0.004] | 0 | 0 | [150.0, 190.0, 250.0, 430.0, 900.0, 1250.0, 2700.0, 3600.0] | 0 | 0
Siemens NH-1-125 | Siemens NH-1-125 | 125 | [4800.0, 120.0, 7.0, 0.1, 0.004] | 0 | 0 | [180.0, 400.0, 740.0, 2000.0, 4250.0] | 0 | 0
Siemens NH-1-16 | Siemens NH-1-16 | 16 | [4000.0, 400.0, 2.0, 0.1, 0.04, 0.01] | 0 | 0 | [26.0, 35.0, 75.0, 150.0, 200.0, 300.0] | 0 | 0
Siemens NH-1-160 | Siemens NH-1-160 | 160 | [4800.0, 120.0, 7.0, 0.1, 0.004] | 0 | 0 | [210.0, 500.0, 900.0, 2300.0, 5000.0] | 0 | 0
Siemens NH-1-25 | Siemens NH-1-25 | 25 | [4000.0, 1000.0, 10.0, 0.2, 0.02, 0.01] | 0 | 0 | [40.0, 50.0, 100.0, 210.0, 400.0, 500.0] | 0 | 0
Siemens NH-1-50 | Siemens NH-1-50 | 50 | [4000.0, 40.0, 4.0, 1.0, 0.02, 0.01] | 0 | 0 | [86.0, 200.0, 300.0, 400.0, 1000.0, 1280.0] | 0 | 0
Siemens NH-1-63 | Siemens NH-1-63 | 63 | [4000.0, 100.0, 10.0, 2.0, 0.04, 0.01] | 0 | 0 | [100.0, 200.0, 300.0, 400.0, 1000.0, 1500.0] | 0 | 0
Siemens NH-1-80 | Siemens NH-1-80 | 80 | [4800.0, 120.0, 7.0, 0.1, 0.01] | 0 | 0 | [150.58, 250.0, 450.0, 1150.0, 2470.0] | 0 | 0
Siemens NH-2-1000 | Siemens NH-2-1000 | 1000 | [4800.0, 120.0, 7.0, 0.1, 0.004] | 0 | 0 | [1900.0, 3500.0, 8400.0, 24000.0, 52000.0] | 0 | 0
Siemens NH-2-200 | Siemens NH-2-200 | 200 | [4800.0, 120.0, 7.0, 0.1, 0.004] | 0 | 0 | [280.0, 650.0, 1200.0, 3000.0, 7000.0] | 0 | 0
Siemens NH-2-224 | Siemens NH-2-224 | 224 | [4800.0, 120.0, 7.0, 0.2, 0.04, 0.004] | 0 | 0 | [400.0, 750.0, 1453.0, 3025.0, 4315.0, 7600.0] | 0 | 0
Siemens NH-2-250 | Siemens NH-2-250 | 250 | [4800.0, 120.0, 7.0, 0.1, 0.004] | 0 | 0 | [450.0, 800.0, 1650.0, 4000.0, 8500.0] | 0 | 0
Siemens NH-2-315 | Siemens NH-2-315 | 315 | [4800.0, 120.0, 7.0, 0.1, 0.004] | 0 | 0 | [550.0, 920.0, 1900.0, 5000.0, 11000.0] | 0 | 0
Siemens NH-2-355 | Siemens NH-2-355 | 355 | [4800.0, 120.0, 6.0, 0.1, 0.004] | 0 | 0 | [650.0, 1116.27, 2350.0, 5840.0, 12790.0] | 0 | 0
Siemens NH-2-400 | Siemens NH-2-400 | 400 | [4800.0, 120.0, 7.0, 0.1, 0.004] | 0 | 0 | [720.0, 1350.0, 2800.0, 6500.0, 15000.0] | 0 | 0
Siemens NH-2-425 | Siemens NH-2-425 | 425 | [4800.0, 120.0, 7.0, 0.1, 0.004] | 0 | 0 | [850.0, 1500.0, 3050.0, 7500.0, 16500.0] | 0 | 0
Siemens NH-2-630 | Siemens NH-2-630 | 630 | [4800.0, 120.0, 7.0, 0.1, 0.004] | 0 | 0 | [1200.0, 2000.0, 4800.0, 12000.0, 26000.0] | 0 | 0

## dtypes
| element | column | dtype
0 | bus | name | object
1 | bus | vn_kv | float64
2 | bus | type | object
3 | bus | zone | object
4 | bus | in_service | bool
5 | load | name | object
6 | load | bus | uint32
7 | load | p_mw | float64
8 | load | q_mvar | float64
9 | load | const_z_percent | float64
10 | load | const_i_percent | float64
11 | load | sn_mva | float64
12 | load | scaling | float64
13 | load | in_service | bool
14 | load | type | object
15 | ext_grid | name | object
16 | ext_grid | bus | uint32
17 | ext_grid | vm_pu | float64
18 | ext_grid | va_degree | float64
19 | ext_grid | slack_weight | float64
20 | ext_grid | in_service | bool
21 | line | name | object
22 | line | std_type | object
23 | line | from_bus | uint32
24 | line | to_bus | uint32
25 | line | length_km | float64
26 | line | r_ohm_per_km | float64
27 | line | x_ohm_per_km | float64
28 | line | c_nf_per_km | float64
29 | line | g_us_per_km | float64
30 | line | max_i_ka | float64
31 | line | df | float64
32 | line | parallel | uint32
33 | line | type | object
34 | line | in_service | bool
35 | trafo | name | object
36 | trafo | std_type | object
37 | trafo | hv_bus | uint32
38 | trafo | lv_bus | uint32
39 | trafo | sn_mva | float64
40 | trafo | vn_hv_kv | float64
41 | trafo | vn_lv_kv | float64
42 | trafo | vk_percent | float64
43 | trafo | vkr_percent | float64
44 | trafo | pfe_kw | float64
45 | trafo | i0_percent | float64
46 | trafo | shift_degree | float64
47 | trafo | tap_side | object
48 | trafo | tap_neutral | int32
49 | trafo | tap_min | int32
50 | trafo | tap_max | int32
51 | trafo | tap_step_percent | float64
52 | trafo | tap_step_degree | float64
53 | trafo | tap_pos | int32
54 | trafo | tap_phase_shifter | bool
55 | trafo | parallel | uint32
56 | trafo | df | float64
57 | trafo | in_service | bool
58 | line_geodata | coords | object
59 | bus_geodata | x | float64
60 | bus_geodata | y | float64
61 | bus_geodata | coords | object

## parameters
| version | format_version | converged | OPF_converged | name | f_hz | sn_mva
0 | 2.14.6 | 2.14.0 | FALSE | FALSE |  | 50 | 1