## bus
| name | vn_kv | type | zone | in_service
0 | bus_LV_5405-4_0_3_node_0 | 0.4 | n |  | TRUE
1 | bus_LV_5405-4_0_3_node_1 | 0.4 | n |  | TRUE
2 | bus_LV_5405-4_0_3_node_2 | 0.4 | n |  | TRUE
3 | bus_LV_5405-4_0_3_node_3 | 0.4 | n |  | TRUE
4 | bus_LV_5405-4_0_3_node_4 | 0.4 | n |  | TRUE
5 | bus_LV_5405-4_0_3_node_5 | 0.4 | n |  | TRUE
6 | bus_LV_5405-4_0_3_node_6 | 0.4 | n |  | TRUE
7 | bus_LV_5405-4_0_3_node_157 | 0.4 | n |  | TRUE
8 | bus_LV_5405-4_0_3_node_151 | 0.4 | n |  | TRUE
9 | bus_LV_5405-4_0_3_node_149 | 0.4 | n |  | TRUE
10 | bus_LV_5405-4_0_3_node_160 | 0.4 | n |  | TRUE
11 | bus_LV_5405-4_0_3_node_93 | 0.4 | n |  | TRUE
12 | bus_LV_5405-4_0_3_node_134 | 0.4 | n |  | TRUE
13 | bus_LV_5405-4_0_3_node_136 | 0.4 | n |  | TRUE
14 | bus_LV_5405-4_0_3_node_159 | 0.4 | n |  | TRUE
15 | bus_LV_5405-4_0_3_node_150 | 0.4 | n |  | TRUE
16 | bus_LV_5405-4_0_3_node_139 | 0.4 | n |  | TRUE
17 | bus_LV_5405-4_0_3_node_92 | 0.4 | n |  | TRUE
18 | bus_LV_5405-4_0_3_node_132 | 0.4 | n |  | TRUE
19 | bus_LV_5405-4_0_3_node_137 | 0.4 | n |  | TRUE
20 | bus_LV_5405-4_0_3_node_7 | 0.4 | n |  | TRUE
21 | bus_LV_5405-4_0_3_node_8 | 0.4 | n |  | TRUE
22 | bus_LV_5405-4_0_3_node_9 | 0.4 | n |  | TRUE
23 | bus_LV_5405-4_0_3_node_10 | 0.4 | n |  | TRUE
24 | bus_LV_5405-4_0_3_node_11 | 0.4 | n |  | TRUE
25 | bus_LV_5405-4_0_3_node_26 | 0.4 | n |  | TRUE
26 | bus_LV_5405-4_0_3_node_20 | 0.4 | n |  | TRUE
27 | bus_LV_5405-4_0_3_node_19 | 0.4 | n |  | TRUE
28 | bus_LV_5405-4_0_3_node_21 | 0.4 | n |  | TRUE
29 | bus_LV_5405-4_0_3_node_22 | 0.4 | n |  | TRUE
30 | bus_LV_5405-4_0_3_node_23 | 0.4 | n |  | TRUE
31 | bus_LV_5405-4_0_3_node_24 | 0.4 | n |  | TRUE
32 | bus_LV_5405-4_0_3_node_25 | 0.4 | n |  | TRUE
33 | bus_LV_5405-4_0_3_node_161 | 0.4 | n |  | TRUE
34 | bus_LV_5405-4_0_3_node_29 | 0.4 | n |  | TRUE
35 | bus_LV_5405-4_0_3_node_30 | 0.4 | n |  | TRUE
36 | bus_LV_5405-4_0_3_node_105 | 0.4 | n |  | TRUE
37 | bus_LV_5405-4_0_3_node_106 | 0.4 | n |  | TRUE
38 | bus_LV_5405-4_0_3_node_104 | 0.4 | n |  | TRUE
39 | bus_LV_5405-4_0_3_node_73 | 0.4 | n |  | TRUE
40 | bus_LV_5405-4_0_3_node_74 | 0.4 | n |  | TRUE
41 | bus_LV_5405-4_0_3_node_75 | 0.4 | n |  | TRUE
42 | bus_LV_5405-4_0_3_node_76 | 0.4 | n |  | TRUE
43 | bus_LV_5405-4_0_3_node_77 | 0.4 | n |  | TRUE
44 | bus_LV_5405-4_0_3_node_78 | 0.4 | n |  | TRUE
45 | bus_LV_5405-4_0_3_node_103 | 0.4 | n |  | TRUE
46 | bus_LV_5405-4_0_3_node_101 | 0.4 | n |  | TRUE
47 | bus_LV_5405-4_0_3_node_72 | 0.4 | n |  | TRUE
48 | bus_LV_5405-4_0_3_node_69 | 0.4 | n |  | TRUE
49 | bus_LV_5405-4_0_3_node_70 | 0.4 | n |  | TRUE
50 | bus_LV_5405-4_0_3_node_59 | 0.4 | n |  | TRUE
51 | bus_LV_5405-4_0_3_node_94 | 0.4 | n |  | TRUE
52 | bus_LV_5405-4_0_3_node_95 | 0.4 | n |  | TRUE
53 | bus_LV_5405-4_0_3_node_102 | 0.4 | n |  | TRUE
54 | bus_LV_5405-4_0_3_node_99 | 0.4 | n |  | TRUE
55 | bus_LV_5405-4_0_3_node_96 | 0.4 | n |  | TRUE
56 | bus_LV_5405-4_0_3_node_97 | 0.4 | n |  | TRUE
57 | bus_LV_5405-4_0_3_node_108 | 0.4 | n |  | TRUE
58 | bus_LV_5405-4_0_3_node_107 | 0.4 | n |  | TRUE
59 | bus_LV_5405-4_0_3_node_100 | 0.4 | n |  | TRUE
60 | bus_LV_5405-4_0_3_node_130 | 0.4 | n |  | TRUE
61 | bus_LV_5405-4_0_3_node_131 | 0.4 | n |  | TRUE
62 | bus_LV_5405-4_0_3_node_133 | 0.4 | n |  | TRUE
63 | bus_LV_5405-4_0_3_node_135 | 0.4 | n |  | TRUE
64 | bus_LV_5405-4_0_3_node_145 | 0.4 | n |  | TRUE
65 | bus_LV_5405-4_0_3_node_144 | 0.4 | n |  | TRUE
66 | bus_LV_5405-4_0_3_node_146 | 0.4 | n |  | TRUE
67 | bus_LV_5405-4_0_3_node_143 | 0.4 | n |  | TRUE
68 | bus_LV_5405-4_0_3_node_138 | 0.4 | n |  | TRUE
69 | bus_LV_5405-4_0_3_node_155 | 0.4 | n |  | TRUE
70 | bus_LV_5405-4_0_3_node_153 | 0.4 | n |  | TRUE
71 | bus_LV_5405-4_0_3_node_140 | 0.4 | n |  | TRUE
72 | bus_LV_5405-4_0_3_node_141 | 0.4 | n |  | TRUE
73 | bus_LV_5405-4_0_3_node_142 | 0.4 | n |  | TRUE
74 | bus_LV_5405-4_0_3_node_147 | 0.4 | n |  | TRUE
75 | bus_LV_5405-4_0_3_node_148 | 0.4 | n |  | TRUE
76 | bus_LV_5405-4_0_3_node_156 | 0.4 | n |  | TRUE
77 | bus_LV_5405-4_0_3_node_158 | 0.4 | n |  | TRUE
78 | bus_LV_5405-4_0_3_node_167 | 0.4 | n |  | TRUE
79 | bus_LV_5405-4_0_3_node_152 | 0.4 | n |  | TRUE
80 | bus_MV_190_0_node_36 | 20 | n |  | TRUE

## load
| name | bus | p_mw | q_mvar | const_z_percent | const_i_percent | sn_mva | scaling | in_service | type
0 | LV_5405-4_0_3_load_0 | 0 | 0.0037292 | 0.00093463 | 0 | 0 |  | 1 | TRUE | wye
1 | LV_5405-4_0_3_load_1 | 1 | 0.0016827 | 0.00042172 | 0 | 0 |  | 1 | TRUE | wye
2 | LV_5405-4_0_3_load_157 | 7 | 0.0018387 | 0.00046083 | 0 | 0 |  | 1 | TRUE | wye
3 | LV_5405-4_0_3_load_149 | 9 | 0.0022387 | 0.00056106 | 0 | 0 |  | 1 | TRUE | wye
4 | LV_5405-4_0_3_load_160 | 10 | 0.001325 | 0.00033206 | 0 | 0 |  | 1 | TRUE | wye
5 | LV_5405-4_0_3_load_134 | 12 | 0.0047761 | 0.001197 | 0 | 0 |  | 1 | TRUE | wye
6 | LV_5405-4_0_3_load_136 | 13 | 0.0027915 | 0.0006996 | 0 | 0 |  | 1 | TRUE | wye
7 | LV_5405-4_0_3_load_159 | 14 | 0.0022237 | 0.00055732 | 0 | 0 |  | 1 | TRUE | wye
8 | LV_5405-4_0_3_load_139 | 16 | 0.0038044 | 0.00095348 | 0 | 0 |  | 1 | TRUE | wye
9 | LV_5405-4_0_3_load_92 | 17 | 0.0029705 | 0.00074447 | 0 | 0 |  | 1 | TRUE | wye
10 | LV_5405-4_0_3_load_137 | 19 | 0.0023548 | 0.00059017 | 0 | 0 |  | 1 | TRUE | wye
11 | LV_5405-4_0_3_load_7 | 20 | 0.00090386 | 0.00022653 | 0 | 0 |  | 1 | TRUE | wye
12 | LV_5405-4_0_3_load_8 | 21 | 0.0033108 | 0.00082977 | 0 | 0 |  | 1 | TRUE | wye
13 | LV_5405-4_0_3_load_9 | 22 | 0.0017821 | 0.00044665 | 0 | 0 |  | 1 | TRUE | wye
14 | LV_5405-4_0_3_load_11 | 24 | 0.0027164 | 0.00068078 | 0 | 0 |  | 1 | TRUE | wye
15 | LV_5405-4_0_3_load_26 | 25 | 0.0017201 | 0.00043109 | 0 | 0 |  | 1 | TRUE | wye
16 | LV_5405-4_0_3_load_20 | 26 | 0.0013481 | 0.00033787 | 0 | 0 |  | 1 | TRUE | wye
17 | LV_5405-4_0_3_load_19 | 27 | 0.0020452 | 0.00051257 | 0 | 0 |  | 1 | TRUE | wye
18 | LV_5405-4_0_3_load_22 | 29 | 0.0017195 | 0.00043094 | 0 | 0 |  | 1 | TRUE | wye
19 | LV_5405-4_0_3_load_24 | 31 | 0.0014196 | 0.00035578 | 0 | 0 |  | 1 | TRUE | wye
20 | LV_5405-4_0_3_load_25 | 32 | 0.0016599 | 0.00041601 | 0 | 0 |  | 1 | TRUE | wye
21 | LV_5405-4_0_3_load_161 | 33 | 0.001392 | 0.00034888 | 0 | 0 |  | 1 | TRUE | wye
22 | LV_5405-4_0_3_load_29 | 34 | 0.0018137 | 0.00045455 | 0 | 0 |  | 1 | TRUE | wye
23 | LV_5405-4_0_3_load_30 | 35 | 0.0013942 | 0.00034942 | 0 | 0 |  | 1 | TRUE | wye
24 | LV_5405-4_0_3_load_106 | 37 | 0.0014189 | 0.00035561 | 0 | 0 |  | 1 | TRUE | wye
25 | LV_5405-4_0_3_load_104 | 38 | 0.0014473 | 0.00036272 | 0 | 0 |  | 1 | TRUE | wye
26 | LV_5405-4_0_3_load_73 | 39 | 0.001767 | 0.00044285 | 0 | 0 |  | 1 | TRUE | wye
27 | LV_5405-4_0_3_load_74 | 40 | 0.00079831 | 0.00020007 | 0 | 0 |  | 1 | TRUE | wye
28 | LV_5405-4_0_3_load_76 | 42 | 0.00087116 | 0.00021833 | 0 | 0 |  | 1 | TRUE | wye
29 | LV_5405-4_0_3_load_77 | 43 | 0.0014215 | 0.00035626 | 0 | 0 |  | 1 | TRUE | wye
30 | LV_5405-4_0_3_load_78 | 44 | 0.0020508 | 0.00051399 | 0 | 0 |  | 1 | TRUE | wye
31 | LV_5405-4_0_3_load_103 | 45 | 0.0013079 | 0.0003278 | 0 | 0 |  | 1 | TRUE | wye
32 | LV_5405-4_0_3_load_72 | 47 | 0.0013039 | 0.00032679 | 0 | 0 |  | 1 | TRUE | wye
33 | LV_5405-4_0_3_load_69 | 48 | 0.00035046 | 8.7833e-05 | 0 | 0 |  | 1 | TRUE | wye
34 | LV_5405-4_0_3_load_70 | 49 | 0.001376 | 0.00034485 | 0 | 0 |  | 1 | TRUE | wye
35 | LV_5405-4_0_3_load_59 | 50 | 0.00073166 | 0.00018337 | 0 | 0 |  | 1 | TRUE | wye
36 | LV_5405-4_0_3_load_102 | 53 | 0.00066895 | 0.00016766 | 0 | 0 |  | 1 | TRUE | wye
37 | LV_5405-4_0_3_load_99 | 54 | 0.00061841 | 0.00015499 | 0 | 0 |  | 1 | TRUE | wye
38 | LV_5405-4_0_3_load_96 | 55 | 0.0029603 | 0.00074191 | 0 | 0 |  | 1 | TRUE | wye
39 | LV_5405-4_0_3_load_97 | 56 | 0.0012136 | 0.00030416 | 0 | 0 |  | 1 | TRUE | wye
40 | LV_5405-4_0_3_load_108 | 57 | 0.0014331 | 0.00035917 | 0 | 0 |  | 1 | TRUE | wye
41 | LV_5405-4_0_3_load_107 | 58 | 0.0018286 | 0.00045829 | 0 | 0 |  | 1 | TRUE | wye
42 | LV_5405-4_0_3_load_100 | 59 | 0.0011868 | 0.00029743 | 0 | 0 |  | 1 | TRUE | wye
43 | LV_5405-4_0_3_load_130 | 60 | 0.0027905 | 0.00069936 | 0 | 0 |  | 1 | TRUE | wye
44 | LV_5405-4_0_3_load_131 | 61 | 0.0015006 | 0.00037608 | 0 | 0 |  | 1 | TRUE | wye
45 | LV_5405-4_0_3_load_135 | 63 | 0.0042383 | 0.0010622 | 0 | 0 |  | 1 | TRUE | wye
46 | LV_5405-4_0_3_load_145 | 64 | 0.001567 | 0.00039272 | 0 | 0 |  | 1 | TRUE | wye
47 | LV_5405-4_0_3_load_144 | 65 | 0.0011059 | 0.00027717 | 0 | 0 |  | 1 | TRUE | wye
48 | LV_5405-4_0_3_load_146 | 66 | 0.0029415 | 0.00073721 | 0 | 0 |  | 1 | TRUE | wye
49 | LV_5405-4_0_3_load_143 | 67 | 0.0014223 | 0.00035645 | 0 | 0 |  | 1 | TRUE | wye
50 | LV_5405-4_0_3_load_138 | 68 | 0.0014443 | 0.00036197 | 0 | 0 |  | 1 | TRUE | wye
51 | LV_5405-4_0_3_load_153 | 70 | 0.0073263 | 0.0018361 | 0 | 0 |  | 1 | TRUE | wye
52 | LV_5405-4_0_3_load_140 | 71 | 0.0012438 | 0.00031172 | 0 | 0 |  | 1 | TRUE | wye
53 | LV_5405-4_0_3_load_141 | 72 | 0.0010719 | 0.00026865 | 0 | 0 |  | 1 | TRUE | wye
54 | LV_5405-4_0_3_load_142 | 73 | 0.001737 | 0.00043532 | 0 | 0 |  | 1 | TRUE | wye
55 | LV_5405-4_0_3_load_147 | 74 | 0.002821 | 0.000707 | 0 | 0 |  | 1 | TRUE | wye
56 | LV_5405-4_0_3_load_148 | 75 | 0.0031 | 0.00077692 | 0 | 0 |  | 1 | TRUE | wye
57 | LV_5405-4_0_3_load_156 | 76 | 0.0033647 | 0.00084327 | 0 | 0 |  | 1 | TRUE | wye
58 | LV_5405-4_0_3_load_158 | 77 | 0.0028333 | 0.00071008 | 0 | 0 |  | 1 | TRUE | wye
59 | LV_5405-4_0_3_load_167 | 78 | 0.003481 | 0.00087242 | 0 | 0 |  | 1 | TRUE | wye
60 | LV_5405-4_0_3_load_152 | 79 | 0.0025676 | 0.00064349 | 0 | 0 |  | 1 | TRUE | wye

## ext_grid
| name | bus | vm_pu | va_degree | slack_weight | in_service
0 |  | 67 | 1 | 0 | 1 | TRUE

## line
| name | std_type | from_bus | to_bus | length_km | r_ohm_per_km | x_ohm_per_km | c_nf_per_km | g_us_per_km | max_i_ka | df | parallel | type | in_service
0 | LV_5405-4_0_3_line_0 | NAYY 4x150 SE | 0 | 1 | 0.016651 | 0.208 | 0.08 | 261 | 0 | 0.27 | 1 | 1 | cs | TRUE
1 | LV_5405-4_0_3_line_1 | NAYY 4x150 SE | 0 | 2 | 0.032455 | 0.208 | 0.08 | 261 | 0 | 0.27 | 1 | 1 | cs | TRUE
2 | LV_5405-4_0_3_line_2 | NAYY 4x150 SE | 1 | 3 | 0.067704 | 0.208 | 0.08 | 261 | 0 | 0.27 | 1 | 1 | cs | TRUE
3 | LV_5405-4_0_3_line_3 | NAYY 4x150 SE | 2 | 4 | 0.026543 | 0.208 | 0.08 | 261 | 0 | 0.27 | 1 | 1 | cs | TRUE
4 | LV_5405-4_0_3_line_4 | NAYY 4x150 SE | 2 | 5 | 0.019427 | 0.208 | 0.08 | 261 | 0 | 0.27 | 1 | 2 | cs | TRUE
5 | LV_5405-4_0_3_line_5 | NAYY 4x150 SE | 2 | 6 | 0.026385 | 0.208 | 0.08 | 261 | 0 | 0.27 | 1 | 2 | cs | TRUE
6 | LV_5405-4_0_3_line_6 | NAYY 4x150 SE | 3 | 7 | 0.012667 | 0.208 | 0.08 | 261 | 0 | 0.27 | 1 | 1 | cs | TRUE
7 | LV_5405-4_0_3_line_7 | NAYY 4x150 SE | 4 | 8 | 0.013693 | 0.208 | 0.08 | 261 | 0 | 0.27 | 1 | 1 | cs | TRUE
8 | LV_5405-4_0_3_line_8 | NAYY 4x150 SE | 4 | 9 | 0.00079361 | 0.208 | 0.08 | 261 | 0 | 0.27 | 1 | 1 | cs | TRUE
9 | LV_5405-4_0_3_line_9 | NAYY 4x150 SE | 5 | 10 | 0.049967 | 0.208 | 0.08 | 261 | 0 | 0.27 | 1 | 1 | cs | TRUE
10 | LV_5405-4_0_3_line_10 | NAYY 4x150 SE | 5 | 11 | 0.016899 | 0.208 | 0.08 | 261 | 0 | 0.27 | 1 | 2 | cs | TRUE
11 | LV_5405-4_0_3_line_11 | NAYY 4x150 SE | 6 | 12 | 0.0086384 | 0.208 | 0.08 | 261 | 0 | 0.27 | 1 | 2 | cs | TRUE
12 | LV_5405-4_0_3_line_12 | NAYY 4x150 SE | 6 | 13 | 0.012932 | 0.208 | 0.08 | 261 | 0 | 0.27 | 1 | 1 | cs | TRUE
13 | LV_5405-4_0_3_line_13 | NAYY 4x150 SE | 8 | 14 | 0.058031 | 0.208 | 0.08 | 261 | 0 | 0.27 | 1 | 1 | cs | TRUE
14 | LV_5405-4_0_3_line_14 | NAYY 4x150 SE | 9 | 15 | 0.017617 | 0.208 | 0.08 | 261 | 0 | 0.27 | 1 | 1 | cs | TRUE
15 | LV_5405-4_0_3_line_15 | NAYY 4x150 SE | 11 | 16 | 0.061635 | 0.208 | 0.08 | 261 | 0 | 0.27 | 1 | 1 | cs | TRUE
16 | LV_5405-4_0_3_line_16 | NAYY 4x150 SE | 11 | 17 | 0.013485 | 0.208 | 0.08 | 261 | 0 | 0.27 | 1 | 1 | cs | TRUE
17 | LV_5405-4_0_3_line_17 | NAYY 4x150 SE | 12 | 18 | 0.030622 | 0.208 | 0.08 | 261 | 0 | 0.27 | 1 | 2 | cs | TRUE
18 | LV_5405-4_0_3_line_18 | NAYY 4x150 SE | 13 | 19 | 0.028855 | 0.208 | 0.08 | 261 | 0 | 0.27 | 1 | 1 | cs | TRUE
19 | LV_5405-4_0_3_line_19 | NAYY 4x150 SE | 15 | 79 | 0.011287 | 0.208 | 0.08 | 261 | 0 | 0.27 | 1 | 1 | cs | TRUE
20 | LV_5405-4_0_3_line_20 | NAYY 4x150 SE | 17 | 25 | 0.02168 | 0.208 | 0.08 | 261 | 0 | 0.27 | 1 | 1 | cs | TRUE
21 | LV_5405-4_0_3_line_21 | NAYY 4x150 SE | 18 | 63 | 0.01906 | 0.208 | 0.08 | 261 | 0 | 0.27 | 1 | 1 | cs | TRUE
22 | LV_5405-4_0_3_line_22 | NAYY 4x150 SE | 18 | 60 | 0.003518 | 0.208 | 0.08 | 261 | 0 | 0.27 | 1 | 2 | cs | TRUE
23 | LV_5405-4_0_3_line_23 | NAYY 4x150 SE | 19 | 68 | 0.01743 | 0.208 | 0.08 | 261 | 0 | 0.27 | 1 | 1 | cs | TRUE
24 | LV_5405-4_0_3_line_24 | NAYY 4x150 SE | 20 | 21 | 0.018732 | 0.208 | 0.08 | 261 | 0 | 0.27 | 1 | 1 | cs | TRUE
25 | LV_5405-4_0_3_line_25 | NAYY 4x150 SE | 20 | 22 | 0.002281 | 0.208 | 0.08 | 261 | 0 | 0.27 | 1 | 1 | cs | TRUE
26 | LV_5405-4_0_3_line_26 | NAYY 4x150 SE | 21 | 23 | 0.072176 | 0.208 | 0.08 | 261 | 0 | 0.27 | 1 | 1 | cs | TRUE
27 | LV_5405-4_0_3_line_27 | NAYY 4x150 SE | 22 | 24 | 0.0063762 | 0.208 | 0.08 | 261 | 0 | 0.27 | 1 | 1 | cs | TRUE
28 | LV_5405-4_0_3_line_28 | NAYY 4x150 SE | 23 | 25 | 0.0037613 | 0.208 | 0.08 | 261 | 0 | 0.27 | 1 | 1 | cs | TRUE
29 | LV_5405-4_0_3_line_29 | NAYY 4x150 SE | 23 | 26 | 0.021007 | 0.208 | 0.08 | 261 | 0 | 0.27 | 1 | 1 | cs | TRUE
30 | LV_5405-4_0_3_line_30 | NAYY 4x150 SE | 26 | 27 | 0.022851 | 0.208 | 0.08 | 261 | 0 | 0.27 | 1 | 1 | cs | TRUE
31 | LV_5405-4_0_3_line_31 | NAYY 4x150 SE | 27 | 28 | 0.028053 | 0.208 | 0.08 | 261 | 0 | 0.27 | 1 | 1 | cs | TRUE
32 | LV_5405-4_0_3_line_32 | NAYY 4x150 SE | 28 | 29 | 0.0067837 | 0.208 | 0.08 | 261 | 0 | 0.27 | 1 | 1 | cs | TRUE
33 | LV_5405-4_0_3_line_33 | NAYY 4x150 SE | 29 | 30 | 0.02215 | 0.208 | 0.08 | 261 | 0 | 0.27 | 1 | 1 | cs | TRUE
34 | LV_5405-4_0_3_line_34 | NAYY 4x150 SE | 30 | 31 | 0.029466 | 0.208 | 0.08 | 261 | 0 | 0.27 | 1 | 1 | cs | TRUE
35 | LV_5405-4_0_3_line_35 | NAYY 4x150 SE | 30 | 32 | 0.01881 | 0.208 | 0.08 | 261 | 0 | 0.27 | 1 | 1 | cs | TRUE
36 | LV_5405-4_0_3_line_36 | NAYY 4x150 SE | 31 | 33 | 0.062651 | 0.208 | 0.08 | 261 | 0 | 0.27 | 1 | 1 | cs | TRUE
37 | LV_5405-4_0_3_line_37 | NAYY 4x150 SE | 32 | 34 | 0.020958 | 0.208 | 0.08 | 261 | 0 | 0.27 | 1 | 1 | cs | TRUE
38 | LV_5405-4_0_3_line_38 | NAYY 4x150 SE | 34 | 35 | 0.047012 | 0.208 | 0.08 | 261 | 0 | 0.27 | 1 | 1 | cs | TRUE
39 | LV_5405-4_0_3_line_39 | NAYY 4x150 SE | 35 | 37 | 0.051302 | 0.208 | 0.08 | 261 | 0 | 0.27 | 1 | 1 | cs | TRUE
40 | LV_5405-4_0_3_line_40 | NAYY 4x150 SE | 36 | 37 | 0.02912 | 0.208 | 0.08 | 261 | 0 | 0.27 | 1 | 1 | cs | TRUE
41 | LV_5405-4_0_3_line_41 | NAYY 4x150 SE | 36 | 38 | 0.06161 | 0.208 | 0.08 | 261 | 0 | 0.27 | 1 | 1 | cs | TRUE
42 | LV_5405-4_0_3_line_42 | NAYY 4x150 SE | 38 | 42 | 0.0081928 | 0.208 | 0.08 | 261 | 0 | 0.27 | 1 | 1 | cs | TRUE
43 | LV_5405-4_0_3_line_43 | NAYY 4x150 SE | 39 | 40 | 0.0097688 | 0.208 | 0.08 | 261 | 0 | 0.27 | 1 | 1 | cs | TRUE
44 | LV_5405-4_0_3_line_44 | NAYY 4x150 SE | 39 | 41 | 0.0030622 | 0.208 | 0.08 | 261 | 0 | 0.27 | 1 | 1 | cs | TRUE
45 | LV_5405-4_0_3_line_45 | NAYY 4x150 SE | 40 | 42 | 0.0058061 | 0.208 | 0.08 | 261 | 0 | 0.27 | 1 | 1 | cs | TRUE
46 | LV_5405-4_0_3_line_46 | NAYY 4x150 SE | 41 | 43 | 0.020339 | 0.208 | 0.08 | 261 | 0 | 0.27 | 1 | 1 | cs | TRUE
47 | LV_5405-4_0_3_line_47 | NAYY 4x150 SE | 41 | 44 | 0.026779 | 0.208 | 0.08 | 261 | 0 | 0.27 | 1 | 1 | cs | TRUE
48 | LV_5405-4_0_3_line_48 | NAYY 4x150 SE | 43 | 45 | 0.0082109 | 0.208 | 0.08 | 261 | 0 | 0.27 | 1 | 1 | cs | TRUE
49 | LV_5405-4_0_3_line_49 | NAYY 4x150 SE | 44 | 46 | 0.022187 | 0.208 | 0.08 | 261 | 0 | 0.27 | 1 | 1 | cs | TRUE
50 | LV_5405-4_0_3_line_50 | NAYY 4x150 SE | 45 | 47 | 0.017835 | 0.208 | 0.08 | 261 | 0 | 0.27 | 1 | 1 | cs | TRUE
51 | LV_5405-4_0_3_line_51 | NAYY 4x150 SE | 46 | 53 | 0.025533 | 0.208 | 0.08 | 261 | 0 | 0.27 | 1 | 1 | cs | TRUE
52 | LV_5405-4_0_3_line_52 | NAYY 4x150 SE | 46 | 54 | 0.019117 | 0.208 | 0.08 | 261 | 0 | 0.27 | 1 | 1 | cs | TRUE
53 | LV_5405-4_0_3_line_53 | NAYY 4x150 SE | 47 | 49 | 0.019688 | 0.208 | 0.08 | 261 | 0 | 0.27 | 1 | 1 | cs | TRUE
54 | LV_5405-4_0_3_line_54 | NAYY 4x150 SE | 48 | 49 | 0.071978 | 0.208 | 0.08 | 261 | 0 | 0.27 | 1 | 1 | cs | TRUE
55 | LV_5405-4_0_3_line_55 | NAYY 4x150 SE | 50 | 51 | 0.059857 | 0.208 | 0.08 | 261 | 0 | 0.27 | 1 | 1 | cs | TRUE
56 | LV_5405-4_0_3_line_56 | NAYY 4x150 SE | 51 | 52 | 0.020812 | 0.208 | 0.08 | 261 | 0 | 0.27 | 1 | 1 | cs | TRUE
57 | LV_5405-4_0_3_line_57 | NAYY 4x150 SE | 52 | 55 | 0.10385 | 0.208 | 0.08 | 261 | 0 | 0.27 | 1 | 1 | cs | TRUE
58 | LV_5405-4_0_3_line_58 | NAYY 4x150 SE | 53 | 58 | 0.017661 | 0.208 | 0.08 | 261 | 0 | 0.27 | 1 | 1 | cs | TRUE
59 | LV_5405-4_0_3_line_59 | NAYY 4x150 SE | 53 | 56 | 0.090417 | 0.208 | 0.08 | 261 | 0 | 0.27 | 1 | 1 | cs | TRUE
60 | LV_5405-4_0_3_line_60 | NAYY 4x150 SE | 54 | 59 | 0.0026928 | 0.208 | 0.08 | 261 | 0 | 0.27 | 1 | 1 | cs | TRUE
61 | LV_5405-4_0_3_line_61 | NAYY 4x150 SE | 55 | 56 | 0.012527 | 0.208 | 0.08 | 261 | 0 | 0.27 | 1 | 1 | cs | TRUE
62 | LV_5405-4_0_3_line_62 | NAYY 4x150 SE | 57 | 58 | 0.020345 | 0.208 | 0.08 | 261 | 0 | 0.27 | 1 | 1 | cs | TRUE
63 | LV_5405-4_0_3_line_63 | NAYY 4x150 SE | 60 | 61 | 0.019462 | 0.208 | 0.08 | 261 | 0 | 0.27 | 1 | 2 | cs | TRUE
64 | LV_5405-4_0_3_line_64 | NAYY 4x150 SE | 61 | 62 | 0.0070889 | 0.208 | 0.08 | 261 | 0 | 0.27 | 1 | 2 | cs | TRUE
65 | LV_5405-4_0_3_line_65 | NAYY 4x150 SE | 62 | 64 | 0.010694 | 0.208 | 0.08 | 261 | 0 | 0.27 | 1 | 1 | cs | TRUE
66 | LV_5405-4_0_3_line_66 | NAYY 4x150 SE | 62 | 65 | 0.012025 | 0.208 | 0.08 | 261 | 0 | 0.27 | 1 | 2 | cs | TRUE
67 | LV_5405-4_0_3_line_67 | NAYY 4x150 SE | 64 | 66 | 0.0060483 | 0.208 | 0.08 | 261 | 0 | 0.27 | 1 | 1 | cs | TRUE
68 | LV_5405-4_0_3_line_68 | NAYY 4x150 SE | 65 | 67 | 0.022359 | 0.208 | 0.08 | 261 | 0 | 0.27 | 1 | 2 | cs | TRUE
69 | LV_5405-4_0_3_line_69 | NAYY 4x150 SE | 66 | 74 | 0.024322 | 0.208 | 0.08 | 261 | 0 | 0.27 | 1 | 1 | cs | TRUE
70 | LV_5405-4_0_3_line_70 | NAYY 4x150 SE | 67 | 72 | 0.017643 | 0.208 | 0.08 | 261 | 0 | 0.27 | 1 | 1 | cs | TRUE
71 | LV_5405-4_0_3_line_71 | NAYY 4x150 SE | 68 | 69 | 0.041031 | 0.208 | 0.08 | 261 | 0 | 0.27 | 1 | 1 | cs | TRUE
72 | LV_5405-4_0_3_line_72 | NAYY 4x150 SE | 69 | 70 | 0.0086948 | 0.208 | 0.08 | 261 | 0 | 0.27 | 1 | 1 | cs | TRUE
73 | LV_5405-4_0_3_line_73 | NAYY 4x150 SE | 71 | 72 | 0.010284 | 0.208 | 0.08 | 261 | 0 | 0.27 | 1 | 1 | cs | TRUE
74 | LV_5405-4_0_3_line_74 | NAYY 4x150 SE | 71 | 73 | 0.0036985 | 0.208 | 0.08 | 261 | 0 | 0.27 | 1 | 1 | cs | TRUE
75 | LV_5405-4_0_3_line_75 | NAYY 4x150 SE | 74 | 75 | 0.0076219 | 0.208 | 0.08 | 261 | 0 | 0.27 | 1 | 1 | cs | TRUE
76 | LV_5405-4_0_3_line_76 | NAYY 4x150 SE | 74 | 76 | 0.034447 | 0.208 | 0.08 | 261 | 0 | 0.27 | 1 | 1 | cs | TRUE
77 | LV_5405-4_0_3_line_77 | NAYY 4x150 SE | 76 | 77 | 0.019902 | 0.208 | 0.08 | 261 | 0 | 0.27 | 1 | 1 | cs | TRUE
78 | LV_5405-4_0_3_line_78 | NAYY 4x150 SE | 77 | 78 | 0.034918 | 0.208 | 0.08 | 261 | 0 | 0.27 | 1 | 1 | cs | TRUE

## trafo
| name | std_type | hv_bus | lv_bus | sn_mva | vn_hv_kv | vn_lv_kv | vk_percent | vkr_percent | pfe_kw | i0_percent | shift_degree | tap_side | tap_neutral | tap_min | tap_max | tap_step_percent | tap_step_degree | tap_pos | tap_phase_shifter | parallel | df | in_service
0 | LV_5405-4_0_3_trafo_143 | 0.25 MVA 20/0.4 kV | 80 | 67 | 0.25 | 20 | 0.4 | 6 | 1.44 | 0.8 | 0.32 | 150 | hv | 0 | -2 | 2 | 2.5 | 0 | 0 | FALSE | 1 | 1 | TRUE

## line_geodata
| x0 | y0 | x1 | y1 | x2 | y2 | x3 | y3 | x4 | y4 | x5 | y5 | x6 | y6 | x7 | y7 | x8 | y8 | x9 | y9 | x10 | y10 | x11 | y11 | x12 | y12 | x13 | y13 | x14 | y14 | x15 | y15 | x16 | y16 | x17 | y17 | x18 | y18 | x19 | y19 | x20 | y20 | x21 | y21 | x22 | y22 | x23 | y23
0 | 2572563.8629 | 1125917.5181 | 2572563.1281 | 1125929.811 | 2572564.7792 | 1125933.8204
1 | 2572565.7995 | 1125885.121 | 2572563.8629 | 1125917.5181
2 | 2572625.0038 | 1125959.0887 | 2572624.2479 | 1125958.9588 | 2572587.2848 | 1125950.6226 | 2572575.2038 | 1125944.719 | 2572566.7287 | 1125938.5545 | 2572564.7792 | 1125933.8204
3 | 2572565.7995 | 1125885.121 | 2572591.4508 | 1125892.219
4 | 2572546.8282 | 1125880.9386 | 2572560.4453 | 1125883.9448 | 2572565.7995 | 1125885.121
5 | 2572563.012 | 1125863.6675 | 2572563.8026 | 1125874.8139 | 2572560.4453 | 1125883.9448 | 2572565.7995 | 1125885.121
6 | 2572625.0038 | 1125959.0887 | 2572624.3044 | 1125961.2263 | 2572623.0215 | 1125962.1548 | 2572619.9224 | 1125963.6696 | 2572614.7113 | 1125965.1274
7 | 2572591.4508 | 1125892.219 | 2572594.0379 | 1125901.8343 | 2572596.54 | 1125904.6132
8 | 2572592.2195 | 1125892.4163 | 2572591.4508 | 1125892.219
9 | 2572546.8282 | 1125880.9386 | 2572546.3325 | 1125883.7867 | 2572548.0468 | 1125886.2024 | 2572549.9638 | 1125887.4276 | 2572551.8266 | 1125888.6086 | 2572555.0389 | 1125889.9279 | 2572557.625 | 1125890.85 | 2572559.4972 | 1125892.3867 | 2572560.3828 | 1125893.9278 | 2572560.9051 | 1125895.215 | 2572561.0709 | 1125897.7822 | 2572560.5698 | 1125901.1417 | 2572559.8008 | 1125903.2018 | 2572558.9296 | 1125904.851 | 2572558.0572 | 1125906.2001 | 2572556.2047 | 1125907.2868 | 2572553.3103 | 1125908.0782 | 2572548.9724 | 1125908.3536 | 2572542.2049 | 1125908.2288
10 | 2572530.2794 | 1125877.29 | 2572546.8282 | 1125880.9386
11 | 2572563.012 | 1125863.6675 | 2572562.9546 | 1125862.9118 | 2572561.3262 | 1125855.2014
12 | 2572563.012 | 1125863.6675 | 2572565.7914 | 1125863.0212 | 2572566.9272 | 1125861.9488 | 2572569.9401 | 1125860.1231 | 2572574.5013 | 1125858.0902
13 | 2572596.54 | 1125904.6132 | 2572596.5114 | 1125906.7921 | 2572597.7161 | 1125909.01 | 2572601.7717 | 1125914.4498 | 2572605.3464 | 1125917.524 | 2572611.0467 | 1125920.2217 | 2572619.329 | 1125922.9743 | 2572622.7944 | 1125924.0369 | 2572624.71 | 1125924.9509 | 2572625.6465 | 1125925.8248 | 2572626.3761 | 1125926.9554 | 2572626.3824 | 1125928.345 | 2572626.3365 | 1125930.1016 | 2572625.8792 | 1125931.2376 | 2572623.7144 | 1125933.1483 | 2572622.4236 | 1125934.0324 | 2572620.1515 | 1125934.354 | 2572612.7583 | 1125933.9207
14 | 2572609.2831 | 1125896.7958 | 2572592.2195 | 1125892.4163
15 | 2572506.2944 | 1125841.8261 | 2572511.6424 | 1125839.9452 | 2572514.8903 | 1125838.941 | 2572517.3844 | 1125838.2626 | 2572522.7142 | 1125837.4602 | 2572525.449 | 1125837.1698 | 2572527.807 | 1125838.7598 | 2572529.0989 | 1125841.4998 | 2572530.1307 | 1125848.0539 | 2572531.0647 | 1125856.8095 | 2572531.2206 | 1125865.6577 | 2572531.3181 | 1125871.8158 | 2572530.2794 | 1125877.29
16 | 2572530.2794 | 1125877.29 | 2572517.1404 | 1125874.2545
17 | 2572554.9986 | 1125825.2404 | 2572561.3262 | 1125855.2014
18 | 2572602.7127 | 1125852.0472 | 2572599.3878 | 1125852.8967 | 2572593.751 | 1125853.9895 | 2572579.7293 | 1125856.9325 | 2572574.5013 | 1125858.0902
19 | 2572609.2831 | 1125896.7958 | 2572610.7731 | 1125893.9543 | 2572614.1602 | 1125889.659 | 2572614.3601 | 1125887.8572 | 2572614.2435 | 1125887.0704
20 | 2572496.2658 | 1125868.4444 | 2572509.5172 | 1125872.4933 | 2572517.1404 | 1125874.2545
21 | 2572554.9986 | 1125825.2404 | 2572556.1383 | 1125825.0129 | 2572557.0146 | 1125824.4975 | 2572557.6795 | 1125823.2605 | 2572557.8817 | 1125821.9701 | 2572556.8752 | 1125815.8939 | 2572555.2594 | 1125808.0472
22 | 2572554.9986 | 1125825.2404 | 2572554.2715 | 1125821.7984
23 | 2572619.3691 | 1125846.9808 | 2572611.659 | 1125849.7616 | 2572602.7127 | 1125852.0472
24 | 2572491.9998 | 1125927.508 | 2572487.633 | 1125924.141 | 2572483.6545 | 1125918.7232 | 2572482.2705 | 1125914.3829 | 2572483.4658 | 1125912.8544
25 | 2572491.9998 | 1125927.508 | 2572493.8062 | 1125928.9008
26 | 2572492.6687 | 1125867.3454 | 2572492.2672 | 1125870.571 | 2572494.4503 | 1125874.3741 | 2572499.6401 | 1125878.3635 | 2572514.0537 | 1125888.7029 | 2572514.7838 | 1125889.9335 | 2572512.0046 | 1125892.3252 | 2572490.5728 | 1125907.9751 | 2572483.4658 | 1125912.8544 | 2572483.4658 | 1125912.8544
27 | 2572498.8557 | 1125932.7942 | 2572493.8062 | 1125928.9008
28 | 2572492.6687 | 1125867.3454 | 2572496.2658 | 1125868.4444
29 | 2572492.6687 | 1125867.3454 | 2572481.1379 | 1125863.8296 | 2572472.4629 | 1125861.6184
30 | 2572450.3199 | 1125855.9744 | 2572472.4629 | 1125861.6184
31 | 2572423.1419 | 1125849.0205 | 2572444.4622 | 1125854.4813 | 2572450.3199 | 1125855.9744
32 | 2572423.1419 | 1125849.0205 | 2572419.8315 | 1125843.0994
33 | 2572401.8919 | 1125830.3195 | 2572404.1999 | 1125831.076 | 2572419.8315 | 1125843.0994
34 | 2572401.8919 | 1125830.3195 | 2572391.3864 | 1125826.8659 | 2572381.4824 | 1125826.8668 | 2572373.7574 | 1125828.0584 | 2572373.0977 | 1125828.2518
35 | 2572401.8919 | 1125830.3195 | 2572412.4406 | 1125814.746
36 | 2572373.0977 | 1125828.2518 | 2572342.0932 | 1125773.8099
37 | 2572424.1409 | 1125797.3581 | 2572420.5257 | 1125802.8095 | 2572412.4406 | 1125814.746
38 | 2572408.709 | 1125772.215 | 2572419.3584 | 1125773.4002 | 2572428.0957 | 1125774.4496 | 2572430.0636 | 1125775.0076 | 2572431.675 | 1125776.8011 | 2572432.5102 | 1125779.1095 | 2572432.3724 | 1125782.6675 | 2572432.2246 | 1125784.0578 | 2572431.5093 | 1125786.0731 | 2572429.7202 | 1125789.2273 | 2572425.9681 | 1125794.6027 | 2572424.1409 | 1125797.3581
39 | 2572408.709 | 1125772.215 | 2572377.3346 | 1125731.6245
40 | 2572354.1728 | 1125718.816 | 2572357.0412 | 1125719.0807 | 2572360.1924 | 1125718.8106 | 2572363.605 | 1125718.4281 | 2572365.0006 | 1125718.5329 | 2572367.7435 | 1125720.0099 | 2572372.9313 | 1125725.1887 | 2572377.3346 | 1125731.6245
41 | 2572354.1728 | 1125718.816 | 2572356.7199 | 1125716.2475 | 2572362.2385 | 1125711.2085 | 2572376.6259 | 1125703.9168 | 2572386.4178 | 1125701.2817 | 2572395.2621 | 1125698.7511 | 2572408.0201 | 1125690.7665
42 | 2572413.4689 | 1125684.6482 | 2572408.0201 | 1125690.7665 | 2572408.0201 | 1125690.7665
43 | 2572423.8273 | 1125673.0172 | 2572417.3303 | 1125680.3124
44 | 2572425.8638 | 1125670.7304 | 2572423.8273 | 1125673.0172
45 | 2572417.3303 | 1125680.3124 | 2572413.4689 | 1125684.6482
46 | 2572425.8638 | 1125670.7304 | 2572440.7685 | 1125656.8915
47 | 2572425.8638 | 1125670.7304 | 2572423.6882 | 1125663.5257 | 2572417.1578 | 1125659.7092 | 2572405.6398 | 1125661.7012
48 | 2572440.7685 | 1125656.8915 | 2572446.7856 | 1125651.3047
49 | 2572390.4453 | 1125651.7275 | 2572390.4877 | 1125652.5722 | 2572391.6924 | 1125656.4352 | 2572392.4063 | 1125659.1667 | 2572393.8317 | 1125660.7498 | 2572395.5938 | 1125661.7756 | 2572399.067 | 1125662.838 | 2572405.6398 | 1125661.7012
50 | 2572462.3589 | 1125644.1443 | 2572452.5268 | 1125645.974 | 2572446.7856 | 1125651.3047
51 | 2572390.4453 | 1125651.7275 | 2572390.3263 | 1125649.2935 | 2572393.4481 | 1125640.9306 | 2572402.5633 | 1125630.0822
52 | 2572390.4453 | 1125651.7275 | 2572385.5227 | 1125652.2837 | 2572371.3638 | 1125651.9189
53 | 2572462.3589 | 1125644.1443 | 2572467.8981 | 1125643.1135 | 2572481.6869 | 1125640.3985
54 | 2572547.273 | 1125626.5091 | 2572541.624 | 1125630.1931 | 2572532.7824 | 1125640.1272 | 2572523.944 | 1125642.3019 | 2572499.9997 | 1125637.9422 | 2572487.8967 | 1125639.1758 | 2572481.6869 | 1125640.3985
55 | 2572331.2036 | 1125473.5103 | 2572338.6128 | 1125475.6107 | 2572359.3032 | 1125481.2298 | 2572374.7778 | 1125485.6833 | 2572387.4545 | 1125492.9522
56 | 2572347.0704 | 1125484.4875 | 2572346.0363 | 1125484.2143 | 2572339.7215 | 1125482.0755 | 2572335.063 | 1125479.7291 | 2572332.3614 | 1125477.218 | 2572331.1138 | 1125475.7785 | 2572330.9556 | 1125474.9011 | 2572331.2036 | 1125473.5103
57 | 2572347.0704 | 1125484.4875 | 2572352.3569 | 1125485.9306 | 2572358.5065 | 1125487.3476 | 2572363.9475 | 1125488.8678 | 2572368.3486 | 1125490.5485 | 2572373.7868 | 1125493.1471 | 2572378.3459 | 1125495.6497 | 2572383.4259 | 1125499.1281 | 2572389.5952 | 1125503.1797 | 2572393.6402 | 1125506.196 | 2572396.8079 | 1125509.5276 | 2572397.8542 | 1125512.4576 | 2572398.1213 | 1125515.2467 | 2572397.5665 | 1125516.95 | 2572395.4596 | 1125519.7388 | 2572390.5138 | 1125523.6746 | 2572385.7812 | 1125528.6987 | 2572382.028 | 1125532.1621 | 2572378.6225 | 1125534.1342 | 2572374.2358 | 1125535.5995 | 2572372.4283 | 1125536.4304 | 2572371.5086 | 1125537.5685 | 2572369.7623 | 1125540 | 2572368.1762 | 1125542.2478
58 | 2572418.9645 | 1125623.8709 | 2572403.153 | 1125629.3804 | 2572402.5633 | 1125630.0822
59 | 2572359.2456 | 1125550.7173 | 2572402.5633 | 1125630.0822
60 | 2572368.6719 | 1125651.8495 | 2572371.3638 | 1125651.9189
61 | 2572368.1762 | 1125542.2478 | 2572366.6302 | 1125544.4387 | 2572362.566 | 1125548.993 | 2572359.2673 | 1125550.7089 | 2572359.2456 | 1125550.7173
62 | 2572438.9221 | 1125620.5346 | 2572424.2306 | 1125622.0359 | 2572418.9645 | 1125623.8709
63 | 2572550.2487 | 1125802.7565 | 2572554.2715 | 1125821.7984
64 | 2572548.7835 | 1125795.8207 | 2572550.2487 | 1125802.7565
65 | 2572548.7835 | 1125795.8207 | 2572550.8788 | 1125793.8769 | 2572552.9487 | 1125791.4551 | 2572556.6974 | 1125788.7034
66 | 2572548.7835 | 1125795.8207 | 2572548.3346 | 1125793.7106 | 2572538.5852 | 1125795.2342
67 | 2572562.3408 | 1125786.536 | 2572561.452 | 1125786.803 | 2572556.6974 | 1125788.7034
68 | 2572538.5852 | 1125795.2342 | 2572516.4939 | 1125798.6866
69 | 2572562.3408 | 1125786.536 | 2572575.468 | 1125782.5927 | 2572576.225 | 1125786.3356 | 2572582.7287 | 1125784.3606
70 | 2572516.4939 | 1125798.6866 | 2572499.0629 | 1125801.4108
71 | 2572619.3691 | 1125846.9808 | 2572623.5538 | 1125806.1637
72 | 2572623.5538 | 1125806.1637 | 2572625.3556 | 1125805.7886 | 2572632.1761 | 1125805.1085
73 | 2572488.9023 | 1125802.9987 | 2572499.0629 | 1125801.4108
74 | 2572485.2482 | 1125803.5697 | 2572488.9023 | 1125802.9987
75 | 2572584.7045 | 1125791.7219 | 2572582.7287 | 1125784.3606 | 2572582.7287 | 1125784.3606
76 | 2572582.7287 | 1125784.3606 | 2572612.3436 | 1125766.7672
77 | 2572613.3035 | 1125746.9141 | 2572612.8124 | 1125752.4858 | 2572612.9493 | 1125758.8661 | 2572612.6125 | 1125764.4815 | 2572612.3436 | 1125766.7672
78 | 2572613.3035 | 1125746.9141 | 2572639.9691 | 1125724.3707

## bus_geodata
| x | y | coords
0 | 2572563.8629 | 1125917.5181
1 | 2572564.7792 | 1125933.8204
2 | 2572565.7995 | 1125885.121
3 | 2572625.0038 | 1125959.0887
4 | 2572591.4508 | 1125892.219
5 | 2572546.8282 | 1125880.9386
6 | 2572563.012 | 1125863.6675
7 | 2572614.7113 | 1125965.1274
8 | 2572596.54 | 1125904.6132
9 | 2572592.2195 | 1125892.4163
10 | 2572542.2049 | 1125908.2288
11 | 2572530.2794 | 1125877.29
12 | 2572561.3262 | 1125855.2014
13 | 2572574.5013 | 1125858.0902
14 | 2572612.7583 | 1125933.9207
15 | 2572609.2831 | 1125896.7958
16 | 2572506.2944 | 1125841.8261
17 | 2572517.1404 | 1125874.2545
18 | 2572554.9986 | 1125825.2404
19 | 2572602.7127 | 1125852.0472
20 | 2572491.9998 | 1125927.508
21 | 2572483.4658 | 1125912.8544
22 | 2572493.8062 | 1125928.9008
23 | 2572492.6687 | 1125867.3454
24 | 2572498.8557 | 1125932.7942
25 | 2572496.2658 | 1125868.4444
26 | 2572472.4629 | 1125861.6184
27 | 2572450.3199 | 1125855.9744
28 | 2572423.1419 | 1125849.0205
29 | 2572419.8315 | 1125843.0994
30 | 2572401.8919 | 1125830.3195
31 | 2572373.0977 | 1125828.2518
32 | 2572412.4406 | 1125814.746
33 | 2572342.0932 | 1125773.8099
34 | 2572424.1409 | 1125797.3581
35 | 2572408.709 | 1125772.215
36 | 2572354.1728 | 1125718.816
37 | 2572377.3346 | 1125731.6245
38 | 2572408.0201 | 1125690.7665
39 | 2572423.8273 | 1125673.0172
40 | 2572417.3303 | 1125680.3124
41 | 2572425.8638 | 1125670.7304
42 | 2572413.4689 | 1125684.6482
43 | 2572440.7685 | 1125656.8915
44 | 2572405.6398 | 1125661.7012
45 | 2572446.7856 | 1125651.3047
46 | 2572390.4453 | 1125651.7275
47 | 2572462.3589 | 1125644.1443
48 | 2572547.273 | 1125626.5091
49 | 2572481.6869 | 1125640.3985
50 | 2572387.4545 | 1125492.9522
51 | 2572331.2036 | 1125473.5103
52 | 2572347.0704 | 1125484.4875
53 | 2572402.5633 | 1125630.0822
54 | 2572371.3638 | 1125651.9189
55 | 2572368.1762 | 1125542.2478
56 | 2572359.2456 | 1125550.7173
57 | 2572438.9221 | 1125620.5346
58 | 2572418.9645 | 1125623.8709
59 | 2572368.6719 | 1125651.8495
60 | 2572554.2715 | 1125821.7984
61 | 2572550.2487 | 1125802.7565
62 | 2572548.7835 | 1125795.8207
63 | 2572555.2594 | 1125808.0472
64 | 2572556.6974 | 1125788.7034
65 | 2572538.5852 | 1125795.2342
66 | 2572562.3408 | 1125786.536
67 | 2572516.4939 | 1125798.6866
68 | 2572619.3691 | 1125846.9808
69 | 2572623.5538 | 1125806.1637
70 | 2572632.1761 | 1125805.1085
71 | 2572488.9023 | 1125802.9987
72 | 2572499.0629 | 1125801.4108
73 | 2572485.2482 | 1125803.5697
74 | 2572582.7287 | 1125784.3606
75 | 2572584.7045 | 1125791.7219
76 | 2572612.3436 | 1125766.7672
77 | 2572613.3035 | 1125746.9141
78 | 2572639.9691 | 1125724.3707
79 | 2572614.2435 | 1125887.0704
80 | 2572485.2482 | 1125803.5697

## line_std_types
| c_nf_per_km | r_ohm_per_km | x_ohm_per_km | max_i_ka | type | q_mm2 | alpha | voltage_rating
NAYY 4x50 SE | 210 | 0.642 | 0.083 | 0.142 | cs | 50 | 0.00403 | LV
NAYY 4x120 SE | 264 | 0.225 | 0.08 | 0.242 | cs | 120 | 0.00403 | LV
NAYY 4x150 SE | 261 | 0.208 | 0.08 | 0.27 | cs | 150 | 0.00403 | LV
NA2XS2Y 1x95 RM/25 12/20 kV | 216 | 0.313 | 0.132 | 0.252 | cs | 95 | 0.00403 | MV
NA2XS2Y 1x185 RM/25 12/20 kV | 273 | 0.161 | 0.117 | 0.362 | cs | 185 | 0.00403 | MV
NA2XS2Y 1x240 RM/25 12/20 kV | 304 | 0.122 | 0.112 | 0.421 | cs | 240 | 0.00403 | MV
NA2XS2Y 1x95 RM/25 6/10 kV | 315 | 0.313 | 0.123 | 0.249 | cs | 95 | 0.00403 | MV
NA2XS2Y 1x185 RM/25 6/10 kV | 406 | 0.161 | 0.11 | 0.358 | cs | 185 | 0.00403 | MV
NA2XS2Y 1x240 RM/25 6/10 kV | 456 | 0.122 | 0.105 | 0.416 | cs | 240 | 0.00403 | MV
NA2XS2Y 1x150 RM/25 12/20 kV | 250 | 0.206 | 0.116 | 0.319 | cs | 150 | 0.00403 | MV
NA2XS2Y 1x120 RM/25 12/20 kV | 230 | 0.253 | 0.119 | 0.283 | cs | 120 | 0.00403 | MV
NA2XS2Y 1x70 RM/25 12/20 kV | 190 | 0.443 | 0.132 | 0.22 | cs | 70 | 0.00403 | MV
NA2XS2Y 1x150 RM/25 6/10 kV | 360 | 0.206 | 0.11 | 0.315 | cs | 150 | 0.00403 | MV
NA2XS2Y 1x120 RM/25 6/10 kV | 340 | 0.253 | 0.113 | 0.28 | cs | 120 | 0.00403 | MV
NA2XS2Y 1x70 RM/25 6/10 kV | 280 | 0.443 | 0.123 | 0.217 | cs | 70 | 0.00403 | MV
N2XS(FL)2Y 1x120 RM/35 64/110 kV | 112 | 0.153 | 0.166 | 0.366 | cs | 120 | 0.00393 | HV
N2XS(FL)2Y 1x185 RM/35 64/110 kV | 125 | 0.099 | 0.156 | 0.457 | cs | 185 | 0.00393 | HV
N2XS(FL)2Y 1x240 RM/35 64/110 kV | 135 | 0.075 | 0.149 | 0.526 | cs | 240 | 0.00393 | HV
N2XS(FL)2Y 1x300 RM/35 64/110 kV | 144 | 0.06 | 0.144 | 0.588 | cs | 300 | 0.00393 | HV
15-AL1/3-ST1A 0.4 | 11 | 1.8769 | 0.35 | 0.105 | ol | 16 | 0.00403 | LV
24-AL1/4-ST1A 0.4 | 11.25 | 1.2012 | 0.335 | 0.14 | ol | 24 | 0.00403 | LV
48-AL1/8-ST1A 0.4 | 12.2 | 0.5939 | 0.3 | 0.21 | ol | 48 | 0.00403 | LV
94-AL1/15-ST1A 0.4 | 13.2 | 0.306 | 0.29 | 0.35 | ol | 94 | 0.00403 | LV
34-AL1/6-ST1A 10.0 | 9.7 | 0.8342 | 0.36 | 0.17 | ol | 34 | 0.00403 | MV
48-AL1/8-ST1A 10.0 | 10.1 | 0.5939 | 0.35 | 0.21 | ol | 48 | 0.00403 | MV
70-AL1/11-ST1A 10.0 | 10.4 | 0.4132 | 0.339 | 0.29 | ol | 70 | 0.00403 | MV
94-AL1/15-ST1A 10.0 | 10.75 | 0.306 | 0.33 | 0.35 | ol | 94 | 0.00403 | MV
122-AL1/20-ST1A 10.0 | 11.1 | 0.2376 | 0.323 | 0.41 | ol | 122 | 0.00403 | MV
149-AL1/24-ST1A 10.0 | 11.25 | 0.194 | 0.315 | 0.47 | ol | 149 | 0.00403 | MV
34-AL1/6-ST1A 20.0 | 9.15 | 0.8342 | 0.382 | 0.17 | ol | 34 | 0.00403 | MV
48-AL1/8-ST1A 20.0 | 9.5 | 0.5939 | 0.372 | 0.21 | ol | 48 | 0.00403 | MV
70-AL1/11-ST1A 20.0 | 9.7 | 0.4132 | 0.36 | 0.29 | ol | 70 | 0.00403 | MV
94-AL1/15-ST1A 20.0 | 10 | 0.306 | 0.35 | 0.35 | ol | 94 | 0.00403 | MV
122-AL1/20-ST1A 20.0 | 10.3 | 0.2376 | 0.344 | 0.41 | ol | 122 | 0.00403 | MV
149-AL1/24-ST1A 20.0 | 10.5 | 0.194 | 0.337 | 0.47 | ol | 149 | 0.00403 | MV
184-AL1/30-ST1A 20.0 | 10.75 | 0.1571 | 0.33 | 0.535 | ol | 184 | 0.00403 | MV
243-AL1/39-ST1A 20.0 | 11 | 0.1188 | 0.32 | 0.645 | ol | 243 | 0.00403 | MV
48-AL1/8-ST1A 110.0 | 8 | 0.5939 | 0.46 | 0.21 | ol | 48 | 0.00403 | HV
70-AL1/11-ST1A 110.0 | 8.4 | 0.4132 | 0.45 | 0.29 | ol | 70 | 0.00403 | HV
94-AL1/15-ST1A 110.0 | 8.65 | 0.306 | 0.44 | 0.35 | ol | 94 | 0.00403 | HV
122-AL1/20-ST1A 110.0 | 8.5 | 0.2376 | 0.43 | 0.41 | ol | 122 | 0.00403 | HV
149-AL1/24-ST1A 110.0 | 8.75 | 0.194 | 0.41 | 0.47 | ol | 149 | 0.00403 | HV
184-AL1/30-ST1A 110.0 | 8.8 | 0.1571 | 0.4 | 0.535 | ol | 184 | 0.00403 | HV
243-AL1/39-ST1A 110.0 | 9 | 0.1188 | 0.39 | 0.645 | ol | 243 | 0.00403 | HV
305-AL1/39-ST1A 110.0 | 9.2 | 0.0949 | 0.38 | 0.74 | ol | 305 | 0.00403 | HV
490-AL1/64-ST1A 110.0 | 9.75 | 0.059 | 0.37 | 0.96 | ol | 490 | 0.00403 | HV
679-AL1/86-ST1A 110.0 | 9.95 | 0.042 | 0.36 | 1.15 | ol | 679 | 0.00403 | HV
490-AL1/64-ST1A 220.0 | 10 | 0.059 | 0.285 | 0.96 | ol | 490 | 0.00403 | HV
679-AL1/86-ST1A 220.0 | 11.7 | 0.042 | 0.275 | 1.15 | ol | 679 | 0.00403 | HV
490-AL1/64-ST1A 380.0 | 11 | 0.059 | 0.253 | 0.96 | ol | 490 | 0.00403 | HV
679-AL1/86-ST1A 380.0 | 14.6 | 0.042 | 0.25 | 1.15 | ol | 679 | 0.00403 | HV

## trafo_std_types
| i0_percent | pfe_kw | vkr_percent | sn_mva | vn_lv_kv | vn_hv_kv | vk_percent | shift_degree | vector_group | tap_side | tap_neutral | tap_min | tap_max | tap_step_degree | tap_step_percent | tap_phase_shifter
160 MVA 380/110 kV | 0.06 | 60 | 0.25 | 160 | 110 | 380 | 12.2 | 0 | Yy0 | hv | 0 | -9 | 9 | 0 | 1.5 | FALSE
100 MVA 220/110 kV | 0.06 | 55 | 0.26 | 100 | 110 | 220 | 12 | 0 | Yy0 | hv | 0 | -9 | 9 | 0 | 1.5 | FALSE
63 MVA 110/20 kV | 0.04 | 22 | 0.32 | 63 | 20 | 110 | 18 | 150 | YNd5 | hv | 0 | -9 | 9 | 0 | 1.5 | FALSE
40 MVA 110/20 kV | 0.05 | 18 | 0.34 | 40 | 20 | 110 | 16.2 | 150 | YNd5 | hv | 0 | -9 | 9 | 0 | 1.5 | FALSE
25 MVA 110/20 kV | 0.07 | 14 | 0.41 | 25 | 20 | 110 | 12 | 150 | YNd5 | hv | 0 | -9 | 9 | 0 | 1.5 | FALSE
63 MVA 110/10 kV | 0.04 | 22 | 0.32 | 63 | 10 | 110 | 18 | 150 | YNd5 | hv | 0 | -9 | 9 | 0 | 1.5 | FALSE
40 MVA 110/10 kV | 0.05 | 18 | 0.34 | 40 | 10 | 110 | 16.2 | 150 | YNd5 | hv | 0 | -9 | 9 | 0 | 1.5 | FALSE
25 MVA 110/10 kV | 0.07 | 14 | 0.41 | 25 | 10 | 110 | 12 | 150 | YNd5 | hv | 0 | -9 | 9 | 0 | 1.5 | FALSE
0.25 MVA 20/0.4 kV | 0.32 | 0.8 | 1.44 | 0.25 | 0.4 | 20 | 6 | 150 | Yzn5 | hv | 0 | -2 | 2 | 0 | 2.5 | FALSE
0.4 MVA 20/0.4 kV | 0.3375 | 1.35 | 1.425 | 0.4 | 0.4 | 20 | 6 | 150 | Dyn5 | hv | 0 | -2 | 2 | 0 | 2.5 | FALSE
0.63 MVA 20/0.4 kV | 0.2619 | 1.65 | 1.206 | 0.63 | 0.4 | 20 | 6 | 150 | Dyn5 | hv | 0 | -2 | 2 | 0 | 2.5 | FALSE
0.25 MVA 10/0.4 kV | 0.24 | 0.6 | 1.2 | 0.25 | 0.4 | 10 | 4 | 150 | Dyn5 | hv | 0 | -2 | 2 | 0 | 2.5 | FALSE
0.4 MVA 10/0.4 kV | 0.2375 | 0.95 | 1.325 | 0.4 | 0.4 | 10 | 4 | 150 | Dyn5 | hv | 0 | -2 | 2 | 0 | 2.5 | FALSE
0.63 MVA 10/0.4 kV | 0.1873 | 1.18 | 1.0794 | 0.63 | 0.4 | 10 | 4 | 150 | Dyn5 | hv | 0 | -2 | 2 | 0 | 2.5 | FALSE

## trafo3w_std_types
| sn_hv_mva | sn_mv_mva | sn_lv_mva | vn_hv_kv | vn_mv_kv | vn_lv_kv | vk_hv_percent | vk_mv_percent | vk_lv_percent | vkr_hv_percent | vkr_mv_percent | vkr_lv_percent | pfe_kw | i0_percent | shift_mv_degree | shift_lv_degree | vector_group | tap_side | tap_neutral | tap_min | tap_max | tap_step_percent
63/25/38 MVA 110/20/10 kV | 63 | 25 | 38 | 110 | 20 | 10 | 10.4 | 10.4 | 10.4 | 0.28 | 0.32 | 0.35 | 35 | 0.89 | 0 | 0 | YN0yn0yn0 | hv | 0 | -10 | 10 | 1.2
63/25/38 MVA 110/10/10 kV | 63 | 25 | 38 | 110 | 10 | 10 | 10.4 | 10.4 | 10.4 | 0.28 | 0.32 | 0.35 | 35 | 0.89 | 0 | 0 | YN0yn0yn0 | hv | 0 | -10 | 10 | 1.2

## fuse_std_types
| fuse_type | i_rated_a | t_avg | t_min | t_total | x_avg | x_min | x_total
HV 100A | HV 100A | 100 | 0 | [10.0, 3.64, 0.854, 0.281, 0.1, 0.0531, 0.022, 0.01] | [10.0, 4.267, 1.21, 0.403, 0.1, 0.058, 0.022, 0.01] | 0 | [300.0, 350.0, 450.0, 550.0, 700.0, 850.0, 1200.0, 1752.0] | [600.0, 700.0, 900.0, 1150.0, 1665.0, 2000.0, 3000.0, 4313.0]
HV 10A | HV 10A | 10 | 0 | [10.0, 1675.0, 0.344, 0.156, 0.1, 0.0417, 0.0171, 0.01] | [10.0, 1.3, 0.3, 0.155, 0.1, 0.0555, 0.023, 0.01] | 0 | [30.0, 32.0, 35.0, 37.0, 39.0, 50.0, 70.0, 88.0] | [60.0, 70.0, 80.0, 87.0, 94.0, 110.0, 150.0, 216.0]
HV 125A | HV 125A | 125 | 0 | [10.0, 1.82, 0.344, 0.1, 0.0467, 0.0269, 0.01] | [10.0, 2.478, 0.426, 0.1, 0.0427, 0.0211, 0.01] | 0 | [375.0, 500.0, 700.0, 925.0, 1200.0, 1500.0, 2341.0] | [750.0, 1000.0, 1500.0, 2200.0, 3000.0, 4000.0, 5765.0]
HV 160A | HV 160A | 160 | 0 | [10.0, 4.15, 1.03, 0.198, 0.1, 0.051, 0.0172, 0.01] | [10.0, 2.3, 0.734, 0.274, 0.1, 0.046, 0.0177, 0.01] | 0 | [480.0, 550.0, 700.0, 1000.0, 1260.0, 1600.0, 2500.0, 3227.0] | [960.0, 1300.0, 1700.0, 2200.0, 2996.0, 4000.0, 6000.0, 7946.0]
HV 16A | HV 16A | 16 | 0 | [10.0, 0.352, 0.164, 0.1, 0.0649, 0.0342, 0.01] | [10.0, 2.34, 0.722, 0.181, 0.1, 0.055, 0.0296, 0.01] | 0 | [48.0, 60.0, 65.0, 71.0, 80.0, 100.0, 162.0] | [96.0, 110.0, 125.0, 150.0, 168.0, 200.0, 250.0, 398.0]
HV 200A | HV 200A | 200 | 0 | [10.0, 4.267, 1.21, 0.403, 0.1, 0.058, 0.022, 0.01] | [10.0, 3.73, 1.654, 0.328, 0.1, 0.0531, 0.019, 0.01] | 0 | [600.0, 700.0, 900.0, 1150.0, 1665.0, 2000.0, 3000.0, 4313.0] | [1200.0, 1500.0, 1800.0, 2700.0, 3960.0, 5000.0, 7500.0, 10620.0]
HV 20A | HV 20A | 20 | 0 | [10.0, 1.3, 0.3, 0.155, 0.1, 0.0555, 0.023, 0.01] | [10.0, 1.3, 0.161, 0.1, 0.0611, 0.0399, 0.0141, 0.01] | 0 | [60.0, 70.0, 80.0, 87.0, 94.0, 110.0, 150.0, 216.0] | [120.0, 150.0, 200.0, 223.0, 260.0, 300.0, 450.0, 532.0]
HV 25A | HV 25A | 25 | 0 | [10.0, 2.512, 0.833, 0.299, 0.1, 0.0372, 0.0223, 0.01] | [10.0, 3.125, 0.597, 0.198, 0.1, 0.0378, 0.022, 0.01] | 0 | [75.0, 82.0, 90.0, 100.0, 124.0, 170.0, 200.0, 289.0] | [150.0, 170.0, 210.0, 250.0, 294.0, 400.0, 500.0, 711.0]
HV 31.5A | HV 31.5A | 31.5 | 0 | [10.0, 2.34, 0.722, 0.181, 0.1, 0.055, 0.0296, 0.01] | [10.0, 2.84, 0.368, 0.164, 0.1, 0.0621, 0.0378, 0.0195, 0.01] | 0 | [95.0, 110.0, 125.0, 150.0, 165.0, 200.0, 250.0, 390.0] | [189.0, 220.0, 300.0, 350.0, 393.0, 450.0, 530.0, 700.0, 960.0]
HV 40A | HV 40A | 40 | 0 | [10.0, 1.3, 0.161, 0.1, 0.0611, 0.0399, 0.0141, 0.01] | [10.0, 2.05, 0.369, 0.198, 0.1, 0.051, 0.0298, 0.01] | 0 | [120.0, 150.0, 200.0, 223.0, 260.0, 300.0, 450.0, 532.0] | [240.0, 300.0, 400.0, 450.0, 530.0, 650.0, 800.0, 1311.0]
HV 50A | HV 50A | 50 | 0 | [10.0, 3.215, 0.597, 0.198, 0.1, 0.0378, 0.022, 0.01] | [10.0, 3.64, 0.854, 0.281, 0.1, 0.0531, 0.022, 0.01] | 0 | [150.0, 170.0, 210.0, 250.0, 294.0, 400.0, 500.0, 711.0] | [300.0, 350.0, 450.0, 550.0, 700.0, 850.0, 1200.0, 1752.0]
HV 6.3A | HV 6.3A | 6.3 | 0 | [10.0, 1.39, 0.344, 0.168, 0.1, 0.056, 0.0263, 0.01] | [10.0, 1.711, 0.516, 0.198, 0.1, 0.0634, 0.0303, 0.01] | 0 | [19.0, 19.5, 20.4, 20.8, 22.0, 25.0, 32.0, 48.0] | [38.0, 40.0, 43.0, 48.0, 53.0, 60.0, 75.0, 118.0]
HV 63A | HV 63A | 63 | 0 | [10.0, 2.84, 0.368, 0.164, 0.1, 0.0621, 0.0378, 0.0195, 0.01] | [10.0, 1.82, 0.344, 0.1, 0.0467, 0.0269, 0.01] | 0 | [189.0, 220.0, 300.0, 350.0, 393.0, 450.0, 530.0, 700.0, 961.0] | [378.0, 500.0, 700.0, 934.0, 1200.0, 1500.0, 2366.0]
HV 80A | HV 80A | 80 | 0 | [10.0, 2.05, 0.369, 0.198, 0.1, 0.051, 0.0298, 0.01] | [10.0, 4.15, 1.03, 0.198, 0.1, 0.051, 0.0172, 0.01] | 0 | [240.0, 300.0, 400.0, 450.0, 530.0, 650.0, 800.0, 1311.0] | [480.0, 550.0, 700.0, 1000.0, 1260.0, 1600.0, 2500.0, 3227.0]
Siemens NH-1-100 | Siemens NH-1-100 | 100 | [5400.0, 2000.0, 400.0, 20.0, 1.0, 0.2, 0.012, 0.004] | 0 | 0 | [150.0, 190.0, 250.0, 430.0, 900.0, 1250.0, 2700.0, 3600.0] | 0 | 0
Siemens NH-1-125 | Siemens NH-1-125 | 125 | [4800.0, 120.0, 7.0, 0.1, 0.004] | 0 | 0 | [180.0, 400.0, 740.0, 2000.0, 4250.0] | 0 | 0
Siemens NH-1-16 | Siemens NH-1-16 | 16 | [4000.0, 400.0, 2.0, 0.1, 0.04, 0.01] | 0 | 0 | [26.0, 35.0, 75.0, 150.0, 200.0, 300.0] | 0 | 0
Siemens NH-1-160 | Siemens NH-1-160 | 160 | [4800.0, 120.0, 7.0, 0.1, 0.004] | 0 | 0 | [210.0, 500.0, 900.0, 2300.0, 5000.0] | 0 | 0
Siemens NH-1-25 | Siemens NH-1-25 | 25 | [4000.0, 1000.0, 10.0, 0.2, 0.02, 0.01] | 0 | 0 | [40.0, 50.0, 100.0, 210.0, 400.0, 500.0] | 0 | 0
Siemens NH-1-50 | Siemens NH-1-50 | 50 | [4000.0, 40.0, 4.0, 1.0, 0.02, 0.01] | 0 | 0 | [86.0, 200.0, 300.0, 400.0, 1000.0, 1280.0] | 0 | 0
Siemens NH-1-63 | Siemens NH-1-63 | 63 | [4000.0, 100.0, 10.0, 2.0, 0.04, 0.01] | 0 | 0 | [100.0, 200.0, 300.0, 400.0, 1000.0, 1500.0] | 0 | 0
Siemens NH-1-80 | Siemens NH-1-80 | 80 | [4800.0, 120.0, 7.0, 0.1, 0.01] | 0 | 0 | [150.58, 250.0, 450.0, 1150.0, 2470.0] | 0 | 0
Siemens NH-2-1000 | Siemens NH-2-1000 | 1000 | [4800.0, 120.0, 7.0, 0.1, 0.004] | 0 | 0 | [1900.0, 3500.0, 8400.0, 24000.0, 52000.0] | 0 | 0
Siemens NH-2-200 | Siemens NH-2-200 | 200 | [4800.0, 120.0, 7.0, 0.1, 0.004] | 0 | 0 | [280.0, 650.0, 1200.0, 3000.0, 7000.0] | 0 | 0
Siemens NH-2-224 | Siemens NH-2-224 | 224 | [4800.0, 120.0, 7.0, 0.2, 0.04, 0.004] | 0 | 0 | [400.0, 750.0, 1453.0, 3025.0, 4315.0, 7600.0] | 0 | 0
Siemens NH-2-250 | Siemens NH-2-250 | 250 | [4800.0, 120.0, 7.0, 0.1, 0.004] | 0 | 0 | [450.0, 800.0, 1650.0, 4000.0, 8500.0] | 0 | 0
Siemens NH-2-315 | Siemens NH-2-315 | 315 | [4800.0, 120.0, 7.0, 0.1, 0.004] | 0 | 0 | [550.0, 920.0, 1900.0, 5000.0, 11000.0] | 0 | 0
Siemens NH-2-355 | Siemens NH-2-355 | 355 | [4800.0, 120.0, 6.0, 0.1, 0.004] | 0 | 0 | [650.0, 1116.27, 2350.0, 5840.0, 12790.0] | 0 | 0
Siemens NH-2-400 | Siemens NH-2-400 | 400 | [4800.0, 120.0, 7.0, 0.1, 0.004] | 0 | 0 | [720.0, 1350.0, 2800.0, 6500.0, 15000.0] | 0 | 0
Siemens NH-2-425 | Siemens NH-2-425 | 425 | [4800.0, 120.0, 7.0, 0.1, 0.004] | 0 | 0 | [850.0, 1500.0, 3050.0, 7500.0, 16500.0] | 0 | 0
Siemens NH-2-630 | Siemens NH-2-630 | 630 | [4800.0, 120.0, 7.0, 0.1, 0.004] | 0 | 0 | [1200.0, 2000.0, 4800.0, 12000.0, 26000.0] | 0 | 0

## dtypes
| element | column | dtype
0 | bus | name | object
1 | bus | vn_kv | float64
2 | bus | type | object
3 | bus | zone | object
4 | bus | in_service | bool
5 | load | name | object
6 | load | bus | uint32
7 | load | p_mw | float64
8 | load | q_mvar | float64
9 | load | const_z_percent | float64
10 | load | const_i_percent | float64
11 | load | sn_mva | float64
12 | load | scaling | float64
13 | load | in_service | bool
14 | load | type | object
15 | ext_grid | name | object
16 | ext_grid | bus | uint32
17 | ext_grid | vm_pu | float64
18 | ext_grid | va_degree | float64
19 | ext_grid | slack_weight | float64
20 | ext_grid | in_service | bool
21 | line | name | object
22 | line | std_type | object
23 | line | from_bus | uint32
24 | line | to_bus | uint32
25 | line | length_km | float64
26 | line | r_ohm_per_km | float64
27 | line | x_ohm_per_km | float64
28 | line | c_nf_per_km | float64
29 | line | g_us_per_km | float64
30 | line | max_i_ka | float64
31 | line | df | float64
32 | line | parallel | uint32
33 | line | type | object
34 | line | in_service | bool
35 | trafo | name | object
36 | trafo | std_type | object
37 | trafo | hv_bus | uint32
38 | trafo | lv_bus | uint32
39 | trafo | sn_mva | float64
40 | trafo | vn_hv_kv | float64
41 | trafo | vn_lv_kv | float64
42 | trafo | vk_percent | float64
43 | trafo | vkr_percent | float64
44 | trafo | pfe_kw | float64
45 | trafo | i0_percent | float64
46 | trafo | shift_degree | float64
47 | trafo | tap_side | object
48 | trafo | tap_neutral | int32
49 | trafo | tap_min | int32
50 | trafo | tap_max | int32
51 | trafo | tap_step_percent | float64
52 | trafo | tap_step_degree | float64
53 | trafo | tap_pos | int32
54 | trafo | tap_phase_shifter | bool
55 | trafo | parallel | uint32
56 | trafo | df | float64
57 | trafo | in_service | bool
58 | line_geodata | coords | object
59 | bus_geodata | x | float64
60 | bus_geodata | y | float64
61 | bus_geodata | coords | object

## parameters
| version | format_version | converged | OPF_converged | name | f_hz | sn_mva
0 | 2.14.6 | 2.14.0 | FALSE | FALSE |  | 50 | 1