## bus
| name | vn_kv | type | zone | in_service
0 | bus_LV_5405-5_0_4_node_0 | 0.4 | n |  | TRUE
1 | bus_LV_5405-5_0_4_node_1 | 0.4 | n |  | TRUE
2 | bus_LV_5405-5_0_4_node_2 | 0.4 | n |  | TRUE
3 | bus_LV_5405-5_0_4_node_3 | 0.4 | n |  | TRUE
4 | bus_LV_5405-5_0_4_node_58 | 0.4 | n |  | TRUE
5 | bus_LV_5405-5_0_4_node_59 | 0.4 | n |  | TRUE
6 | bus_LV_5405-5_0_4_node_41 | 0.4 | n |  | TRUE
7 | bus_LV_5405-5_0_4_node_4 | 0.4 | n |  | TRUE
8 | bus_LV_5405-5_0_4_node_5 | 0.4 | n |  | TRUE
9 | bus_LV_5405-5_0_4_node_6 | 0.4 | n |  | TRUE
10 | bus_LV_5405-5_0_4_node_7 | 0.4 | n |  | TRUE
11 | bus_LV_5405-5_0_4_node_8 | 0.4 | n |  | TRUE
12 | bus_LV_5405-5_0_4_node_12 | 0.4 | n |  | TRUE
13 | bus_LV_5405-5_0_4_node_9 | 0.4 | n |  | TRUE
14 | bus_LV_5405-5_0_4_node_29 | 0.4 | n |  | TRUE
15 | bus_LV_5405-5_0_4_node_10 | 0.4 | n |  | TRUE
16 | bus_LV_5405-5_0_4_node_30 | 0.4 | n |  | TRUE
17 | bus_LV_5405-5_0_4_node_11 | 0.4 | n |  | TRUE
18 | bus_LV_5405-5_0_4_node_24 | 0.4 | n |  | TRUE
19 | bus_LV_5405-5_0_4_node_23 | 0.4 | n |  | TRUE
20 | bus_LV_5405-5_0_4_node_35 | 0.4 | n |  | TRUE
21 | bus_LV_5405-5_0_4_node_33 | 0.4 | n |  | TRUE
22 | bus_LV_5405-5_0_4_node_13 | 0.4 | n |  | TRUE
23 | bus_LV_5405-5_0_4_node_14 | 0.4 | n |  | TRUE
24 | bus_LV_5405-5_0_4_node_15 | 0.4 | n |  | TRUE
25 | bus_LV_5405-5_0_4_node_16 | 0.4 | n |  | TRUE
26 | bus_LV_5405-5_0_4_node_38 | 0.4 | n |  | TRUE
27 | bus_LV_5405-5_0_4_node_18 | 0.4 | n |  | TRUE
28 | bus_LV_5405-5_0_4_node_22 | 0.4 | n |  | TRUE
29 | bus_LV_5405-5_0_4_node_17 | 0.4 | n |  | TRUE
30 | bus_LV_5405-5_0_4_node_34 | 0.4 | n |  | TRUE
31 | bus_LV_5405-5_0_4_node_21 | 0.4 | n |  | TRUE
32 | bus_LV_5405-5_0_4_node_19 | 0.4 | n |  | TRUE
33 | bus_LV_5405-5_0_4_node_20 | 0.4 | n |  | TRUE
34 | bus_LV_5405-5_0_4_node_36 | 0.4 | n |  | TRUE
35 | bus_LV_5405-5_0_4_node_68 | 0.4 | n |  | TRUE
36 | bus_LV_5405-5_0_4_node_25 | 0.4 | n |  | TRUE
37 | bus_LV_5405-5_0_4_node_26 | 0.4 | n |  | TRUE
38 | bus_LV_5405-5_0_4_node_71 | 0.4 | n |  | TRUE
39 | bus_LV_5405-5_0_4_node_28 | 0.4 | n |  | TRUE
40 | bus_LV_5405-5_0_4_node_44 | 0.4 | n |  | TRUE
41 | bus_LV_5405-5_0_4_node_60 | 0.4 | n |  | TRUE
42 | bus_LV_5405-5_0_4_node_42 | 0.4 | n |  | TRUE
43 | bus_LV_5405-5_0_4_node_61 | 0.4 | n |  | TRUE
44 | bus_LV_5405-5_0_4_node_31 | 0.4 | n |  | TRUE
45 | bus_LV_5405-5_0_4_node_37 | 0.4 | n |  | TRUE
46 | bus_LV_5405-5_0_4_node_39 | 0.4 | n |  | TRUE
47 | bus_LV_5405-5_0_4_node_40 | 0.4 | n |  | TRUE
48 | bus_LV_5405-5_0_4_node_47 | 0.4 | n |  | TRUE
49 | bus_LV_5405-5_0_4_node_46 | 0.4 | n |  | TRUE
50 | bus_LV_5405-5_0_4_node_57 | 0.4 | n |  | TRUE
51 | bus_LV_5405-5_0_4_node_51 | 0.4 | n |  | TRUE
52 | bus_LV_5405-5_0_4_node_55 | 0.4 | n |  | TRUE
53 | bus_LV_5405-5_0_4_node_48 | 0.4 | n |  | TRUE
54 | bus_LV_5405-5_0_4_node_49 | 0.4 | n |  | TRUE
55 | bus_LV_5405-5_0_4_node_50 | 0.4 | n |  | TRUE
56 | bus_LV_5405-5_0_4_node_52 | 0.4 | n |  | TRUE
57 | bus_LV_5405-5_0_4_node_63 | 0.4 | n |  | TRUE
58 | bus_LV_5405-5_0_4_node_64 | 0.4 | n |  | TRUE
59 | bus_LV_5405-5_0_4_node_62 | 0.4 | n |  | TRUE
60 | bus_LV_5405-5_0_4_node_67 | 0.4 | n |  | TRUE
61 | bus_LV_5405-5_0_4_node_66 | 0.4 | n |  | TRUE
62 | bus_LV_5405-5_0_4_node_53 | 0.4 | n |  | TRUE
63 | bus_LV_5405-5_0_4_node_54 | 0.4 | n |  | TRUE
64 | bus_LV_5405-5_0_4_node_56 | 0.4 | n |  | TRUE
65 | bus_LV_5405-5_0_4_node_69 | 0.4 | n |  | TRUE
66 | bus_LV_5405-5_0_4_node_70 | 0.4 | n |  | TRUE
67 | bus_LV_5405-5_0_4_node_65 | 0.4 | n |  | TRUE
68 | bus_MV_190_0_node_38 | 20 | n |  | TRUE

## load
| name | bus | p_mw | q_mvar | const_z_percent | const_i_percent | sn_mva | scaling | in_service | type
0 | LV_5405-5_0_4_load_0 | 0 | 0.002572 | 0.00064461 | 0 | 0 |  | 1 | TRUE | wye
1 | LV_5405-5_0_4_load_1 | 1 | 0.013757 | 0.003448 | 0 | 0 |  | 1 | TRUE | wye
2 | LV_5405-5_0_4_load_2 | 2 | 0.0091037 | 0.0022816 | 0 | 0 |  | 1 | TRUE | wye
3 | LV_5405-5_0_4_load_3 | 3 | 0.0044948 | 0.0011265 | 0 | 0 |  | 1 | TRUE | wye
4 | LV_5405-5_0_4_load_58 | 4 | 0.0035077 | 0.00087911 | 0 | 0 |  | 1 | TRUE | wye
5 | LV_5405-5_0_4_load_4 | 7 | 0.0030925 | 0.00077505 | 0 | 0 |  | 1 | TRUE | wye
6 | LV_5405-5_0_4_load_5 | 8 | 0.0010869 | 0.00027239 | 0 | 0 |  | 1 | TRUE | wye
7 | LV_5405-5_0_4_load_12 | 12 | 0.003325 | 0.00083332 | 0 | 0 |  | 1 | TRUE | wye
8 | LV_5405-5_0_4_load_9 | 13 | 0.0076007 | 0.0019049 | 0 | 0 |  | 1 | TRUE | wye
9 | LV_5405-5_0_4_load_29 | 14 | 0.0029971 | 0.00075115 | 0 | 0 |  | 1 | TRUE | wye
10 | LV_5405-5_0_4_load_10 | 15 | 0.0039195 | 0.00098232 | 0 | 0 |  | 1 | TRUE | wye
11 | LV_5405-5_0_4_load_30 | 16 | 0.0032784 | 0.00082163 | 0 | 0 |  | 1 | TRUE | wye
12 | LV_5405-5_0_4_load_23 | 19 | 0.0044672 | 0.0011196 | 0 | 0 |  | 1 | TRUE | wye
13 | LV_5405-5_0_4_load_33 | 21 | 0.0026167 | 0.00065581 | 0 | 0 |  | 1 | TRUE | wye
14 | LV_5405-5_0_4_load_13 | 22 | 0.0039424 | 0.00098806 | 0 | 0 |  | 1 | TRUE | wye
15 | LV_5405-5_0_4_load_16 | 25 | 0.0017171 | 0.00043035 | 0 | 0 |  | 1 | TRUE | wye
16 | LV_5405-5_0_4_load_38 | 26 | 0.0070874 | 0.0017763 | 0 | 0 |  | 1 | TRUE | wye
17 | LV_5405-5_0_4_load_18 | 27 | 0.0020862 | 0.00052284 | 0 | 0 |  | 1 | TRUE | wye
18 | LV_5405-5_0_4_load_17 | 29 | 0.0017554 | 0.00043996 | 0 | 0 |  | 1 | TRUE | wye
19 | LV_5405-5_0_4_load_21 | 31 | 0.0041194 | 0.0010324 | 0 | 0 |  | 1 | TRUE | wye
20 | LV_5405-5_0_4_load_19 | 32 | 0.0035246 | 0.00088335 | 0 | 0 |  | 1 | TRUE | wye
21 | LV_5405-5_0_4_load_20 | 33 | 0.0035207 | 0.00088237 | 0 | 0 |  | 1 | TRUE | wye
22 | LV_5405-5_0_4_load_36 | 34 | 0.0064371 | 0.0016133 | 0 | 0 |  | 1 | TRUE | wye
23 | LV_5405-5_0_4_load_68 | 35 | 0.0052051 | 0.0013045 | 0 | 0 |  | 1 | TRUE | wye
24 | LV_5405-5_0_4_load_25 | 36 | 0.0023769 | 0.00059572 | 0 | 0 |  | 1 | TRUE | wye
25 | LV_5405-5_0_4_load_26 | 37 | 0.0174 | 0.0043607 | 0 | 0 |  | 1 | TRUE | wye
26 | LV_5405-5_0_4_load_71 | 38 | 0.0046634 | 0.0011688 | 0 | 0 |  | 1 | TRUE | wye
27 | LV_5405-5_0_4_load_28 | 39 | 0.0023158 | 0.00058038 | 0 | 0 |  | 1 | TRUE | wye
28 | LV_5405-5_0_4_load_44 | 40 | 0.0042109 | 0.0010554 | 0 | 0 |  | 1 | TRUE | wye
29 | LV_5405-5_0_4_load_60 | 41 | 0.0012799 | 0.00032078 | 0 | 0 |  | 1 | TRUE | wye
30 | LV_5405-5_0_4_load_42 | 42 | 0.0030705 | 0.00076955 | 0 | 0 |  | 1 | TRUE | wye
31 | LV_5405-5_0_4_load_61 | 43 | 0.0022562 | 0.00056547 | 0 | 0 |  | 1 | TRUE | wye
32 | LV_5405-5_0_4_load_31 | 44 | 0.0023223 | 0.00058201 | 0 | 0 |  | 1 | TRUE | wye
33 | LV_5405-5_0_4_load_37 | 45 | 0.0020344 | 0.00050988 | 0 | 0 |  | 1 | TRUE | wye
34 | LV_5405-5_0_4_load_39 | 46 | 0.0025047 | 0.00062773 | 0 | 0 |  | 1 | TRUE | wye
35 | LV_5405-5_0_4_load_46 | 49 | 0.01336 | 0.0033484 | 0 | 0 |  | 1 | TRUE | wye
36 | LV_5405-5_0_4_load_51 | 51 | 0.0023553 | 0.0005903 | 0 | 0 |  | 1 | TRUE | wye
37 | LV_5405-5_0_4_load_48 | 53 | 0.0014486 | 0.00036305 | 0 | 0 |  | 1 | TRUE | wye
38 | LV_5405-5_0_4_load_50 | 55 | 0.002034 | 0.00050976 | 0 | 0 |  | 1 | TRUE | wye
39 | LV_5405-5_0_4_load_52 | 56 | 0.0016807 | 0.00042123 | 0 | 0 |  | 1 | TRUE | wye
40 | LV_5405-5_0_4_load_63 | 57 | 0.0013952 | 0.00034968 | 0 | 0 |  | 1 | TRUE | wye
41 | LV_5405-5_0_4_load_64 | 58 | 0.0014682 | 0.00036796 | 0 | 0 |  | 1 | TRUE | wye
42 | LV_5405-5_0_4_load_62 | 59 | 0.017217 | 0.0043149 | 0 | 0 |  | 1 | TRUE | wye
43 | LV_5405-5_0_4_load_67 | 60 | 0.0015853 | 0.00039731 | 0 | 0 |  | 1 | TRUE | wye
44 | LV_5405-5_0_4_load_66 | 61 | 0.0038793 | 0.00097224 | 0 | 0 |  | 1 | TRUE | wye
45 | LV_5405-5_0_4_load_53 | 62 | 0.0027462 | 0.00068827 | 0 | 0 |  | 1 | TRUE | wye
46 | LV_5405-5_0_4_load_69 | 65 | 0.0024636 | 0.00061743 | 0 | 0 |  | 1 | TRUE | wye
47 | LV_5405-5_0_4_load_70 | 66 | 0.002805 | 0.00070301 | 0 | 0 |  | 1 | TRUE | wye
48 | LV_5405-5_0_4_load_65 | 67 | 0.013249 | 0.0033205 | 0 | 0 |  | 1 | TRUE | wye

## ext_grid
| name | bus | vm_pu | va_degree | slack_weight | in_service
0 |  | 0 | 1 | 0 | 1 | TRUE

## line
| name | std_type | from_bus | to_bus | length_km | r_ohm_per_km | x_ohm_per_km | c_nf_per_km | g_us_per_km | max_i_ka | df | parallel | type | in_service
0 | LV_5405-5_0_4_line_0 | NAYY 4x150 SE | 0 | 1 | 0.021856 | 0.208 | 0.08 | 261 | 0 | 0.27 | 1 | 1 | cs | TRUE
1 | LV_5405-5_0_4_line_1 | NAYY 4x150 SE | 0 | 2 | 0.010393 | 0.208 | 0.08 | 261 | 0 | 0.27 | 1 | 3 | cs | TRUE
2 | LV_5405-5_0_4_line_2 | NAYY 4x150 SE | 2 | 3 | 0.0012716 | 0.208 | 0.08 | 261 | 0 | 0.27 | 1 | 3 | cs | TRUE
3 | LV_5405-5_0_4_line_3 | NAYY 4x150 SE | 3 | 4 | 0.017277 | 0.208 | 0.08 | 261 | 0 | 0.27 | 1 | 3 | cs | TRUE
4 | LV_5405-5_0_4_line_4 | NAYY 4x150 SE | 4 | 5 | 0.012621 | 0.208 | 0.08 | 261 | 0 | 0.27 | 1 | 1 | cs | TRUE
5 | LV_5405-5_0_4_line_5 | NAYY 4x150 SE | 4 | 6 | 0.029581 | 0.208 | 0.08 | 261 | 0 | 0.27 | 1 | 3 | cs | TRUE
6 | LV_5405-5_0_4_line_6 | NAYY 4x150 SE | 5 | 67 | 0.038402 | 0.208 | 0.08 | 261 | 0 | 0.27 | 1 | 1 | cs | TRUE
7 | LV_5405-5_0_4_line_7 | NAYY 4x150 SE | 5 | 61 | 0.01899 | 0.208 | 0.08 | 261 | 0 | 0.27 | 1 | 1 | cs | TRUE
8 | LV_5405-5_0_4_line_8 | NAYY 4x150 SE | 6 | 48 | 0.024382 | 0.208 | 0.08 | 261 | 0 | 0.27 | 1 | 1 | cs | TRUE
9 | LV_5405-5_0_4_line_9 | NAYY 4x150 SE | 6 | 47 | 0.080375 | 0.208 | 0.08 | 261 | 0 | 0.27 | 1 | 3 | cs | TRUE
10 | LV_5405-5_0_4_line_10 | NAYY 4x150 SE | 7 | 8 | 0.0093556 | 0.208 | 0.08 | 261 | 0 | 0.27 | 1 | 3 | cs | TRUE
11 | LV_5405-5_0_4_line_11 | NAYY 4x150 SE | 7 | 9 | 0.03552 | 0.208 | 0.08 | 261 | 0 | 0.27 | 1 | 3 | cs | TRUE
12 | LV_5405-5_0_4_line_12 | NAYY 4x150 SE | 8 | 10 | 0.022821 | 0.208 | 0.08 | 261 | 0 | 0.27 | 1 | 3 | cs | TRUE
13 | LV_5405-5_0_4_line_13 | NAYY 4x150 SE | 9 | 11 | 0.023021 | 0.208 | 0.08 | 261 | 0 | 0.27 | 1 | 3 | cs | TRUE
14 | LV_5405-5_0_4_line_14 | NAYY 4x150 SE | 10 | 12 | 0.018058 | 0.208 | 0.08 | 261 | 0 | 0.27 | 1 | 1 | cs | TRUE
15 | LV_5405-5_0_4_line_15 | NAYY 4x150 SE | 10 | 13 | 0.004354 | 0.208 | 0.08 | 261 | 0 | 0.27 | 1 | 3 | cs | TRUE
16 | LV_5405-5_0_4_line_16 | NAYY 4x150 SE | 11 | 14 | 0.059815 | 0.208 | 0.08 | 261 | 0 | 0.27 | 1 | 3 | cs | TRUE
17 | LV_5405-5_0_4_line_17 | NAYY 4x150 SE | 13 | 15 | 0.046471 | 0.208 | 0.08 | 261 | 0 | 0.27 | 1 | 3 | cs | TRUE
18 | LV_5405-5_0_4_line_18 | NAYY 4x150 SE | 14 | 16 | 0.033855 | 0.208 | 0.08 | 261 | 0 | 0.27 | 1 | 3 | cs | TRUE
19 | LV_5405-5_0_4_line_19 | NAYY 4x150 SE | 15 | 17 | 0.084279 | 0.208 | 0.08 | 261 | 0 | 0.27 | 1 | 3 | cs | TRUE
20 | LV_5405-5_0_4_line_20 | NAYY 4x150 SE | 16 | 44 | 0.054744 | 0.208 | 0.08 | 261 | 0 | 0.27 | 1 | 3 | cs | TRUE
21 | LV_5405-5_0_4_line_21 | NAYY 4x150 SE | 17 | 18 | 0.04591 | 0.208 | 0.08 | 261 | 0 | 0.27 | 1 | 2 | cs | TRUE
22 | LV_5405-5_0_4_line_22 | NAYY 4x150 SE | 17 | 19 | 0.034175 | 0.208 | 0.08 | 261 | 0 | 0.27 | 1 | 1 | cs | TRUE
23 | LV_5405-5_0_4_line_23 | NAYY 4x150 SE | 18 | 20 | 0.069438 | 0.208 | 0.08 | 261 | 0 | 0.27 | 1 | 1 | cs | TRUE
24 | LV_5405-5_0_4_line_24 | NAYY 4x150 SE | 18 | 21 | 0.012809 | 0.208 | 0.08 | 261 | 0 | 0.27 | 1 | 1 | cs | TRUE
25 | LV_5405-5_0_4_line_25 | NAYY 4x150 SE | 20 | 35 | 0.071192 | 0.208 | 0.08 | 261 | 0 | 0.27 | 1 | 1 | cs | TRUE
26 | LV_5405-5_0_4_line_26 | NAYY 4x150 SE | 21 | 30 | 0.02423 | 0.208 | 0.08 | 261 | 0 | 0.27 | 1 | 1 | cs | TRUE
27 | LV_5405-5_0_4_line_27 | NAYY 4x150 SE | 22 | 23 | 0.010487 | 0.208 | 0.08 | 261 | 0 | 0.27 | 1 | 1 | cs | TRUE
28 | LV_5405-5_0_4_line_28 | NAYY 4x150 SE | 23 | 24 | 0.008908 | 0.208 | 0.08 | 261 | 0 | 0.27 | 1 | 1 | cs | TRUE
29 | LV_5405-5_0_4_line_29 | NAYY 4x150 SE | 23 | 25 | 0.0082317 | 0.208 | 0.08 | 261 | 0 | 0.27 | 1 | 1 | cs | TRUE
30 | LV_5405-5_0_4_line_30 | NAYY 4x150 SE | 24 | 26 | 0.020168 | 0.208 | 0.08 | 261 | 0 | 0.27 | 1 | 1 | cs | TRUE
31 | LV_5405-5_0_4_line_31 | NAYY 4x150 SE | 24 | 27 | 0.011575 | 0.208 | 0.08 | 261 | 0 | 0.27 | 1 | 1 | cs | TRUE
32 | LV_5405-5_0_4_line_32 | NAYY 4x150 SE | 25 | 28 | 0.012596 | 0.208 | 0.08 | 261 | 0 | 0.27 | 1 | 1 | cs | TRUE
33 | LV_5405-5_0_4_line_33 | NAYY 4x150 SE | 27 | 29 | 0.018263 | 0.208 | 0.08 | 261 | 0 | 0.27 | 1 | 1 | cs | TRUE
34 | LV_5405-5_0_4_line_34 | NAYY 4x150 SE | 28 | 30 | 0.006571 | 0.208 | 0.08 | 261 | 0 | 0.27 | 1 | 1 | cs | TRUE
35 | LV_5405-5_0_4_line_35 | NAYY 4x150 SE | 28 | 31 | 0.022433 | 0.208 | 0.08 | 261 | 0 | 0.27 | 1 | 1 | cs | TRUE
36 | LV_5405-5_0_4_line_36 | NAYY 4x150 SE | 29 | 32 | 0.04355 | 0.208 | 0.08 | 261 | 0 | 0.27 | 1 | 1 | cs | TRUE
37 | LV_5405-5_0_4_line_37 | NAYY 4x150 SE | 30 | 34 | 0.010607 | 0.208 | 0.08 | 261 | 0 | 0.27 | 1 | 1 | cs | TRUE
38 | LV_5405-5_0_4_line_38 | NAYY 4x150 SE | 31 | 33 | 0.0024775 | 0.208 | 0.08 | 261 | 0 | 0.27 | 1 | 1 | cs | TRUE
39 | LV_5405-5_0_4_line_39 | NAYY 4x150 SE | 36 | 37 | 0.0049026 | 0.208 | 0.08 | 261 | 0 | 0.27 | 1 | 1 | cs | TRUE
40 | LV_5405-5_0_4_line_40 | NAYY 4x150 SE | 36 | 38 | 0.037178 | 0.208 | 0.08 | 261 | 0 | 0.27 | 1 | 1 | cs | TRUE
41 | LV_5405-5_0_4_line_41 | NAYY 4x150 SE | 37 | 39 | 0.02237 | 0.208 | 0.08 | 261 | 0 | 0.27 | 1 | 1 | cs | TRUE
42 | LV_5405-5_0_4_line_42 | NAYY 4x150 SE | 37 | 40 | 0.022691 | 0.208 | 0.08 | 261 | 0 | 0.27 | 1 | 1 | cs | TRUE
43 | LV_5405-5_0_4_line_43 | NAYY 4x150 SE | 39 | 41 | 0.017838 | 0.208 | 0.08 | 261 | 0 | 0.27 | 1 | 1 | cs | TRUE
44 | LV_5405-5_0_4_line_44 | NAYY 4x150 SE | 40 | 42 | 0.027312 | 0.208 | 0.08 | 261 | 0 | 0.27 | 1 | 1 | cs | TRUE
45 | LV_5405-5_0_4_line_45 | NAYY 4x150 SE | 41 | 43 | 0.0091441 | 0.208 | 0.08 | 261 | 0 | 0.27 | 1 | 1 | cs | TRUE
46 | LV_5405-5_0_4_line_46 | NAYY 4x150 SE | 43 | 59 | 0.0086566 | 0.208 | 0.08 | 261 | 0 | 0.27 | 1 | 1 | cs | TRUE
47 | LV_5405-5_0_4_line_47 | NAYY 4x150 SE | 44 | 45 | 0.012314 | 0.208 | 0.08 | 261 | 0 | 0.27 | 1 | 3 | cs | TRUE
48 | LV_5405-5_0_4_line_48 | NAYY 4x150 SE | 45 | 46 | 0.024664 | 0.208 | 0.08 | 261 | 0 | 0.27 | 1 | 3 | cs | TRUE
49 | LV_5405-5_0_4_line_49 | NAYY 4x150 SE | 46 | 47 | 0.094784 | 0.208 | 0.08 | 261 | 0 | 0.27 | 1 | 3 | cs | TRUE
50 | LV_5405-5_0_4_line_50 | NAYY 4x150 SE | 48 | 49 | 0.015813 | 0.208 | 0.08 | 261 | 0 | 0.27 | 1 | 1 | cs | TRUE
51 | LV_5405-5_0_4_line_51 | NAYY 4x150 SE | 50 | 51 | 0.036758 | 0.208 | 0.08 | 261 | 0 | 0.27 | 1 | 1 | cs | TRUE
52 | LV_5405-5_0_4_line_52 | NAYY 4x150 SE | 50 | 52 | 0.057727 | 0.208 | 0.08 | 261 | 0 | 0.27 | 1 | 1 | cs | TRUE
53 | LV_5405-5_0_4_line_53 | NAYY 4x150 SE | 51 | 54 | 0.01222 | 0.208 | 0.08 | 261 | 0 | 0.27 | 1 | 1 | cs | TRUE
54 | LV_5405-5_0_4_line_54 | NAYY 4x150 SE | 52 | 65 | 0.035147 | 0.208 | 0.08 | 261 | 0 | 0.27 | 1 | 1 | cs | TRUE
55 | LV_5405-5_0_4_line_55 | NAYY 4x150 SE | 52 | 63 | 0.021935 | 0.208 | 0.08 | 261 | 0 | 0.27 | 1 | 1 | cs | TRUE
56 | LV_5405-5_0_4_line_56 | NAYY 4x150 SE | 53 | 54 | 0.0068562 | 0.208 | 0.08 | 261 | 0 | 0.27 | 1 | 1 | cs | TRUE
57 | LV_5405-5_0_4_line_57 | NAYY 4x150 SE | 53 | 55 | 0.01375 | 0.208 | 0.08 | 261 | 0 | 0.27 | 1 | 1 | cs | TRUE
58 | LV_5405-5_0_4_line_58 | NAYY 4x150 SE | 54 | 56 | 0.023265 | 0.208 | 0.08 | 261 | 0 | 0.27 | 1 | 1 | cs | TRUE
59 | LV_5405-5_0_4_line_59 | NAYY 4x150 SE | 56 | 60 | 0.075662 | 0.208 | 0.08 | 261 | 0 | 0.27 | 1 | 1 | cs | TRUE
60 | LV_5405-5_0_4_line_60 | NAYY 4x150 SE | 57 | 58 | 0.0083284 | 0.208 | 0.08 | 261 | 0 | 0.27 | 1 | 1 | cs | TRUE
61 | LV_5405-5_0_4_line_61 | NAYY 4x150 SE | 57 | 59 | 0.019233 | 0.208 | 0.08 | 261 | 0 | 0.27 | 1 | 1 | cs | TRUE
62 | LV_5405-5_0_4_line_62 | NAYY 4x150 SE | 58 | 67 | 0.022072 | 0.208 | 0.08 | 261 | 0 | 0.27 | 1 | 1 | cs | TRUE
63 | LV_5405-5_0_4_line_63 | NAYY 4x150 SE | 60 | 61 | 0.0027729 | 0.208 | 0.08 | 261 | 0 | 0.27 | 1 | 1 | cs | TRUE
64 | LV_5405-5_0_4_line_64 | NAYY 4x150 SE | 62 | 63 | 0.04096 | 0.208 | 0.08 | 261 | 0 | 0.27 | 1 | 1 | cs | TRUE
65 | LV_5405-5_0_4_line_65 | NAYY 4x150 SE | 63 | 64 | 0.038825 | 0.208 | 0.08 | 261 | 0 | 0.27 | 1 | 1 | cs | TRUE
66 | LV_5405-5_0_4_line_66 | NAYY 4x150 SE | 64 | 66 | 0.030975 | 0.208 | 0.08 | 261 | 0 | 0.27 | 1 | 1 | cs | TRUE

## trafo
| name | std_type | hv_bus | lv_bus | sn_mva | vn_hv_kv | vn_lv_kv | vk_percent | vkr_percent | pfe_kw | i0_percent | shift_degree | tap_side | tap_neutral | tap_min | tap_max | tap_step_percent | tap_step_degree | tap_pos | tap_phase_shifter | parallel | df | in_service
0 | LV_5405-5_0_4_trafo_0 | 0.25 MVA 20/0.4 kV | 68 | 0 | 0.25 | 20 | 0.4 | 6 | 1.44 | 0.8 | 0.32 | 150 | hv | 0 | -2 | 2 | 2.5 | 0 | 0 | FALSE | 1 | 1 | TRUE

## line_geodata
| x0 | y0 | x1 | y1 | x2 | y2 | x3 | y3 | x4 | y4 | x5 | y5 | x6 | y6 | x7 | y7 | x8 | y8 | x9 | y9 | x10 | y10 | x11 | y11 | x12 | y12 | x13 | y13 | x14 | y14 | x15 | y15 | x16 | y16 | x17 | y17 | x18 | y18 | x19 | y19
0 | 2571805.4527 | 1125822.7084 | 2571805.4527 | 1125822.7084 | 2571802.5047 | 1125823.5449 | 2571801.2178 | 1125823.6065 | 2571797.8038 | 1125823.678 | 2571794.343 | 1125823.6386 | 2571792.0711 | 1125824.0161 | 2571790.9331 | 1125824.5884 | 2571789.8509 | 1125825.5717 | 2571788.1561 | 1125827.3806 | 2571786.7741 | 1125830.1662
1 | 2571805.4527 | 1125822.7084 | 2571806.9399 | 1125821.0006 | 2571807.9079 | 1125818.6839 | 2571808.7692 | 1125814.9669 | 2571808.9282 | 1125813.1721
2 | 2571809.0404 | 1125811.9055 | 2571808.9282 | 1125813.1721
3 | 2571810.023 | 1125794.662 | 2571809.655 | 1125804.9689 | 2571809.0404 | 1125811.9055
4 | 2571810.023 | 1125794.662 | 2571822.6795 | 1125794.8696
5 | 2571810.023 | 1125794.662 | 2571802.7543 | 1125794.5404 | 2571782.3467 | 1125794.8804 | 2571780.3584 | 1125794.9342
6 | 2571822.6795 | 1125794.8696 | 2571861.0761 | 1125795.4918
7 | 2571822.6795 | 1125794.8696 | 2571822.8753 | 1125792.2341 | 2571822.9772 | 1125790.944 | 2571823.5396 | 1125789.2406 | 2571825.4883 | 1125787.3305 | 2571827.4467 | 1125785.8317 | 2571829.7083 | 1125783.2421 | 2571830.3653 | 1125780.3487 | 2571830.2624 | 1125778.6931
8 | 2571760.1173 | 1125784.7572 | 2571764.1913 | 1125785.7053 | 2571774.6438 | 1125789.2693 | 2571778.062 | 1125790.0759 | 2571779.9277 | 1125791.8236 | 2571780.3584 | 1125794.9342
9 | 2571712.5163 | 1125824.1778 | 2571714.746 | 1125821.3881 | 2571717.2701 | 1125817.252 | 2571719.8934 | 1125812.9265 | 2571722.8196 | 1125809.0886 | 2571726.4841 | 1125804.8915 | 2571729.2389 | 1125802.3107 | 2571732.449 | 1125799.8388 | 2571734.8625 | 1125798.4268 | 2571739.9638 | 1125796.5687 | 2571743.2141 | 1125796.0976 | 2571749.7637 | 1125795.7223 | 2571780.3584 | 1125794.9342
10 | 2571860.2542 | 1125994.6817 | 2571867.0974 | 1125994.6728 | 2571869.6093 | 1125994.6215
11 | 2571905.0606 | 1125992.517 | 2571876.2604 | 1125994.4856 | 2571869.6093 | 1125994.6215
12 | 2571837.4328 | 1125994.7113 | 2571860.2542 | 1125994.6817
13 | 2571927.8885 | 1125989.0645 | 2571905.0606 | 1125992.517
14 | 2571837.4328 | 1125994.7113 | 2571836.9191 | 1125998.5823 | 2571835.9717 | 1126000.3543 | 2571832.4347 | 1126002.1384 | 2571828.6184 | 1126003.5125 | 2571825.9125 | 1126006.66
15 | 2571837.4328 | 1125994.7113 | 2571833.0956 | 1125995.0943
16 | 2571927.8885 | 1125989.0645 | 2571913.0388 | 1125977.917 | 2571905.9775 | 1125972.625 | 2571890.1724 | 1125954.9566 | 2571882.4729 | 1125950.8715
17 | 2571786.7542 | 1125998.5424 | 2571821.8784 | 1125996.0847 | 2571833.0956 | 1125995.0943
18 | 2571882.4729 | 1125950.8715 | 2571868.5927 | 1125943.507 | 2571852.7155 | 1125934.7288
19 | 2571720.056 | 1125970.771 | 2571723.1379 | 1125978.7716 | 2571728.8622 | 1125993.1075 | 2571736.2964 | 1125998.9867 | 2571748.1687 | 1126001.3433 | 2571773.3547 | 1125999.48 | 2571786.7542 | 1125998.5424
20 | 2571852.7155 | 1125934.7288 | 2571845.1253 | 1125930.5323 | 2571836.0798 | 1125919.5914 | 2571826.6047 | 1125905.7843 | 2571816.5037 | 1125894.5201
21 | 2571720.056 | 1125970.771 | 2571711.817 | 1125949.4101 | 2571700.847 | 1125929.1626
22 | 2571720.056 | 1125970.771 | 2571754.1779 | 1125968.869
23 | 2571700.847 | 1125929.1626 | 2571694.6895 | 1125917.797 | 2571676.9574 | 1125887.1316 | 2571666.4741 | 1125868.7939
24 | 2571700.847 | 1125929.1626 | 2571703.9019 | 1125928.1144 | 2571713.4799 | 1125928.2396
25 | 2571737.5949 | 1125865.0139 | 2571716.3918 | 1125866.603 | 2571698.5173 | 1125866.3422 | 2571672.9251 | 1125867.1517 | 2571666.4741 | 1125868.7939
26 | 2571737.7079 | 1125928.5561 | 2571713.4799 | 1125928.2396
27 | 2571765.1243 | 1125928.9167 | 2571765.2751 | 1125926.5704 | 2571766.3604 | 1125924.6088 | 2571769.4928 | 1125923.6603 | 2571772.113 | 1125923.7311
28 | 2571774.0575 | 1125929.0305 | 2571765.1243 | 1125928.9167
29 | 2571765.1243 | 1125928.9167 | 2571756.8933 | 1125928.8059
30 | 2571781.5124 | 1125947.5715 | 2571774.5473 | 1125933.2414 | 2571774.0575 | 1125929.0305
31 | 2571774.0575 | 1125929.0305 | 2571785.6319 | 1125929.1575
32 | 2571744.298 | 1125928.6364 | 2571756.8933 | 1125928.8059
33 | 2571785.6319 | 1125929.1575 | 2571803.8938 | 1125929.3577
34 | 2571744.298 | 1125928.6364 | 2571737.7079 | 1125928.5561
35 | 2571744.298 | 1125928.6364 | 2571744.802 | 1125937.5162 | 2571748.3655 | 1125950.5772
36 | 2571825.9315 | 1125956.3126 | 2571823.0484 | 1125949.5894 | 2571820.5375 | 1125930.1804 | 2571803.8938 | 1125929.3577
37 | 2571737.7079 | 1125928.5561 | 2571736.9894 | 1125924.9021 | 2571737.9231 | 1125923.497 | 2571739.6418 | 1125923.4889 | 2571743.1189 | 1125923.522
38 | 2571748.3655 | 1125950.5772 | 2571749.0176 | 1125952.9673
39 | 2571970.0843 | 1125815.818 | 2571965.609 | 1125813.8164
40 | 2571970.0843 | 1125815.818 | 2572003.2838 | 1125799.086
41 | 2571945.1614 | 1125804.7451 | 2571946.9802 | 1125805.4842 | 2571965.609 | 1125813.8164
42 | 2571965.609 | 1125813.8164 | 2571966.9065 | 1125791.1622
43 | 2571945.1614 | 1125804.7451 | 2571941.652 | 1125803.3191 | 2571935.7303 | 1125801.1566 | 2571928.2674 | 1125799.0813
44 | 2571966.9065 | 1125791.1622 | 2571969.1834 | 1125790.1845 | 2571973.0682 | 1125786.9203 | 2571974.7892 | 1125784.0998 | 2571976.9275 | 1125776.5306 | 2571978.396 | 1125768.0661
45 | 2571928.2674 | 1125799.0813 | 2571926.1762 | 1125798.4998 | 2571919.3109 | 1125797.2756
46 | 2571910.6987 | 1125796.457 | 2571913.1416 | 1125796.5484 | 2571919.3109 | 1125797.2756 | 2571919.3109 | 1125797.2756
47 | 2571816.5037 | 1125894.5201 | 2571813.4414 | 1125891.1052 | 2571806.5426 | 1125887.6236
48 | 2571806.5426 | 1125887.6236 | 2571787.7308 | 1125878.1301 | 2571784.3898 | 1125876.8095
49 | 2571712.5163 | 1125824.1778 | 2571721.3872 | 1125825.7703 | 2571729.6965 | 1125825.9203 | 2571735.3175 | 1125829.6958 | 2571752.1338 | 1125857.4086 | 2571764.8826 | 1125869.0992 | 2571784.3898 | 1125876.8095
50 | 2571760.1173 | 1125784.7572 | 2571764.1663 | 1125769.4714
51 | 2571930.8318 | 1125674.4497 | 2571916.3376 | 1125678.5637 | 2571898.5386 | 1125690.9623
52 | 2571930.8318 | 1125674.4497 | 2571919.5439 | 1125670.289 | 2571874.2291 | 1125663.2523
53 | 2571888.5112 | 1125697.9474 | 2571898.5386 | 1125690.9623
54 | 2571861.7738 | 1125688.045 | 2571860.2706 | 1125686.3511 | 2571859.0196 | 1125684.1892 | 2571858.4642 | 1125675.8432 | 2571858.7576 | 1125672.6514 | 2571860.2965 | 1125670.432 | 2571862.1465 | 1125668.8225 | 2571866.9463 | 1125666.7436 | 2571871.5426 | 1125665.6327 | 2571872.8276 | 1125665.1709 | 2571874.2291 | 1125663.2523
55 | 2571874.2291 | 1125663.2523 | 2571868.4828 | 1125662.3564 | 2571854.6421 | 1125661.1537 | 2571852.3616 | 1125661.3756
56 | 2571888.5112 | 1125697.9474 | 2571890.0417 | 1125698.8852 | 2571894.9561 | 1125700.0956
57 | 2571908.3064 | 1125703.3801 | 2571905.5674 | 1125702.7814 | 2571899.2551 | 1125701.1545 | 2571894.9561 | 1125700.0956
58 | 2571869.3816 | 1125711.2655 | 2571888.5112 | 1125697.9474
59 | 2571830.0903 | 1125775.9256 | 2571869.3816 | 1125711.2655
60 | 2571891.4727 | 1125795.9843 | 2571883.1453 | 1125795.8494
61 | 2571910.6987 | 1125796.457 | 2571903.1048 | 1125796.1728 | 2571891.4727 | 1125795.9843
62 | 2571883.1453 | 1125795.8494 | 2571861.0761 | 1125795.4918
63 | 2571830.0903 | 1125775.9256 | 2571830.2624 | 1125778.6931
64 | 2571852.3616 | 1125661.3756 | 2571852.1484 | 1125663.5666 | 2571850.6045 | 1125664.7077 | 2571848.49 | 1125665.7959 | 2571843.735 | 1125665.9181 | 2571841.5733 | 1125666.8065 | 2571841.0893 | 1125668.7986 | 2571841.5333 | 1125669.797 | 2571843.0624 | 1125670.4346 | 2571848.0736 | 1125670.7225 | 2571852.0279 | 1125670.7818 | 2571852.9317 | 1125671.2112 | 2571853.7406 | 1125672.7748 | 2571854.1623 | 1125673.9624 | 2571854.1682 | 1125675.2185 | 2571852.8372 | 1125677.3925 | 2571850.2906 | 1125680.0279 | 2571849.5388 | 1125680.7873 | 2571849.4644 | 1125681.3546 | 2571849.6744 | 1125681.765
65 | 2571813.8535 | 1125666.0912 | 2571826.1444 | 1125663.8771 | 2571852.3616 | 1125661.3756
66 | 2571813.8535 | 1125666.0912 | 2571813.0788 | 1125675.1326 | 2571812.9184 | 1125685.3385 | 2571813.6222 | 1125692.4387 | 2571814.0434 | 1125693.515 | 2571815.2349 | 1125694.4877 | 2571816.9951 | 1125695.102

## bus_geodata
| x | y | coords
0 | 2571805.4527 | 1125822.7084
1 | 2571786.7741 | 1125830.1662
2 | 2571808.9282 | 1125813.1721
3 | 2571809.0404 | 1125811.9055
4 | 2571810.023 | 1125794.662
5 | 2571822.6795 | 1125794.8696
6 | 2571780.3584 | 1125794.9342
7 | 2571869.6093 | 1125994.6215
8 | 2571860.2542 | 1125994.6817
9 | 2571905.0606 | 1125992.517
10 | 2571837.4328 | 1125994.7113
11 | 2571927.8885 | 1125989.0645
12 | 2571825.9125 | 1126006.66
13 | 2571833.0956 | 1125995.0943
14 | 2571882.4729 | 1125950.8715
15 | 2571786.7542 | 1125998.5424
16 | 2571852.7155 | 1125934.7288
17 | 2571720.056 | 1125970.771
18 | 2571700.847 | 1125929.1626
19 | 2571754.1779 | 1125968.869
20 | 2571666.4741 | 1125868.7939
21 | 2571713.4799 | 1125928.2396
22 | 2571772.113 | 1125923.7311
23 | 2571765.1243 | 1125928.9167
24 | 2571774.0575 | 1125929.0305
25 | 2571756.8933 | 1125928.8059
26 | 2571781.5124 | 1125947.5715
27 | 2571785.6319 | 1125929.1575
28 | 2571744.298 | 1125928.6364
29 | 2571803.8938 | 1125929.3577
30 | 2571737.7079 | 1125928.5561
31 | 2571748.3655 | 1125950.5772
32 | 2571825.9315 | 1125956.3126
33 | 2571749.0176 | 1125952.9673
34 | 2571743.1189 | 1125923.522
35 | 2571737.5949 | 1125865.0139
36 | 2571970.0843 | 1125815.818
37 | 2571965.609 | 1125813.8164
38 | 2572003.2838 | 1125799.086
39 | 2571945.1614 | 1125804.7451
40 | 2571966.9065 | 1125791.1622
41 | 2571928.2674 | 1125799.0813
42 | 2571978.396 | 1125768.0661
43 | 2571919.3109 | 1125797.2756
44 | 2571816.5037 | 1125894.5201
45 | 2571806.5426 | 1125887.6236
46 | 2571784.3898 | 1125876.8095
47 | 2571712.5163 | 1125824.1778
48 | 2571760.1173 | 1125784.7572
49 | 2571764.1663 | 1125769.4714
50 | 2571930.8318 | 1125674.4497
51 | 2571898.5386 | 1125690.9623
52 | 2571874.2291 | 1125663.2523
53 | 2571894.9561 | 1125700.0956
54 | 2571888.5112 | 1125697.9474
55 | 2571908.3064 | 1125703.3801
56 | 2571869.3816 | 1125711.2655
57 | 2571891.4727 | 1125795.9843
58 | 2571883.1453 | 1125795.8494
59 | 2571910.6987 | 1125796.457
60 | 2571830.0903 | 1125775.9256
61 | 2571830.2624 | 1125778.6931
62 | 2571849.6744 | 1125681.765
63 | 2571852.3616 | 1125661.3756
64 | 2571813.8535 | 1125666.0912
65 | 2571861.7738 | 1125688.045
66 | 2571816.9951 | 1125695.102
67 | 2571861.0761 | 1125795.4918
68 | 2571810.023 | 1125794.662

## line_std_types
| c_nf_per_km | r_ohm_per_km | x_ohm_per_km | max_i_ka | type | q_mm2 | alpha | voltage_rating
NAYY 4x50 SE | 210 | 0.642 | 0.083 | 0.142 | cs | 50 | 0.00403 | LV
NAYY 4x120 SE | 264 | 0.225 | 0.08 | 0.242 | cs | 120 | 0.00403 | LV
NAYY 4x150 SE | 261 | 0.208 | 0.08 | 0.27 | cs | 150 | 0.00403 | LV
NA2XS2Y 1x95 RM/25 12/20 kV | 216 | 0.313 | 0.132 | 0.252 | cs | 95 | 0.00403 | MV
NA2XS2Y 1x185 RM/25 12/20 kV | 273 | 0.161 | 0.117 | 0.362 | cs | 185 | 0.00403 | MV
NA2XS2Y 1x240 RM/25 12/20 kV | 304 | 0.122 | 0.112 | 0.421 | cs | 240 | 0.00403 | MV
NA2XS2Y 1x95 RM/25 6/10 kV | 315 | 0.313 | 0.123 | 0.249 | cs | 95 | 0.00403 | MV
NA2XS2Y 1x185 RM/25 6/10 kV | 406 | 0.161 | 0.11 | 0.358 | cs | 185 | 0.00403 | MV
NA2XS2Y 1x240 RM/25 6/10 kV | 456 | 0.122 | 0.105 | 0.416 | cs | 240 | 0.00403 | MV
NA2XS2Y 1x150 RM/25 12/20 kV | 250 | 0.206 | 0.116 | 0.319 | cs | 150 | 0.00403 | MV
NA2XS2Y 1x120 RM/25 12/20 kV | 230 | 0.253 | 0.119 | 0.283 | cs | 120 | 0.00403 | MV
NA2XS2Y 1x70 RM/25 12/20 kV | 190 | 0.443 | 0.132 | 0.22 | cs | 70 | 0.00403 | MV
NA2XS2Y 1x150 RM/25 6/10 kV | 360 | 0.206 | 0.11 | 0.315 | cs | 150 | 0.00403 | MV
NA2XS2Y 1x120 RM/25 6/10 kV | 340 | 0.253 | 0.113 | 0.28 | cs | 120 | 0.00403 | MV
NA2XS2Y 1x70 RM/25 6/10 kV | 280 | 0.443 | 0.123 | 0.217 | cs | 70 | 0.00403 | MV
N2XS(FL)2Y 1x120 RM/35 64/110 kV | 112 | 0.153 | 0.166 | 0.366 | cs | 120 | 0.00393 | HV
N2XS(FL)2Y 1x185 RM/35 64/110 kV | 125 | 0.099 | 0.156 | 0.457 | cs | 185 | 0.00393 | HV
N2XS(FL)2Y 1x240 RM/35 64/110 kV | 135 | 0.075 | 0.149 | 0.526 | cs | 240 | 0.00393 | HV
N2XS(FL)2Y 1x300 RM/35 64/110 kV | 144 | 0.06 | 0.144 | 0.588 | cs | 300 | 0.00393 | HV
15-AL1/3-ST1A 0.4 | 11 | 1.8769 | 0.35 | 0.105 | ol | 16 | 0.00403 | LV
24-AL1/4-ST1A 0.4 | 11.25 | 1.2012 | 0.335 | 0.14 | ol | 24 | 0.00403 | LV
48-AL1/8-ST1A 0.4 | 12.2 | 0.5939 | 0.3 | 0.21 | ol | 48 | 0.00403 | LV
94-AL1/15-ST1A 0.4 | 13.2 | 0.306 | 0.29 | 0.35 | ol | 94 | 0.00403 | LV
34-AL1/6-ST1A 10.0 | 9.7 | 0.8342 | 0.36 | 0.17 | ol | 34 | 0.00403 | MV
48-AL1/8-ST1A 10.0 | 10.1 | 0.5939 | 0.35 | 0.21 | ol | 48 | 0.00403 | MV
70-AL1/11-ST1A 10.0 | 10.4 | 0.4132 | 0.339 | 0.29 | ol | 70 | 0.00403 | MV
94-AL1/15-ST1A 10.0 | 10.75 | 0.306 | 0.33 | 0.35 | ol | 94 | 0.00403 | MV
122-AL1/20-ST1A 10.0 | 11.1 | 0.2376 | 0.323 | 0.41 | ol | 122 | 0.00403 | MV
149-AL1/24-ST1A 10.0 | 11.25 | 0.194 | 0.315 | 0.47 | ol | 149 | 0.00403 | MV
34-AL1/6-ST1A 20.0 | 9.15 | 0.8342 | 0.382 | 0.17 | ol | 34 | 0.00403 | MV
48-AL1/8-ST1A 20.0 | 9.5 | 0.5939 | 0.372 | 0.21 | ol | 48 | 0.00403 | MV
70-AL1/11-ST1A 20.0 | 9.7 | 0.4132 | 0.36 | 0.29 | ol | 70 | 0.00403 | MV
94-AL1/15-ST1A 20.0 | 10 | 0.306 | 0.35 | 0.35 | ol | 94 | 0.00403 | MV
122-AL1/20-ST1A 20.0 | 10.3 | 0.2376 | 0.344 | 0.41 | ol | 122 | 0.00403 | MV
149-AL1/24-ST1A 20.0 | 10.5 | 0.194 | 0.337 | 0.47 | ol | 149 | 0.00403 | MV
184-AL1/30-ST1A 20.0 | 10.75 | 0.1571 | 0.33 | 0.535 | ol | 184 | 0.00403 | MV
243-AL1/39-ST1A 20.0 | 11 | 0.1188 | 0.32 | 0.645 | ol | 243 | 0.00403 | MV
48-AL1/8-ST1A 110.0 | 8 | 0.5939 | 0.46 | 0.21 | ol | 48 | 0.00403 | HV
70-AL1/11-ST1A 110.0 | 8.4 | 0.4132 | 0.45 | 0.29 | ol | 70 | 0.00403 | HV
94-AL1/15-ST1A 110.0 | 8.65 | 0.306 | 0.44 | 0.35 | ol | 94 | 0.00403 | HV
122-AL1/20-ST1A 110.0 | 8.5 | 0.2376 | 0.43 | 0.41 | ol | 122 | 0.00403 | HV
149-AL1/24-ST1A 110.0 | 8.75 | 0.194 | 0.41 | 0.47 | ol | 149 | 0.00403 | HV
184-AL1/30-ST1A 110.0 | 8.8 | 0.1571 | 0.4 | 0.535 | ol | 184 | 0.00403 | HV
243-AL1/39-ST1A 110.0 | 9 | 0.1188 | 0.39 | 0.645 | ol | 243 | 0.00403 | HV
305-AL1/39-ST1A 110.0 | 9.2 | 0.0949 | 0.38 | 0.74 | ol | 305 | 0.00403 | HV
490-AL1/64-ST1A 110.0 | 9.75 | 0.059 | 0.37 | 0.96 | ol | 490 | 0.00403 | HV
679-AL1/86-ST1A 110.0 | 9.95 | 0.042 | 0.36 | 1.15 | ol | 679 | 0.00403 | HV
490-AL1/64-ST1A 220.0 | 10 | 0.059 | 0.285 | 0.96 | ol | 490 | 0.00403 | HV
679-AL1/86-ST1A 220.0 | 11.7 | 0.042 | 0.275 | 1.15 | ol | 679 | 0.00403 | HV
490-AL1/64-ST1A 380.0 | 11 | 0.059 | 0.253 | 0.96 | ol | 490 | 0.00403 | HV
679-AL1/86-ST1A 380.0 | 14.6 | 0.042 | 0.25 | 1.15 | ol | 679 | 0.00403 | HV

## trafo_std_types
| i0_percent | pfe_kw | vkr_percent | sn_mva | vn_lv_kv | vn_hv_kv | vk_percent | shift_degree | vector_group | tap_side | tap_neutral | tap_min | tap_max | tap_step_degree | tap_step_percent | tap_phase_shifter
160 MVA 380/110 kV | 0.06 | 60 | 0.25 | 160 | 110 | 380 | 12.2 | 0 | Yy0 | hv | 0 | -9 | 9 | 0 | 1.5 | FALSE
100 MVA 220/110 kV | 0.06 | 55 | 0.26 | 100 | 110 | 220 | 12 | 0 | Yy0 | hv | 0 | -9 | 9 | 0 | 1.5 | FALSE
63 MVA 110/20 kV | 0.04 | 22 | 0.32 | 63 | 20 | 110 | 18 | 150 | YNd5 | hv | 0 | -9 | 9 | 0 | 1.5 | FALSE
40 MVA 110/20 kV | 0.05 | 18 | 0.34 | 40 | 20 | 110 | 16.2 | 150 | YNd5 | hv | 0 | -9 | 9 | 0 | 1.5 | FALSE
25 MVA 110/20 kV | 0.07 | 14 | 0.41 | 25 | 20 | 110 | 12 | 150 | YNd5 | hv | 0 | -9 | 9 | 0 | 1.5 | FALSE
63 MVA 110/10 kV | 0.04 | 22 | 0.32 | 63 | 10 | 110 | 18 | 150 | YNd5 | hv | 0 | -9 | 9 | 0 | 1.5 | FALSE
40 MVA 110/10 kV | 0.05 | 18 | 0.34 | 40 | 10 | 110 | 16.2 | 150 | YNd5 | hv | 0 | -9 | 9 | 0 | 1.5 | FALSE
25 MVA 110/10 kV | 0.07 | 14 | 0.41 | 25 | 10 | 110 | 12 | 150 | YNd5 | hv | 0 | -9 | 9 | 0 | 1.5 | FALSE
0.25 MVA 20/0.4 kV | 0.32 | 0.8 | 1.44 | 0.25 | 0.4 | 20 | 6 | 150 | Yzn5 | hv | 0 | -2 | 2 | 0 | 2.5 | FALSE
0.4 MVA 20/0.4 kV | 0.3375 | 1.35 | 1.425 | 0.4 | 0.4 | 20 | 6 | 150 | Dyn5 | hv | 0 | -2 | 2 | 0 | 2.5 | FALSE
0.63 MVA 20/0.4 kV | 0.2619 | 1.65 | 1.206 | 0.63 | 0.4 | 20 | 6 | 150 | Dyn5 | hv | 0 | -2 | 2 | 0 | 2.5 | FALSE
0.25 MVA 10/0.4 kV | 0.24 | 0.6 | 1.2 | 0.25 | 0.4 | 10 | 4 | 150 | Dyn5 | hv | 0 | -2 | 2 | 0 | 2.5 | FALSE
0.4 MVA 10/0.4 kV | 0.2375 | 0.95 | 1.325 | 0.4 | 0.4 | 10 | 4 | 150 | Dyn5 | hv | 0 | -2 | 2 | 0 | 2.5 | FALSE
0.63 MVA 10/0.4 kV | 0.1873 | 1.18 | 1.0794 | 0.63 | 0.4 | 10 | 4 | 150 | Dyn5 | hv | 0 | -2 | 2 | 0 | 2.5 | FALSE

## trafo3w_std_types
| sn_hv_mva | sn_mv_mva | sn_lv_mva | vn_hv_kv | vn_mv_kv | vn_lv_kv | vk_hv_percent | vk_mv_percent | vk_lv_percent | vkr_hv_percent | vkr_mv_percent | vkr_lv_percent | pfe_kw | i0_percent | shift_mv_degree | shift_lv_degree | vector_group | tap_side | tap_neutral | tap_min | tap_max | tap_step_percent
63/25/38 MVA 110/20/10 kV | 63 | 25 | 38 | 110 | 20 | 10 | 10.4 | 10.4 | 10.4 | 0.28 | 0.32 | 0.35 | 35 | 0.89 | 0 | 0 | YN0yn0yn0 | hv | 0 | -10 | 10 | 1.2
63/25/38 MVA 110/10/10 kV | 63 | 25 | 38 | 110 | 10 | 10 | 10.4 | 10.4 | 10.4 | 0.28 | 0.32 | 0.35 | 35 | 0.89 | 0 | 0 | YN0yn0yn0 | hv | 0 | -10 | 10 | 1.2

## fuse_std_types
| fuse_type | i_rated_a | t_avg | t_min | t_total | x_avg | x_min | x_total
HV 100A | HV 100A | 100 | 0 | [10.0, 3.64, 0.854, 0.281, 0.1, 0.0531, 0.022, 0.01] | [10.0, 4.267, 1.21, 0.403, 0.1, 0.058, 0.022, 0.01] | 0 | [300.0, 350.0, 450.0, 550.0, 700.0, 850.0, 1200.0, 1752.0] | [600.0, 700.0, 900.0, 1150.0, 1665.0, 2000.0, 3000.0, 4313.0]
HV 10A | HV 10A | 10 | 0 | [10.0, 1675.0, 0.344, 0.156, 0.1, 0.0417, 0.0171, 0.01] | [10.0, 1.3, 0.3, 0.155, 0.1, 0.0555, 0.023, 0.01] | 0 | [30.0, 32.0, 35.0, 37.0, 39.0, 50.0, 70.0, 88.0] | [60.0, 70.0, 80.0, 87.0, 94.0, 110.0, 150.0, 216.0]
HV 125A | HV 125A | 125 | 0 | [10.0, 1.82, 0.344, 0.1, 0.0467, 0.0269, 0.01] | [10.0, 2.478, 0.426, 0.1, 0.0427, 0.0211, 0.01] | 0 | [375.0, 500.0, 700.0, 925.0, 1200.0, 1500.0, 2341.0] | [750.0, 1000.0, 1500.0, 2200.0, 3000.0, 4000.0, 5765.0]
HV 160A | HV 160A | 160 | 0 | [10.0, 4.15, 1.03, 0.198, 0.1, 0.051, 0.0172, 0.01] | [10.0, 2.3, 0.734, 0.274, 0.1, 0.046, 0.0177, 0.01] | 0 | [480.0, 550.0, 700.0, 1000.0, 1260.0, 1600.0, 2500.0, 3227.0] | [960.0, 1300.0, 1700.0, 2200.0, 2996.0, 4000.0, 6000.0, 7946.0]
HV 16A | HV 16A | 16 | 0 | [10.0, 0.352, 0.164, 0.1, 0.0649, 0.0342, 0.01] | [10.0, 2.34, 0.722, 0.181, 0.1, 0.055, 0.0296, 0.01] | 0 | [48.0, 60.0, 65.0, 71.0, 80.0, 100.0, 162.0] | [96.0, 110.0, 125.0, 150.0, 168.0, 200.0, 250.0, 398.0]
HV 200A | HV 200A | 200 | 0 | [10.0, 4.267, 1.21, 0.403, 0.1, 0.058, 0.022, 0.01] | [10.0, 3.73, 1.654, 0.328, 0.1, 0.0531, 0.019, 0.01] | 0 | [600.0, 700.0, 900.0, 1150.0, 1665.0, 2000.0, 3000.0, 4313.0] | [1200.0, 1500.0, 1800.0, 2700.0, 3960.0, 5000.0, 7500.0, 10620.0]
HV 20A | HV 20A | 20 | 0 | [10.0, 1.3, 0.3, 0.155, 0.1, 0.0555, 0.023, 0.01] | [10.0, 1.3, 0.161, 0.1, 0.0611, 0.0399, 0.0141, 0.01] | 0 | [60.0, 70.0, 80.0, 87.0, 94.0, 110.0, 150.0, 216.0] | [120.0, 150.0, 200.0, 223.0, 260.0, 300.0, 450.0, 532.0]
HV 25A | HV 25A | 25 | 0 | [10.0, 2.512, 0.833, 0.299, 0.1, 0.0372, 0.0223, 0.01] | [10.0, 3.125, 0.597, 0.198, 0.1, 0.0378, 0.022, 0.01] | 0 | [75.0, 82.0, 90.0, 100.0, 124.0, 170.0, 200.0, 289.0] | [150.0, 170.0, 210.0, 250.0, 294.0, 400.0, 500.0, 711.0]
HV 31.5A | HV 31.5A | 31.5 | 0 | [10.0, 2.34, 0.722, 0.181, 0.1, 0.055, 0.0296, 0.01] | [10.0, 2.84, 0.368, 0.164, 0.1, 0.0621, 0.0378, 0.0195, 0.01] | 0 | [95.0, 110.0, 125.0, 150.0, 165.0, 200.0, 250.0, 390.0] | [189.0, 220.0, 300.0, 350.0, 393.0, 450.0, 530.0, 700.0, 960.0]
HV 40A | HV 40A | 40 | 0 | [10.0, 1.3, 0.161, 0.1, 0.0611, 0.0399, 0.0141, 0.01] | [10.0, 2.05, 0.369, 0.198, 0.1, 0.051, 0.0298, 0.01] | 0 | [120.0, 150.0, 200.0, 223.0, 260.0, 300.0, 450.0, 532.0] | [240.0, 300.0, 400.0, 450.0, 530.0, 650.0, 800.0, 1311.0]
HV 50A | HV 50A | 50 | 0 | [10.0, 3.215, 0.597, 0.198, 0.1, 0.0378, 0.022, 0.01] | [10.0, 3.64, 0.854, 0.281, 0.1, 0.0531, 0.022, 0.01] | 0 | [150.0, 170.0, 210.0, 250.0, 294.0, 400.0, 500.0, 711.0] | [300.0, 350.0, 450.0, 550.0, 700.0, 850.0, 1200.0, 1752.0]
HV 6.3A | HV 6.3A | 6.3 | 0 | [10.0, 1.39, 0.344, 0.168, 0.1, 0.056, 0.0263, 0.01] | [10.0, 1.711, 0.516, 0.198, 0.1, 0.0634, 0.0303, 0.01] | 0 | [19.0, 19.5, 20.4, 20.8, 22.0, 25.0, 32.0, 48.0] | [38.0, 40.0, 43.0, 48.0, 53.0, 60.0, 75.0, 118.0]
HV 63A | HV 63A | 63 | 0 | [10.0, 2.84, 0.368, 0.164, 0.1, 0.0621, 0.0378, 0.0195, 0.01] | [10.0, 1.82, 0.344, 0.1, 0.0467, 0.0269, 0.01] | 0 | [189.0, 220.0, 300.0, 350.0, 393.0, 450.0, 530.0, 700.0, 961.0] | [378.0, 500.0, 700.0, 934.0, 1200.0, 1500.0, 2366.0]
HV 80A | HV 80A | 80 | 0 | [10.0, 2.05, 0.369, 0.198, 0.1, 0.051, 0.0298, 0.01] | [10.0, 4.15, 1.03, 0.198, 0.1, 0.051, 0.0172, 0.01] | 0 | [240.0, 300.0, 400.0, 450.0, 530.0, 650.0, 800.0, 1311.0] | [480.0, 550.0, 700.0, 1000.0, 1260.0, 1600.0, 2500.0, 3227.0]
Siemens NH-1-100 | Siemens NH-1-100 | 100 | [5400.0, 2000.0, 400.0, 20.0, 1.0, 0.2, 0.012, 0.004] | 0 | 0 | [150.0, 190.0, 250.0, 430.0, 900.0, 1250.0, 2700.0, 3600.0] | 0 | 0
Siemens NH-1-125 | Siemens NH-1-125 | 125 | [4800.0, 120.0, 7.0, 0.1, 0.004] | 0 | 0 | [180.0, 400.0, 740.0, 2000.0, 4250.0] | 0 | 0
Siemens NH-1-16 | Siemens NH-1-16 | 16 | [4000.0, 400.0, 2.0, 0.1, 0.04, 0.01] | 0 | 0 | [26.0, 35.0, 75.0, 150.0, 200.0, 300.0] | 0 | 0
Siemens NH-1-160 | Siemens NH-1-160 | 160 | [4800.0, 120.0, 7.0, 0.1, 0.004] | 0 | 0 | [210.0, 500.0, 900.0, 2300.0, 5000.0] | 0 | 0
Siemens NH-1-25 | Siemens NH-1-25 | 25 | [4000.0, 1000.0, 10.0, 0.2, 0.02, 0.01] | 0 | 0 | [40.0, 50.0, 100.0, 210.0, 400.0, 500.0] | 0 | 0
Siemens NH-1-50 | Siemens NH-1-50 | 50 | [4000.0, 40.0, 4.0, 1.0, 0.02, 0.01] | 0 | 0 | [86.0, 200.0, 300.0, 400.0, 1000.0, 1280.0] | 0 | 0
Siemens NH-1-63 | Siemens NH-1-63 | 63 | [4000.0, 100.0, 10.0, 2.0, 0.04, 0.01] | 0 | 0 | [100.0, 200.0, 300.0, 400.0, 1000.0, 1500.0] | 0 | 0
Siemens NH-1-80 | Siemens NH-1-80 | 80 | [4800.0, 120.0, 7.0, 0.1, 0.01] | 0 | 0 | [150.58, 250.0, 450.0, 1150.0, 2470.0] | 0 | 0
Siemens NH-2-1000 | Siemens NH-2-1000 | 1000 | [4800.0, 120.0, 7.0, 0.1, 0.004] | 0 | 0 | [1900.0, 3500.0, 8400.0, 24000.0, 52000.0] | 0 | 0
Siemens NH-2-200 | Siemens NH-2-200 | 200 | [4800.0, 120.0, 7.0, 0.1, 0.004] | 0 | 0 | [280.0, 650.0, 1200.0, 3000.0, 7000.0] | 0 | 0
Siemens NH-2-224 | Siemens NH-2-224 | 224 | [4800.0, 120.0, 7.0, 0.2, 0.04, 0.004] | 0 | 0 | [400.0, 750.0, 1453.0, 3025.0, 4315.0, 7600.0] | 0 | 0
Siemens NH-2-250 | Siemens NH-2-250 | 250 | [4800.0, 120.0, 7.0, 0.1, 0.004] | 0 | 0 | [450.0, 800.0, 1650.0, 4000.0, 8500.0] | 0 | 0
Siemens NH-2-315 | Siemens NH-2-315 | 315 | [4800.0, 120.0, 7.0, 0.1, 0.004] | 0 | 0 | [550.0, 920.0, 1900.0, 5000.0, 11000.0] | 0 | 0
Siemens NH-2-355 | Siemens NH-2-355 | 355 | [4800.0, 120.0, 6.0, 0.1, 0.004] | 0 | 0 | [650.0, 1116.27, 2350.0, 5840.0, 12790.0] | 0 | 0
Siemens NH-2-400 | Siemens NH-2-400 | 400 | [4800.0, 120.0, 7.0, 0.1, 0.004] | 0 | 0 | [720.0, 1350.0, 2800.0, 6500.0, 15000.0] | 0 | 0
Siemens NH-2-425 | Siemens NH-2-425 | 425 | [4800.0, 120.0, 7.0, 0.1, 0.004] | 0 | 0 | [850.0, 1500.0, 3050.0, 7500.0, 16500.0] | 0 | 0
Siemens NH-2-630 | Siemens NH-2-630 | 630 | [4800.0, 120.0, 7.0, 0.1, 0.004] | 0 | 0 | [1200.0, 2000.0, 4800.0, 12000.0, 26000.0] | 0 | 0

## dtypes
| element | column | dtype
0 | bus | name | object
1 | bus | vn_kv | float64
2 | bus | type | object
3 | bus | zone | object
4 | bus | in_service | bool
5 | load | name | object
6 | load | bus | uint32
7 | load | p_mw | float64
8 | load | q_mvar | float64
9 | load | const_z_percent | float64
10 | load | const_i_percent | float64
11 | load | sn_mva | float64
12 | load | scaling | float64
13 | load | in_service | bool
14 | load | type | object
15 | ext_grid | name | object
16 | ext_grid | bus | uint32
17 | ext_grid | vm_pu | float64
18 | ext_grid | va_degree | float64
19 | ext_grid | slack_weight | float64
20 | ext_grid | in_service | bool
21 | line | name | object
22 | line | std_type | object
23 | line | from_bus | uint32
24 | line | to_bus | uint32
25 | line | length_km | float64
26 | line | r_ohm_per_km | float64
27 | line | x_ohm_per_km | float64
28 | line | c_nf_per_km | float64
29 | line | g_us_per_km | float64
30 | line | max_i_ka | float64
31 | line | df | float64
32 | line | parallel | uint32
33 | line | type | object
34 | line | in_service | bool
35 | trafo | name | object
36 | trafo | std_type | object
37 | trafo | hv_bus | uint32
38 | trafo | lv_bus | uint32
39 | trafo | sn_mva | float64
40 | trafo | vn_hv_kv | float64
41 | trafo | vn_lv_kv | float64
42 | trafo | vk_percent | float64
43 | trafo | vkr_percent | float64
44 | trafo | pfe_kw | float64
45 | trafo | i0_percent | float64
46 | trafo | shift_degree | float64
47 | trafo | tap_side | object
48 | trafo | tap_neutral | int32
49 | trafo | tap_min | int32
50 | trafo | tap_max | int32
51 | trafo | tap_step_percent | float64
52 | trafo | tap_step_degree | float64
53 | trafo | tap_pos | int32
54 | trafo | tap_phase_shifter | bool
55 | trafo | parallel | uint32
56 | trafo | df | float64
57 | trafo | in_service | bool
58 | line_geodata | coords | object
59 | bus_geodata | x | float64
60 | bus_geodata | y | float64
61 | bus_geodata | coords | object

## parameters
| version | format_version | converged | OPF_converged | name | f_hz | sn_mva
0 | 2.14.6 | 2.14.0 | FALSE | FALSE |  | 50 | 1