## bus
| name | vn_kv | type | zone | in_service
0 | bus_LV_5405-6_0_3_node_0 | 0.4 | n |  | TRUE
1 | bus_LV_5405-6_0_3_node_1 | 0.4 | n |  | TRUE
2 | bus_LV_5405-6_0_3_node_2 | 0.4 | n |  | TRUE
3 | bus_LV_5405-6_0_3_node_3 | 0.4 | n |  | TRUE
4 | bus_LV_5405-6_0_3_node_4 | 0.4 | n |  | TRUE
5 | bus_LV_5405-6_0_3_node_5 | 0.4 | n |  | TRUE
6 | bus_LV_5405-6_0_3_node_9 | 0.4 | n |  | TRUE
7 | bus_LV_5405-6_0_3_node_20 | 0.4 | n |  | TRUE
8 | bus_LV_5405-6_0_3_node_12 | 0.4 | n |  | TRUE
9 | bus_LV_5405-6_0_3_node_14 | 0.4 | n |  | TRUE
10 | bus_LV_5405-6_0_3_node_18 | 0.4 | n |  | TRUE
11 | bus_LV_5405-6_0_3_node_16 | 0.4 | n |  | TRUE
12 | bus_LV_5405-6_0_3_node_6 | 0.4 | n |  | TRUE
13 | bus_LV_5405-6_0_3_node_44 | 0.4 | n |  | TRUE
14 | bus_LV_5405-6_0_3_node_7 | 0.4 | n |  | TRUE
15 | bus_LV_5405-6_0_3_node_22 | 0.4 | n |  | TRUE
16 | bus_LV_5405-6_0_3_node_10 | 0.4 | n |  | TRUE
17 | bus_LV_5405-6_0_3_node_17 | 0.4 | n |  | TRUE
18 | bus_LV_5405-6_0_3_node_23 | 0.4 | n |  | TRUE
19 | bus_LV_5405-6_0_3_node_21 | 0.4 | n |  | TRUE
20 | bus_LV_5405-6_0_3_node_11 | 0.4 | n |  | TRUE
21 | bus_LV_5405-6_0_3_node_15 | 0.4 | n |  | TRUE
22 | bus_LV_5405-6_0_3_node_19 | 0.4 | n |  | TRUE
23 | bus_LV_5405-6_0_3_node_42 | 0.4 | n |  | TRUE
24 | bus_LV_5405-6_0_3_node_41 | 0.4 | n |  | TRUE
25 | bus_LV_5405-6_0_3_node_28 | 0.4 | n |  | TRUE
26 | bus_LV_5405-6_0_3_node_24 | 0.4 | n |  | TRUE
27 | bus_LV_5405-6_0_3_node_25 | 0.4 | n |  | TRUE
28 | bus_LV_5405-6_0_3_node_26 | 0.4 | n |  | TRUE
29 | bus_LV_5405-6_0_3_node_27 | 0.4 | n |  | TRUE
30 | bus_LV_5405-6_0_3_node_29 | 0.4 | n |  | TRUE
31 | bus_LV_5405-6_0_3_node_33 | 0.4 | n |  | TRUE
32 | bus_LV_5405-6_0_3_node_43 | 0.4 | n |  | TRUE
33 | bus_LV_5405-6_0_3_node_32 | 0.4 | n |  | TRUE
34 | bus_LV_5405-6_0_3_node_30 | 0.4 | n |  | TRUE
35 | bus_LV_5405-6_0_3_node_31 | 0.4 | n |  | TRUE
36 | bus_LV_5405-6_0_3_node_34 | 0.4 | n |  | TRUE
37 | bus_LV_5405-6_0_3_node_45 | 0.4 | n |  | TRUE
38 | bus_LV_5405-6_0_3_node_39 | 0.4 | n |  | TRUE
39 | bus_LV_5405-6_0_3_node_40 | 0.4 | n |  | TRUE
40 | bus_LV_5405-6_0_3_node_38 | 0.4 | n |  | TRUE
41 | bus_LV_5405-6_0_3_node_35 | 0.4 | n |  | TRUE
42 | bus_LV_5405-6_0_3_node_36 | 0.4 | n |  | TRUE
43 | bus_LV_5405-6_0_3_node_37 | 0.4 | n |  | TRUE
44 | bus_MV_190_0_node_211 | 20 | n |  | TRUE

## load
| name | bus | p_mw | q_mvar | const_z_percent | const_i_percent | sn_mva | scaling | in_service | type
0 | LV_5405-6_0_3_load_0 | 0 | 0.050824 | 0.012738 | 0 | 0 |  | 1 | TRUE | wye
1 | LV_5405-6_0_3_load_3 | 3 | 0.00090762 | 0.00022747 | 0 | 0 |  | 1 | TRUE | wye
2 | LV_5405-6_0_3_load_14 | 9 | 0.0028287 | 0.00070893 | 0 | 0 |  | 1 | TRUE | wye
3 | LV_5405-6_0_3_load_18 | 10 | 0.058813 | 0.01474 | 0 | 0 |  | 1 | TRUE | wye
4 | LV_5405-6_0_3_load_16 | 11 | 0.0065516 | 0.001642 | 0 | 0 |  | 1 | TRUE | wye
5 | LV_5405-6_0_3_load_44 | 13 | 0.00077599 | 0.00019448 | 0 | 0 |  | 1 | TRUE | wye
6 | LV_5405-6_0_3_load_22 | 15 | 0.00665 | 0.0016667 | 0 | 0 |  | 1 | TRUE | wye
7 | LV_5405-6_0_3_load_23 | 18 | 0.013657 | 0.0034228 | 0 | 0 |  | 1 | TRUE | wye
8 | LV_5405-6_0_3_load_21 | 19 | 0.0037924 | 0.00095047 | 0 | 0 |  | 1 | TRUE | wye
9 | LV_5405-6_0_3_load_11 | 20 | 0.0017255 | 0.00043244 | 0 | 0 |  | 1 | TRUE | wye
10 | LV_5405-6_0_3_load_15 | 21 | 0.0087482 | 0.0021925 | 0 | 0 |  | 1 | TRUE | wye
11 | LV_5405-6_0_3_load_42 | 23 | 0.01663 | 0.0041679 | 0 | 0 |  | 1 | TRUE | wye
12 | LV_5405-6_0_3_load_41 | 24 | 0.0037753 | 0.00094619 | 0 | 0 |  | 1 | TRUE | wye
13 | LV_5405-6_0_3_load_24 | 26 | 0.00089002 | 0.00022306 | 0 | 0 |  | 1 | TRUE | wye
14 | LV_5405-6_0_3_load_25 | 27 | 0.002192 | 0.00054938 | 0 | 0 |  | 1 | TRUE | wye
15 | LV_5405-6_0_3_load_27 | 29 | 0.001018 | 0.00025512 | 0 | 0 |  | 1 | TRUE | wye
16 | LV_5405-6_0_3_load_29 | 30 | 0.001871 | 0.00046891 | 0 | 0 |  | 1 | TRUE | wye
17 | LV_5405-6_0_3_load_43 | 32 | 0.00093195 | 0.00023357 | 0 | 0 |  | 1 | TRUE | wye
18 | LV_5405-6_0_3_load_30 | 34 | 0.0013706 | 0.0003435 | 0 | 0 |  | 1 | TRUE | wye
19 | LV_5405-6_0_3_load_31 | 35 | 0.00068966 | 0.00017285 | 0 | 0 |  | 1 | TRUE | wye
20 | LV_5405-6_0_3_load_45 | 37 | 0.0013823 | 0.00034645 | 0 | 0 |  | 1 | TRUE | wye
21 | LV_5405-6_0_3_load_40 | 39 | 0.001896 | 0.00047517 | 0 | 0 |  | 1 | TRUE | wye
22 | LV_5405-6_0_3_load_38 | 40 | 0.0026503 | 0.00066424 | 0 | 0 |  | 1 | TRUE | wye
23 | LV_5405-6_0_3_load_35 | 41 | 0.0017821 | 0.00044663 | 0 | 0 |  | 1 | TRUE | wye

## ext_grid
| name | bus | vm_pu | va_degree | slack_weight | in_service
0 |  | 5 | 1 | 0 | 1 | TRUE

## line
| name | std_type | from_bus | to_bus | length_km | r_ohm_per_km | x_ohm_per_km | c_nf_per_km | g_us_per_km | max_i_ka | df | parallel | type | in_service
0 | LV_5405-6_0_3_line_0 | NAYY 4x150 SE | 0 | 1 | 0.0079661 | 0.208 | 0.08 | 261 | 0 | 0.27 | 1 | 1 | cs | TRUE
1 | LV_5405-6_0_3_line_1 | NAYY 4x150 SE | 0 | 2 | 0.02715 | 0.208 | 0.08 | 261 | 0 | 0.27 | 1 | 1 | cs | TRUE
2 | LV_5405-6_0_3_line_2 | NAYY 4x150 SE | 1 | 3 | 0.037612 | 0.208 | 0.08 | 261 | 0 | 0.27 | 1 | 1 | cs | TRUE
3 | LV_5405-6_0_3_line_3 | NAYY 4x150 SE | 1 | 4 | 0.020281 | 0.208 | 0.08 | 261 | 0 | 0.27 | 1 | 1 | cs | TRUE
4 | LV_5405-6_0_3_line_4 | NAYY 4x150 SE | 2 | 5 | 0.067859 | 0.208 | 0.08 | 261 | 0 | 0.27 | 1 | 1 | cs | TRUE
5 | LV_5405-6_0_3_line_5 | NAYY 4x150 SE | 2 | 6 | 0.051244 | 0.208 | 0.08 | 261 | 0 | 0.27 | 1 | 1 | cs | TRUE
6 | LV_5405-6_0_3_line_6 | NAYY 4x150 SE | 3 | 7 | 0.043914 | 0.208 | 0.08 | 261 | 0 | 0.27 | 1 | 1 | cs | TRUE
7 | LV_5405-6_0_3_line_7 | NAYY 4x150 SE | 4 | 8 | 0.002912 | 0.208 | 0.08 | 261 | 0 | 0.27 | 1 | 1 | cs | TRUE
8 | LV_5405-6_0_3_line_8 | NAYY 4x150 SE | 4 | 9 | 0.027228 | 0.208 | 0.08 | 261 | 0 | 0.27 | 1 | 1 | cs | TRUE
9 | LV_5405-6_0_3_line_9 | NAYY 4x150 SE | 5 | 10 | 0.11166 | 0.208 | 0.08 | 261 | 0 | 0.27 | 1 | 1 | cs | TRUE
10 | LV_5405-6_0_3_line_10 | NAYY 4x150 SE | 5 | 11 | 0.038809 | 0.208 | 0.08 | 261 | 0 | 0.27 | 1 | 1 | cs | TRUE
11 | LV_5405-6_0_3_line_11 | NAYY 4x150 SE | 6 | 15 | 0.0028975 | 0.208 | 0.08 | 261 | 0 | 0.27 | 1 | 1 | cs | TRUE
12 | LV_5405-6_0_3_line_12 | NAYY 4x150 SE | 7 | 19 | 0.0066568 | 0.208 | 0.08 | 261 | 0 | 0.27 | 1 | 1 | cs | TRUE
13 | LV_5405-6_0_3_line_13 | NAYY 4x150 SE | 8 | 20 | 0.020128 | 0.208 | 0.08 | 261 | 0 | 0.27 | 1 | 1 | cs | TRUE
14 | LV_5405-6_0_3_line_14 | NAYY 4x150 SE | 9 | 21 | 0.030533 | 0.208 | 0.08 | 261 | 0 | 0.27 | 1 | 1 | cs | TRUE
15 | LV_5405-6_0_3_line_15 | NAYY 4x150 SE | 10 | 14 | 0.013159 | 0.208 | 0.08 | 261 | 0 | 0.27 | 1 | 1 | cs | TRUE
16 | LV_5405-6_0_3_line_16 | NAYY 4x150 SE | 11 | 17 | 0.027896 | 0.208 | 0.08 | 261 | 0 | 0.27 | 1 | 1 | cs | TRUE
17 | LV_5405-6_0_3_line_17 | NAYY 4x150 SE | 12 | 13 | 0.045517 | 0.208 | 0.08 | 261 | 0 | 0.27 | 1 | 1 | cs | TRUE
18 | LV_5405-6_0_3_line_18 | NAYY 4x150 SE | 12 | 14 | 0.018494 | 0.208 | 0.08 | 261 | 0 | 0.27 | 1 | 1 | cs | TRUE
19 | LV_5405-6_0_3_line_19 | NAYY 4x150 SE | 16 | 17 | 0.018431 | 0.208 | 0.08 | 261 | 0 | 0.27 | 1 | 1 | cs | TRUE
20 | LV_5405-6_0_3_line_20 | NAYY 4x150 SE | 16 | 18 | 0.020591 | 0.208 | 0.08 | 261 | 0 | 0.27 | 1 | 1 | cs | TRUE
21 | LV_5405-6_0_3_line_21 | NAYY 4x150 SE | 17 | 22 | 0.026667 | 0.208 | 0.08 | 261 | 0 | 0.27 | 1 | 1 | cs | TRUE
22 | LV_5405-6_0_3_line_22 | NAYY 4x150 SE | 22 | 23 | 0.044325 | 0.208 | 0.08 | 261 | 0 | 0.27 | 1 | 1 | cs | TRUE
23 | LV_5405-6_0_3_line_23 | NAYY 4x150 SE | 22 | 24 | 0.058429 | 0.208 | 0.08 | 261 | 0 | 0.27 | 1 | 1 | cs | TRUE
24 | LV_5405-6_0_3_line_24 | NAYY 4x150 SE | 24 | 25 | 0.097408 | 0.208 | 0.08 | 261 | 0 | 0.27 | 1 | 1 | cs | TRUE
25 | LV_5405-6_0_3_line_25 | NAYY 4x150 SE | 25 | 31 | 0.035618 | 0.208 | 0.08 | 261 | 0 | 0.27 | 1 | 1 | cs | TRUE
26 | LV_5405-6_0_3_line_26 | NAYY 4x150 SE | 25 | 28 | 0.002516 | 0.208 | 0.08 | 261 | 0 | 0.27 | 1 | 1 | cs | TRUE
27 | LV_5405-6_0_3_line_27 | NAYY 4x150 SE | 26 | 27 | 0.021988 | 0.208 | 0.08 | 261 | 0 | 0.27 | 1 | 1 | cs | TRUE
28 | LV_5405-6_0_3_line_28 | NAYY 4x150 SE | 26 | 28 | 0.0044612 | 0.208 | 0.08 | 261 | 0 | 0.27 | 1 | 1 | cs | TRUE
29 | LV_5405-6_0_3_line_29 | NAYY 4x150 SE | 28 | 29 | 0.034887 | 0.208 | 0.08 | 261 | 0 | 0.27 | 1 | 1 | cs | TRUE
30 | LV_5405-6_0_3_line_30 | NAYY 4x150 SE | 29 | 30 | 0.0013409 | 0.208 | 0.08 | 261 | 0 | 0.27 | 1 | 1 | cs | TRUE
31 | LV_5405-6_0_3_line_31 | NAYY 4x150 SE | 31 | 32 | 0.014448 | 0.208 | 0.08 | 261 | 0 | 0.27 | 1 | 1 | cs | TRUE
32 | LV_5405-6_0_3_line_32 | NAYY 4x150 SE | 31 | 33 | 0.016627 | 0.208 | 0.08 | 261 | 0 | 0.27 | 1 | 1 | cs | TRUE
33 | LV_5405-6_0_3_line_33 | NAYY 4x150 SE | 33 | 36 | 0.003351 | 0.208 | 0.08 | 261 | 0 | 0.27 | 1 | 1 | cs | TRUE
34 | LV_5405-6_0_3_line_34 | NAYY 4x150 SE | 33 | 34 | 0.012157 | 0.208 | 0.08 | 261 | 0 | 0.27 | 1 | 1 | cs | TRUE
35 | LV_5405-6_0_3_line_35 | NAYY 4x150 SE | 34 | 35 | 0.0052265 | 0.208 | 0.08 | 261 | 0 | 0.27 | 1 | 1 | cs | TRUE
36 | LV_5405-6_0_3_line_36 | NAYY 4x150 SE | 36 | 37 | 0.018572 | 0.208 | 0.08 | 261 | 0 | 0.27 | 1 | 1 | cs | TRUE
37 | LV_5405-6_0_3_line_37 | NAYY 4x150 SE | 36 | 38 | 0.01442 | 0.208 | 0.08 | 261 | 0 | 0.27 | 1 | 1 | cs | TRUE
38 | LV_5405-6_0_3_line_38 | NAYY 4x150 SE | 38 | 39 | 0.033506 | 0.208 | 0.08 | 261 | 0 | 0.27 | 1 | 1 | cs | TRUE
39 | LV_5405-6_0_3_line_39 | NAYY 4x150 SE | 38 | 40 | 0.010349 | 0.208 | 0.08 | 261 | 0 | 0.27 | 1 | 1 | cs | TRUE
40 | LV_5405-6_0_3_line_40 | NAYY 4x150 SE | 40 | 43 | 0.0043358 | 0.208 | 0.08 | 261 | 0 | 0.27 | 1 | 1 | cs | TRUE
41 | LV_5405-6_0_3_line_41 | NAYY 4x150 SE | 41 | 42 | 0.015228 | 0.208 | 0.08 | 261 | 0 | 0.27 | 1 | 1 | cs | TRUE
42 | LV_5405-6_0_3_line_42 | NAYY 4x150 SE | 42 | 43 | 0.012453 | 0.208 | 0.08 | 261 | 0 | 0.27 | 1 | 1 | cs | TRUE

## trafo
| name | std_type | hv_bus | lv_bus | sn_mva | vn_hv_kv | vn_lv_kv | vk_percent | vkr_percent | pfe_kw | i0_percent | shift_degree | tap_side | tap_neutral | tap_min | tap_max | tap_step_percent | tap_step_degree | tap_pos | tap_phase_shifter | parallel | df | in_service
0 | LV_5405-6_0_3_trafo_5 | 0.25 MVA 20/0.4 kV | 44 | 5 | 0.25 | 20 | 0.4 | 6 | 1.44 | 0.8 | 0.32 | 150 | hv | 0 | -2 | 2 | 2.5 | 0 | 0 | FALSE | 1 | 1 | TRUE

## line_geodata
| x0 | y0 | x1 | y1 | x2 | y2 | x3 | y3 | x4 | y4 | x5 | y5 | x6 | y6 | x7 | y7 | x8 | y8 | x9 | y9 | x10 | y10 | x11 | y11 | x12 | y12 | x13 | y13 | x14 | y14 | x15 | y15 | x16 | y16 | x17 | y17 | x18 | y18
0 | 2571619.7646 | 1125802.6695 | 2571624.4123 | 1125805.9604 | 2571626.2513 | 1125806.9634 | 2571626.3887 | 1125807.0742
1 | 2571647.1358 | 1125824.4405 | 2571643.673 | 1125822.3224 | 2571639.806 | 1125819.5059 | 2571636.1993 | 1125816.3101 | 2571631.6867 | 1125812.2293 | 2571627.9225 | 1125808.3117 | 2571626.3887 | 1125807.0742
2 | 2571619.7646 | 1125802.6695 | 2571621.4883 | 1125806.9969 | 2571628.4872 | 1125820.2039 | 2571638.1396 | 1125835.4058
3 | 2571605.3636 | 1125788.8193 | 2571615.6669 | 1125796.6747 | 2571617.2445 | 1125799.4353 | 2571618.0677 | 1125800.7544 | 2571619.0918 | 1125802.1947 | 2571619.7646 | 1125802.6695
4 | 2571647.1358 | 1125824.4405 | 2571659.7226 | 1125780.326 | 2571676.473 | 1125777.5015 | 2571676.8658 | 1125772.5194
5 | 2571647.1358 | 1125824.4405 | 2571652.4039 | 1125826.9059 | 2571658.5247 | 1125828.7891 | 2571663.5473 | 1125829.8883 | 2571672.6027 | 1125831.3687 | 2571680.412 | 1125831.7211 | 2571688.8443 | 1125831.826 | 2571697.273 | 1125831.1417
6 | 2571666.4741 | 1125868.7939 | 2571643.5123 | 1125843.8672 | 2571638.1396 | 1125835.4058
7 | 2571603.043 | 1125787.0516 | 2571605.3636 | 1125788.8193
8 | 2571605.3636 | 1125788.8193 | 2571600.3764 | 1125796.8913 | 2571597.6437 | 1125799.2498 | 2571595.373 | 1125799.883 | 2571583.6259 | 1125799.1097
9 | 2571676.8658 | 1125772.5194 | 2571677.3534 | 1125766.3918 | 2571681.2011 | 1125760.1818 | 2571684.9098 | 1125747.358 | 2571685.3403 | 1125745.4772 | 2571685.1178 | 1125744.0442 | 2571683.8866 | 1125742.8383 | 2571678.4482 | 1125740.2181 | 2571667.3448 | 1125734.3006 | 2571657.3455 | 1125728.8227 | 2571648.7875 | 1125723.3491 | 2571644.8977 | 1125720.5993 | 2571641.5619 | 1125717.6357 | 2571639.5501 | 1125714.3324 | 2571638.7648 | 1125711.2457 | 2571637.8504 | 1125705.2915 | 2571636.8074 | 1125696.5698 | 2571635.3369 | 1125688.7395 | 2571635.2331 | 1125688.2299
10 | 2571676.8658 | 1125772.5194 | 2571678.8553 | 1125772.7212 | 2571681.5931 | 1125773.0641 | 2571685.9881 | 1125773.4548 | 2571688.7813 | 1125774.1087 | 2571690.9591 | 1125775.0322 | 2571694.847 | 1125777.3818 | 2571699.6552 | 1125778.7488 | 2571703.9009 | 1125780.1741 | 2571706.5373 | 1125780.2617 | 2571708.9629 | 1125779.7834 | 2571711.8042 | 1125779.2032 | 2571714.1742 | 1125779.0787
11 | 2571697.273 | 1125831.1417 | 2571700.0638 | 1125830.3626
12 | 2571666.4741 | 1125868.7939 | 2571672.9251 | 1125867.1517
13 | 2571603.043 | 1125787.0516 | 2571594.6197 | 1125780.6992 | 2571587.401 | 1125774.4048
14 | 2571555.1078 | 1125799.5282 | 2571564.7492 | 1125801.0501 | 2571568.3591 | 1125801.6556 | 2571570.7076 | 1125801.1777 | 2571571.2449 | 1125799.063 | 2571573.1992 | 1125798.3534 | 2571581.0327 | 1125798.939 | 2571583.6259 | 1125799.1097
15 | 2571626.1728 | 1125683.8691 | 2571634.2166 | 1125683.242 | 2571635.2331 | 1125688.2299
16 | 2571741.8985 | 1125781.7967 | 2571728.602 | 1125779.9025 | 2571721.8321 | 1125779.3117 | 2571715.9883 | 1125778.9834 | 2571714.1742 | 1125779.0787
17 | 2571575.6952 | 1125678.782 | 2571585.6126 | 1125683.2153 | 2571595.525 | 1125686.5814 | 2571609.2254 | 1125690.73 | 2571616.2505 | 1125693.1204 | 2571618.3167 | 1125691.5988
18 | 2571618.3167 | 1125691.5988 | 2571619.7782 | 1125692.6146 | 2571621.3069 | 1125693.1633 | 2571623.5817 | 1125693.3971 | 2571626.796 | 1125693.4376 | 2571626.1728 | 1125683.8691
19 | 2571760.1173 | 1125784.7572 | 2571753.4276 | 1125783.1878 | 2571741.8985 | 1125781.7967
20 | 2571760.1173 | 1125784.7572 | 2571765.3898 | 1125764.8522
21 | 2571729.3291 | 1125762.3904 | 2571728.7473 | 1125766.5063 | 2571729.2805 | 1125770.1056 | 2571730.1145 | 1125772.0693 | 2571733.021 | 1125773.901 | 2571737.3694 | 1125775.8372 | 2571741.3084 | 1125777.5751 | 2571741.8985 | 1125781.7967
22 | 2571729.3291 | 1125762.3904 | 2571732.5106 | 1125753.8156 | 2571738.266 | 1125746.7851 | 2571744.4539 | 1125743.2544 | 2571751.3688 | 1125741.8769 | 2571756.1334 | 1125743.8111 | 2571761.8392 | 1125747.5973
23 | 2571729.3291 | 1125762.3904 | 2571723.5542 | 1125760.3053 | 2571718.9631 | 1125752.6452 | 2571718.9361 | 1125746.8758 | 2571724.0277 | 1125751.1763 | 2571726.4655 | 1125743.4388 | 2571733.6201 | 1125732.3553 | 2571739.0565 | 1125724.4193
24 | 2571739.3897 | 1125631.3891 | 2571736.1882 | 1125634.0721 | 2571735.6308 | 1125645.0468 | 2571738.7194 | 1125661.0292 | 2571742.9981 | 1125677.673 | 2571746.07 | 1125696.6792 | 2571746.137 | 1125710.9749 | 2571741.2522 | 1125721.214 | 2571739.0565 | 1125724.4193
25 | 2571739.3897 | 1125631.3891 | 2571744.8623 | 1125638 | 2571747.292 | 1125641.6683 | 2571757.3658 | 1125648.2466 | 2571767.1741 | 1125652.4361
26 | 2571739.3897 | 1125631.3891 | 2571738.5924 | 1125629.0027
27 | 2571738.1484 | 1125624.5637 | 2571737.8322 | 1125621.4025 | 2571738.3631 | 1125609.6942 | 2571740.0651 | 1125602.8109
28 | 2571738.5924 | 1125629.0027 | 2571738.1484 | 1125624.5637
29 | 2571738.5924 | 1125629.0027 | 2571735.4887 | 1125627.8945 | 2571734.0837 | 1125625.7889 | 2571732.415 | 1125623.3177 | 2571727.5599 | 1125611.9571 | 2571722.4487 | 1125601.8871 | 2571721.3101 | 1125599.7397
30 | 2571720.6819 | 1125598.555 | 2571721.3101 | 1125599.7397
31 | 2571767.1741 | 1125652.4361 | 2571763.8139 | 1125662.379 | 2571762.8953 | 1125663.7284 | 2571761.0366 | 1125665.1267
32 | 2571782.5043 | 1125658.9787 | 2571767.1741 | 1125652.4361
33 | 2571782.5043 | 1125658.9787 | 2571785.5935 | 1125660.2982
34 | 2571782.5043 | 1125658.9787 | 2571783.7819 | 1125655.282 | 2571784.3257 | 1125649.6099 | 2571784.5798 | 1125647.9079 | 2571784.8845 | 1125647.1394
35 | 2571789.9434 | 1125646.0819 | 2571786.7923 | 1125646.3523 | 2571784.8845 | 1125647.1394
36 | 2571785.5935 | 1125660.2982 | 2571784.8241 | 1125667.1719 | 2571784.5725 | 1125669.3964 | 2571784.6363 | 1125671.5083 | 2571784.7483 | 1125674.0312 | 2571783.9831 | 1125675.2132 | 2571780.9377 | 1125676.6726
37 | 2571799.2122 | 1125665.1147 | 2571789.4782 | 1125661.9586 | 2571785.5935 | 1125660.2982
38 | 2571799.2122 | 1125665.1147 | 2571798.1902 | 1125674.0128 | 2571798.3061 | 1125677.3695 | 2571799.1467 | 1125679.1109 | 2571801.8927 | 1125681.2102 | 2571806.4538 | 1125684.1236 | 2571808.6393 | 1125686.6925 | 2571809.2665 | 1125688.9573 | 2571809.1774 | 1125691.3256 | 2571808.5172 | 1125693.5409
39 | 2571799.2122 | 1125665.1147 | 2571808.5657 | 1125666.0158 | 2571809.5181 | 1125666.0294
40 | 2571813.8535 | 1125666.0912 | 2571809.5181 | 1125666.0294
41 | 2571826.1444 | 1125663.8771 | 2571841.3036 | 1125662.4307
42 | 2571826.1444 | 1125663.8771 | 2571813.8535 | 1125666.0912

## bus_geodata
| x | y | coords
0 | 2571626.3887 | 1125807.0742
1 | 2571619.7646 | 1125802.6695
2 | 2571647.1358 | 1125824.4405
3 | 2571638.1396 | 1125835.4058
4 | 2571605.3636 | 1125788.8193
5 | 2571676.8658 | 1125772.5194
6 | 2571697.273 | 1125831.1417
7 | 2571666.4741 | 1125868.7939
8 | 2571603.043 | 1125787.0516
9 | 2571583.6259 | 1125799.1097
10 | 2571635.2331 | 1125688.2299
11 | 2571714.1742 | 1125779.0787
12 | 2571618.3167 | 1125691.5988
13 | 2571575.6952 | 1125678.782
14 | 2571626.1728 | 1125683.8691
15 | 2571700.0638 | 1125830.3626
16 | 2571760.1173 | 1125784.7572
17 | 2571741.8985 | 1125781.7967
18 | 2571765.3898 | 1125764.8522
19 | 2571672.9251 | 1125867.1517
20 | 2571587.401 | 1125774.4048
21 | 2571555.1078 | 1125799.5282
22 | 2571729.3291 | 1125762.3904
23 | 2571761.8392 | 1125747.5973
24 | 2571739.0565 | 1125724.4193
25 | 2571739.3897 | 1125631.3891
26 | 2571738.1484 | 1125624.5637
27 | 2571740.0651 | 1125602.8109
28 | 2571738.5924 | 1125629.0027
29 | 2571721.3101 | 1125599.7397
30 | 2571720.6819 | 1125598.555
31 | 2571767.1741 | 1125652.4361
32 | 2571761.0366 | 1125665.1267
33 | 2571782.5043 | 1125658.9787
34 | 2571784.8845 | 1125647.1394
35 | 2571789.9434 | 1125646.0819
36 | 2571785.5935 | 1125660.2982
37 | 2571780.9377 | 1125676.6726
38 | 2571799.2122 | 1125665.1147
39 | 2571808.5172 | 1125693.5409
40 | 2571809.5181 | 1125666.0294
41 | 2571841.3036 | 1125662.4307
42 | 2571826.1444 | 1125663.8771
43 | 2571813.8535 | 1125666.0912
44 | 2571676.473 | 1125777.5015

## line_std_types
| c_nf_per_km | r_ohm_per_km | x_ohm_per_km | max_i_ka | type | q_mm2 | alpha | voltage_rating
NAYY 4x50 SE | 210 | 0.642 | 0.083 | 0.142 | cs | 50 | 0.00403 | LV
NAYY 4x120 SE | 264 | 0.225 | 0.08 | 0.242 | cs | 120 | 0.00403 | LV
NAYY 4x150 SE | 261 | 0.208 | 0.08 | 0.27 | cs | 150 | 0.00403 | LV
NA2XS2Y 1x95 RM/25 12/20 kV | 216 | 0.313 | 0.132 | 0.252 | cs | 95 | 0.00403 | MV
NA2XS2Y 1x185 RM/25 12/20 kV | 273 | 0.161 | 0.117 | 0.362 | cs | 185 | 0.00403 | MV
NA2XS2Y 1x240 RM/25 12/20 kV | 304 | 0.122 | 0.112 | 0.421 | cs | 240 | 0.00403 | MV
NA2XS2Y 1x95 RM/25 6/10 kV | 315 | 0.313 | 0.123 | 0.249 | cs | 95 | 0.00403 | MV
NA2XS2Y 1x185 RM/25 6/10 kV | 406 | 0.161 | 0.11 | 0.358 | cs | 185 | 0.00403 | MV
NA2XS2Y 1x240 RM/25 6/10 kV | 456 | 0.122 | 0.105 | 0.416 | cs | 240 | 0.00403 | MV
NA2XS2Y 1x150 RM/25 12/20 kV | 250 | 0.206 | 0.116 | 0.319 | cs | 150 | 0.00403 | MV
NA2XS2Y 1x120 RM/25 12/20 kV | 230 | 0.253 | 0.119 | 0.283 | cs | 120 | 0.00403 | MV
NA2XS2Y 1x70 RM/25 12/20 kV | 190 | 0.443 | 0.132 | 0.22 | cs | 70 | 0.00403 | MV
NA2XS2Y 1x150 RM/25 6/10 kV | 360 | 0.206 | 0.11 | 0.315 | cs | 150 | 0.00403 | MV
NA2XS2Y 1x120 RM/25 6/10 kV | 340 | 0.253 | 0.113 | 0.28 | cs | 120 | 0.00403 | MV
NA2XS2Y 1x70 RM/25 6/10 kV | 280 | 0.443 | 0.123 | 0.217 | cs | 70 | 0.00403 | MV
N2XS(FL)2Y 1x120 RM/35 64/110 kV | 112 | 0.153 | 0.166 | 0.366 | cs | 120 | 0.00393 | HV
N2XS(FL)2Y 1x185 RM/35 64/110 kV | 125 | 0.099 | 0.156 | 0.457 | cs | 185 | 0.00393 | HV
N2XS(FL)2Y 1x240 RM/35 64/110 kV | 135 | 0.075 | 0.149 | 0.526 | cs | 240 | 0.00393 | HV
N2XS(FL)2Y 1x300 RM/35 64/110 kV | 144 | 0.06 | 0.144 | 0.588 | cs | 300 | 0.00393 | HV
15-AL1/3-ST1A 0.4 | 11 | 1.8769 | 0.35 | 0.105 | ol | 16 | 0.00403 | LV
24-AL1/4-ST1A 0.4 | 11.25 | 1.2012 | 0.335 | 0.14 | ol | 24 | 0.00403 | LV
48-AL1/8-ST1A 0.4 | 12.2 | 0.5939 | 0.3 | 0.21 | ol | 48 | 0.00403 | LV
94-AL1/15-ST1A 0.4 | 13.2 | 0.306 | 0.29 | 0.35 | ol | 94 | 0.00403 | LV
34-AL1/6-ST1A 10.0 | 9.7 | 0.8342 | 0.36 | 0.17 | ol | 34 | 0.00403 | MV
48-AL1/8-ST1A 10.0 | 10.1 | 0.5939 | 0.35 | 0.21 | ol | 48 | 0.00403 | MV
70-AL1/11-ST1A 10.0 | 10.4 | 0.4132 | 0.339 | 0.29 | ol | 70 | 0.00403 | MV
94-AL1/15-ST1A 10.0 | 10.75 | 0.306 | 0.33 | 0.35 | ol | 94 | 0.00403 | MV
122-AL1/20-ST1A 10.0 | 11.1 | 0.2376 | 0.323 | 0.41 | ol | 122 | 0.00403 | MV
149-AL1/24-ST1A 10.0 | 11.25 | 0.194 | 0.315 | 0.47 | ol | 149 | 0.00403 | MV
34-AL1/6-ST1A 20.0 | 9.15 | 0.8342 | 0.382 | 0.17 | ol | 34 | 0.00403 | MV
48-AL1/8-ST1A 20.0 | 9.5 | 0.5939 | 0.372 | 0.21 | ol | 48 | 0.00403 | MV
70-AL1/11-ST1A 20.0 | 9.7 | 0.4132 | 0.36 | 0.29 | ol | 70 | 0.00403 | MV
94-AL1/15-ST1A 20.0 | 10 | 0.306 | 0.35 | 0.35 | ol | 94 | 0.00403 | MV
122-AL1/20-ST1A 20.0 | 10.3 | 0.2376 | 0.344 | 0.41 | ol | 122 | 0.00403 | MV
149-AL1/24-ST1A 20.0 | 10.5 | 0.194 | 0.337 | 0.47 | ol | 149 | 0.00403 | MV
184-AL1/30-ST1A 20.0 | 10.75 | 0.1571 | 0.33 | 0.535 | ol | 184 | 0.00403 | MV
243-AL1/39-ST1A 20.0 | 11 | 0.1188 | 0.32 | 0.645 | ol | 243 | 0.00403 | MV
48-AL1/8-ST1A 110.0 | 8 | 0.5939 | 0.46 | 0.21 | ol | 48 | 0.00403 | HV
70-AL1/11-ST1A 110.0 | 8.4 | 0.4132 | 0.45 | 0.29 | ol | 70 | 0.00403 | HV
94-AL1/15-ST1A 110.0 | 8.65 | 0.306 | 0.44 | 0.35 | ol | 94 | 0.00403 | HV
122-AL1/20-ST1A 110.0 | 8.5 | 0.2376 | 0.43 | 0.41 | ol | 122 | 0.00403 | HV
149-AL1/24-ST1A 110.0 | 8.75 | 0.194 | 0.41 | 0.47 | ol | 149 | 0.00403 | HV
184-AL1/30-ST1A 110.0 | 8.8 | 0.1571 | 0.4 | 0.535 | ol | 184 | 0.00403 | HV
243-AL1/39-ST1A 110.0 | 9 | 0.1188 | 0.39 | 0.645 | ol | 243 | 0.00403 | HV
305-AL1/39-ST1A 110.0 | 9.2 | 0.0949 | 0.38 | 0.74 | ol | 305 | 0.00403 | HV
490-AL1/64-ST1A 110.0 | 9.75 | 0.059 | 0.37 | 0.96 | ol | 490 | 0.00403 | HV
679-AL1/86-ST1A 110.0 | 9.95 | 0.042 | 0.36 | 1.15 | ol | 679 | 0.00403 | HV
490-AL1/64-ST1A 220.0 | 10 | 0.059 | 0.285 | 0.96 | ol | 490 | 0.00403 | HV
679-AL1/86-ST1A 220.0 | 11.7 | 0.042 | 0.275 | 1.15 | ol | 679 | 0.00403 | HV
490-AL1/64-ST1A 380.0 | 11 | 0.059 | 0.253 | 0.96 | ol | 490 | 0.00403 | HV
679-AL1/86-ST1A 380.0 | 14.6 | 0.042 | 0.25 | 1.15 | ol | 679 | 0.00403 | HV

## trafo_std_types
| i0_percent | pfe_kw | vkr_percent | sn_mva | vn_lv_kv | vn_hv_kv | vk_percent | shift_degree | vector_group | tap_side | tap_neutral | tap_min | tap_max | tap_step_degree | tap_step_percent | tap_phase_shifter
160 MVA 380/110 kV | 0.06 | 60 | 0.25 | 160 | 110 | 380 | 12.2 | 0 | Yy0 | hv | 0 | -9 | 9 | 0 | 1.5 | FALSE
100 MVA 220/110 kV | 0.06 | 55 | 0.26 | 100 | 110 | 220 | 12 | 0 | Yy0 | hv | 0 | -9 | 9 | 0 | 1.5 | FALSE
63 MVA 110/20 kV | 0.04 | 22 | 0.32 | 63 | 20 | 110 | 18 | 150 | YNd5 | hv | 0 | -9 | 9 | 0 | 1.5 | FALSE
40 MVA 110/20 kV | 0.05 | 18 | 0.34 | 40 | 20 | 110 | 16.2 | 150 | YNd5 | hv | 0 | -9 | 9 | 0 | 1.5 | FALSE
25 MVA 110/20 kV | 0.07 | 14 | 0.41 | 25 | 20 | 110 | 12 | 150 | YNd5 | hv | 0 | -9 | 9 | 0 | 1.5 | FALSE
63 MVA 110/10 kV | 0.04 | 22 | 0.32 | 63 | 10 | 110 | 18 | 150 | YNd5 | hv | 0 | -9 | 9 | 0 | 1.5 | FALSE
40 MVA 110/10 kV | 0.05 | 18 | 0.34 | 40 | 10 | 110 | 16.2 | 150 | YNd5 | hv | 0 | -9 | 9 | 0 | 1.5 | FALSE
25 MVA 110/10 kV | 0.07 | 14 | 0.41 | 25 | 10 | 110 | 12 | 150 | YNd5 | hv | 0 | -9 | 9 | 0 | 1.5 | FALSE
0.25 MVA 20/0.4 kV | 0.32 | 0.8 | 1.44 | 0.25 | 0.4 | 20 | 6 | 150 | Yzn5 | hv | 0 | -2 | 2 | 0 | 2.5 | FALSE
0.4 MVA 20/0.4 kV | 0.3375 | 1.35 | 1.425 | 0.4 | 0.4 | 20 | 6 | 150 | Dyn5 | hv | 0 | -2 | 2 | 0 | 2.5 | FALSE
0.63 MVA 20/0.4 kV | 0.2619 | 1.65 | 1.206 | 0.63 | 0.4 | 20 | 6 | 150 | Dyn5 | hv | 0 | -2 | 2 | 0 | 2.5 | FALSE
0.25 MVA 10/0.4 kV | 0.24 | 0.6 | 1.2 | 0.25 | 0.4 | 10 | 4 | 150 | Dyn5 | hv | 0 | -2 | 2 | 0 | 2.5 | FALSE
0.4 MVA 10/0.4 kV | 0.2375 | 0.95 | 1.325 | 0.4 | 0.4 | 10 | 4 | 150 | Dyn5 | hv | 0 | -2 | 2 | 0 | 2.5 | FALSE
0.63 MVA 10/0.4 kV | 0.1873 | 1.18 | 1.0794 | 0.63 | 0.4 | 10 | 4 | 150 | Dyn5 | hv | 0 | -2 | 2 | 0 | 2.5 | FALSE

## trafo3w_std_types
| sn_hv_mva | sn_mv_mva | sn_lv_mva | vn_hv_kv | vn_mv_kv | vn_lv_kv | vk_hv_percent | vk_mv_percent | vk_lv_percent | vkr_hv_percent | vkr_mv_percent | vkr_lv_percent | pfe_kw | i0_percent | shift_mv_degree | shift_lv_degree | vector_group | tap_side | tap_neutral | tap_min | tap_max | tap_step_percent
63/25/38 MVA 110/20/10 kV | 63 | 25 | 38 | 110 | 20 | 10 | 10.4 | 10.4 | 10.4 | 0.28 | 0.32 | 0.35 | 35 | 0.89 | 0 | 0 | YN0yn0yn0 | hv | 0 | -10 | 10 | 1.2
63/25/38 MVA 110/10/10 kV | 63 | 25 | 38 | 110 | 10 | 10 | 10.4 | 10.4 | 10.4 | 0.28 | 0.32 | 0.35 | 35 | 0.89 | 0 | 0 | YN0yn0yn0 | hv | 0 | -10 | 10 | 1.2

## fuse_std_types
| fuse_type | i_rated_a | t_avg | t_min | t_total | x_avg | x_min | x_total
HV 100A | HV 100A | 100 | 0 | [10.0, 3.64, 0.854, 0.281, 0.1, 0.0531, 0.022, 0.01] | [10.0, 4.267, 1.21, 0.403, 0.1, 0.058, 0.022, 0.01] | 0 | [300.0, 350.0, 450.0, 550.0, 700.0, 850.0, 1200.0, 1752.0] | [600.0, 700.0, 900.0, 1150.0, 1665.0, 2000.0, 3000.0, 4313.0]
HV 10A | HV 10A | 10 | 0 | [10.0, 1675.0, 0.344, 0.156, 0.1, 0.0417, 0.0171, 0.01] | [10.0, 1.3, 0.3, 0.155, 0.1, 0.0555, 0.023, 0.01] | 0 | [30.0, 32.0, 35.0, 37.0, 39.0, 50.0, 70.0, 88.0] | [60.0, 70.0, 80.0, 87.0, 94.0, 110.0, 150.0, 216.0]
HV 125A | HV 125A | 125 | 0 | [10.0, 1.82, 0.344, 0.1, 0.0467, 0.0269, 0.01] | [10.0, 2.478, 0.426, 0.1, 0.0427, 0.0211, 0.01] | 0 | [375.0, 500.0, 700.0, 925.0, 1200.0, 1500.0, 2341.0] | [750.0, 1000.0, 1500.0, 2200.0, 3000.0, 4000.0, 5765.0]
HV 160A | HV 160A | 160 | 0 | [10.0, 4.15, 1.03, 0.198, 0.1, 0.051, 0.0172, 0.01] | [10.0, 2.3, 0.734, 0.274, 0.1, 0.046, 0.0177, 0.01] | 0 | [480.0, 550.0, 700.0, 1000.0, 1260.0, 1600.0, 2500.0, 3227.0] | [960.0, 1300.0, 1700.0, 2200.0, 2996.0, 4000.0, 6000.0, 7946.0]
HV 16A | HV 16A | 16 | 0 | [10.0, 0.352, 0.164, 0.1, 0.0649, 0.0342, 0.01] | [10.0, 2.34, 0.722, 0.181, 0.1, 0.055, 0.0296, 0.01] | 0 | [48.0, 60.0, 65.0, 71.0, 80.0, 100.0, 162.0] | [96.0, 110.0, 125.0, 150.0, 168.0, 200.0, 250.0, 398.0]
HV 200A | HV 200A | 200 | 0 | [10.0, 4.267, 1.21, 0.403, 0.1, 0.058, 0.022, 0.01] | [10.0, 3.73, 1.654, 0.328, 0.1, 0.0531, 0.019, 0.01] | 0 | [600.0, 700.0, 900.0, 1150.0, 1665.0, 2000.0, 3000.0, 4313.0] | [1200.0, 1500.0, 1800.0, 2700.0, 3960.0, 5000.0, 7500.0, 10620.0]
HV 20A | HV 20A | 20 | 0 | [10.0, 1.3, 0.3, 0.155, 0.1, 0.0555, 0.023, 0.01] | [10.0, 1.3, 0.161, 0.1, 0.0611, 0.0399, 0.0141, 0.01] | 0 | [60.0, 70.0, 80.0, 87.0, 94.0, 110.0, 150.0, 216.0] | [120.0, 150.0, 200.0, 223.0, 260.0, 300.0, 450.0, 532.0]
HV 25A | HV 25A | 25 | 0 | [10.0, 2.512, 0.833, 0.299, 0.1, 0.0372, 0.0223, 0.01] | [10.0, 3.125, 0.597, 0.198, 0.1, 0.0378, 0.022, 0.01] | 0 | [75.0, 82.0, 90.0, 100.0, 124.0, 170.0, 200.0, 289.0] | [150.0, 170.0, 210.0, 250.0, 294.0, 400.0, 500.0, 711.0]
HV 31.5A | HV 31.5A | 31.5 | 0 | [10.0, 2.34, 0.722, 0.181, 0.1, 0.055, 0.0296, 0.01] | [10.0, 2.84, 0.368, 0.164, 0.1, 0.0621, 0.0378, 0.0195, 0.01] | 0 | [95.0, 110.0, 125.0, 150.0, 165.0, 200.0, 250.0, 390.0] | [189.0, 220.0, 300.0, 350.0, 393.0, 450.0, 530.0, 700.0, 960.0]
HV 40A | HV 40A | 40 | 0 | [10.0, 1.3, 0.161, 0.1, 0.0611, 0.0399, 0.0141, 0.01] | [10.0, 2.05, 0.369, 0.198, 0.1, 0.051, 0.0298, 0.01] | 0 | [120.0, 150.0, 200.0, 223.0, 260.0, 300.0, 450.0, 532.0] | [240.0, 300.0, 400.0, 450.0, 530.0, 650.0, 800.0, 1311.0]
HV 50A | HV 50A | 50 | 0 | [10.0, 3.215, 0.597, 0.198, 0.1, 0.0378, 0.022, 0.01] | [10.0, 3.64, 0.854, 0.281, 0.1, 0.0531, 0.022, 0.01] | 0 | [150.0, 170.0, 210.0, 250.0, 294.0, 400.0, 500.0, 711.0] | [300.0, 350.0, 450.0, 550.0, 700.0, 850.0, 1200.0, 1752.0]
HV 6.3A | HV 6.3A | 6.3 | 0 | [10.0, 1.39, 0.344, 0.168, 0.1, 0.056, 0.0263, 0.01] | [10.0, 1.711, 0.516, 0.198, 0.1, 0.0634, 0.0303, 0.01] | 0 | [19.0, 19.5, 20.4, 20.8, 22.0, 25.0, 32.0, 48.0] | [38.0, 40.0, 43.0, 48.0, 53.0, 60.0, 75.0, 118.0]
HV 63A | HV 63A | 63 | 0 | [10.0, 2.84, 0.368, 0.164, 0.1, 0.0621, 0.0378, 0.0195, 0.01] | [10.0, 1.82, 0.344, 0.1, 0.0467, 0.0269, 0.01] | 0 | [189.0, 220.0, 300.0, 350.0, 393.0, 450.0, 530.0, 700.0, 961.0] | [378.0, 500.0, 700.0, 934.0, 1200.0, 1500.0, 2366.0]
HV 80A | HV 80A | 80 | 0 | [10.0, 2.05, 0.369, 0.198, 0.1, 0.051, 0.0298, 0.01] | [10.0, 4.15, 1.03, 0.198, 0.1, 0.051, 0.0172, 0.01] | 0 | [240.0, 300.0, 400.0, 450.0, 530.0, 650.0, 800.0, 1311.0] | [480.0, 550.0, 700.0, 1000.0, 1260.0, 1600.0, 2500.0, 3227.0]
Siemens NH-1-100 | Siemens NH-1-100 | 100 | [5400.0, 2000.0, 400.0, 20.0, 1.0, 0.2, 0.012, 0.004] | 0 | 0 | [150.0, 190.0, 250.0, 430.0, 900.0, 1250.0, 2700.0, 3600.0] | 0 | 0
Siemens NH-1-125 | Siemens NH-1-125 | 125 | [4800.0, 120.0, 7.0, 0.1, 0.004] | 0 | 0 | [180.0, 400.0, 740.0, 2000.0, 4250.0] | 0 | 0
Siemens NH-1-16 | Siemens NH-1-16 | 16 | [4000.0, 400.0, 2.0, 0.1, 0.04, 0.01] | 0 | 0 | [26.0, 35.0, 75.0, 150.0, 200.0, 300.0] | 0 | 0
Siemens NH-1-160 | Siemens NH-1-160 | 160 | [4800.0, 120.0, 7.0, 0.1, 0.004] | 0 | 0 | [210.0, 500.0, 900.0, 2300.0, 5000.0] | 0 | 0
Siemens NH-1-25 | Siemens NH-1-25 | 25 | [4000.0, 1000.0, 10.0, 0.2, 0.02, 0.01] | 0 | 0 | [40.0, 50.0, 100.0, 210.0, 400.0, 500.0] | 0 | 0
Siemens NH-1-50 | Siemens NH-1-50 | 50 | [4000.0, 40.0, 4.0, 1.0, 0.02, 0.01] | 0 | 0 | [86.0, 200.0, 300.0, 400.0, 1000.0, 1280.0] | 0 | 0
Siemens NH-1-63 | Siemens NH-1-63 | 63 | [4000.0, 100.0, 10.0, 2.0, 0.04, 0.01] | 0 | 0 | [100.0, 200.0, 300.0, 400.0, 1000.0, 1500.0] | 0 | 0
Siemens NH-1-80 | Siemens NH-1-80 | 80 | [4800.0, 120.0, 7.0, 0.1, 0.01] | 0 | 0 | [150.58, 250.0, 450.0, 1150.0, 2470.0] | 0 | 0
Siemens NH-2-1000 | Siemens NH-2-1000 | 1000 | [4800.0, 120.0, 7.0, 0.1, 0.004] | 0 | 0 | [1900.0, 3500.0, 8400.0, 24000.0, 52000.0] | 0 | 0
Siemens NH-2-200 | Siemens NH-2-200 | 200 | [4800.0, 120.0, 7.0, 0.1, 0.004] | 0 | 0 | [280.0, 650.0, 1200.0, 3000.0, 7000.0] | 0 | 0
Siemens NH-2-224 | Siemens NH-2-224 | 224 | [4800.0, 120.0, 7.0, 0.2, 0.04, 0.004] | 0 | 0 | [400.0, 750.0, 1453.0, 3025.0, 4315.0, 7600.0] | 0 | 0
Siemens NH-2-250 | Siemens NH-2-250 | 250 | [4800.0, 120.0, 7.0, 0.1, 0.004] | 0 | 0 | [450.0, 800.0, 1650.0, 4000.0, 8500.0] | 0 | 0
Siemens NH-2-315 | Siemens NH-2-315 | 315 | [4800.0, 120.0, 7.0, 0.1, 0.004] | 0 | 0 | [550.0, 920.0, 1900.0, 5000.0, 11000.0] | 0 | 0
Siemens NH-2-355 | Siemens NH-2-355 | 355 | [4800.0, 120.0, 6.0, 0.1, 0.004] | 0 | 0 | [650.0, 1116.27, 2350.0, 5840.0, 12790.0] | 0 | 0
Siemens NH-2-400 | Siemens NH-2-400 | 400 | [4800.0, 120.0, 7.0, 0.1, 0.004] | 0 | 0 | [720.0, 1350.0, 2800.0, 6500.0, 15000.0] | 0 | 0
Siemens NH-2-425 | Siemens NH-2-425 | 425 | [4800.0, 120.0, 7.0, 0.1, 0.004] | 0 | 0 | [850.0, 1500.0, 3050.0, 7500.0, 16500.0] | 0 | 0
Siemens NH-2-630 | Siemens NH-2-630 | 630 | [4800.0, 120.0, 7.0, 0.1, 0.004] | 0 | 0 | [1200.0, 2000.0, 4800.0, 12000.0, 26000.0] | 0 | 0

## dtypes
| element | column | dtype
0 | bus | name | object
1 | bus | vn_kv | float64
2 | bus | type | object
3 | bus | zone | object
4 | bus | in_service | bool
5 | load | name | object
6 | load | bus | uint32
7 | load | p_mw | float64
8 | load | q_mvar | float64
9 | load | const_z_percent | float64
10 | load | const_i_percent | float64
11 | load | sn_mva | float64
12 | load | scaling | float64
13 | load | in_service | bool
14 | load | type | object
15 | ext_grid | name | object
16 | ext_grid | bus | uint32
17 | ext_grid | vm_pu | float64
18 | ext_grid | va_degree | float64
19 | ext_grid | slack_weight | float64
20 | ext_grid | in_service | bool
21 | line | name | object
22 | line | std_type | object
23 | line | from_bus | uint32
24 | line | to_bus | uint32
25 | line | length_km | float64
26 | line | r_ohm_per_km | float64
27 | line | x_ohm_per_km | float64
28 | line | c_nf_per_km | float64
29 | line | g_us_per_km | float64
30 | line | max_i_ka | float64
31 | line | df | float64
32 | line | parallel | uint32
33 | line | type | object
34 | line | in_service | bool
35 | trafo | name | object
36 | trafo | std_type | object
37 | trafo | hv_bus | uint32
38 | trafo | lv_bus | uint32
39 | trafo | sn_mva | float64
40 | trafo | vn_hv_kv | float64
41 | trafo | vn_lv_kv | float64
42 | trafo | vk_percent | float64
43 | trafo | vkr_percent | float64
44 | trafo | pfe_kw | float64
45 | trafo | i0_percent | float64
46 | trafo | shift_degree | float64
47 | trafo | tap_side | object
48 | trafo | tap_neutral | int32
49 | trafo | tap_min | int32
50 | trafo | tap_max | int32
51 | trafo | tap_step_percent | float64
52 | trafo | tap_step_degree | float64
53 | trafo | tap_pos | int32
54 | trafo | tap_phase_shifter | bool
55 | trafo | parallel | uint32
56 | trafo | df | float64
57 | trafo | in_service | bool
58 | line_geodata | coords | object
59 | bus_geodata | x | float64
60 | bus_geodata | y | float64
61 | bus_geodata | coords | object

## parameters
| version | format_version | converged | OPF_converged | name | f_hz | sn_mva
0 | 2.14.6 | 2.14.0 | FALSE | FALSE |  | 50 | 1