## bus
| name | vn_kv | type | zone | in_service
0 | bus_LV_5405-9_3_3_node_129 | 0.4 | n |  | TRUE
1 | bus_LV_5405-9_3_3_node_104 | 0.4 | n |  | TRUE
2 | bus_LV_5405-9_3_3_node_114 | 0.4 | n |  | TRUE
3 | bus_LV_5405-9_3_3_node_130 | 0.4 | n |  | TRUE
4 | bus_LV_5405-9_3_3_node_126 | 0.4 | n |  | TRUE
5 | bus_LV_5405-9_3_3_node_166 | 0.4 | n |  | TRUE
6 | bus_LV_5405-9_3_3_node_167 | 0.4 | n |  | TRUE
7 | bus_LV_5405-9_3_3_node_168 | 0.4 | n |  | TRUE
8 | bus_LV_5405-9_3_3_node_169 | 0.4 | n |  | TRUE
9 | bus_LV_5405-9_3_3_node_171 | 0.4 | n |  | TRUE
10 | bus_LV_5405-9_3_3_node_172 | 0.4 | n |  | TRUE
11 | bus_LV_5405-9_3_3_node_170 | 0.4 | n |  | TRUE
12 | bus_LV_5405-9_3_3_node_98 | 0.4 | n |  | TRUE
13 | bus_LV_5405-9_3_3_node_173 | 0.4 | n |  | TRUE
14 | bus_LV_5405-9_3_3_node_174 | 0.4 | n |  | TRUE
15 | bus_LV_5405-9_3_3_node_175 | 0.4 | n |  | TRUE
16 | bus_LV_5405-9_3_3_node_176 | 0.4 | n |  | TRUE
17 | bus_LV_5405-9_3_3_node_115 | 0.4 | n |  | TRUE
18 | bus_LV_5405-9_3_3_node_177 | 0.4 | n |  | TRUE
19 | bus_LV_5405-9_3_3_node_62 | 0.4 | n |  | TRUE
20 | bus_LV_5405-9_3_3_node_105 | 0.4 | n |  | TRUE
21 | bus_LV_5405-9_3_3_node_97 | 0.4 | n |  | TRUE
22 | bus_LV_5405-9_3_3_node_63 | 0.4 | n |  | TRUE
23 | bus_LV_5405-9_3_3_node_64 | 0.4 | n |  | TRUE
24 | bus_LV_5405-9_3_3_node_84 | 0.4 | n |  | TRUE
25 | bus_LV_5405-9_3_3_node_65 | 0.4 | n |  | TRUE
26 | bus_LV_5405-9_3_3_node_66 | 0.4 | n |  | TRUE
27 | bus_LV_5405-9_3_3_node_67 | 0.4 | n |  | TRUE
28 | bus_LV_5405-9_3_3_node_90 | 0.4 | n |  | TRUE
29 | bus_LV_5405-9_3_3_node_68 | 0.4 | n |  | TRUE
30 | bus_LV_5405-9_3_3_node_69 | 0.4 | n |  | TRUE
31 | bus_LV_5405-9_3_3_node_70 | 0.4 | n |  | TRUE
32 | bus_LV_5405-9_3_3_node_71 | 0.4 | n |  | TRUE
33 | bus_LV_5405-9_3_3_node_101 | 0.4 | n |  | TRUE
34 | bus_LV_5405-9_3_3_node_72 | 0.4 | n |  | TRUE
35 | bus_LV_5405-9_3_3_node_73 | 0.4 | n |  | TRUE
36 | bus_LV_5405-9_3_3_node_74 | 0.4 | n |  | TRUE
37 | bus_LV_5405-9_3_3_node_75 | 0.4 | n |  | TRUE
38 | bus_LV_5405-9_3_3_node_95 | 0.4 | n |  | TRUE
39 | bus_LV_5405-9_3_3_node_92 | 0.4 | n |  | TRUE
40 | bus_LV_5405-9_3_3_node_76 | 0.4 | n |  | TRUE
41 | bus_LV_5405-9_3_3_node_77 | 0.4 | n |  | TRUE
42 | bus_LV_5405-9_3_3_node_78 | 0.4 | n |  | TRUE
43 | bus_LV_5405-9_3_3_node_79 | 0.4 | n |  | TRUE
44 | bus_LV_5405-9_3_3_node_80 | 0.4 | n |  | TRUE
45 | bus_LV_5405-9_3_3_node_81 | 0.4 | n |  | TRUE
46 | bus_LV_5405-9_3_3_node_82 | 0.4 | n |  | TRUE
47 | bus_LV_5405-9_3_3_node_83 | 0.4 | n |  | TRUE
48 | bus_LV_5405-9_3_3_node_94 | 0.4 | n |  | TRUE
49 | bus_LV_5405-9_3_3_node_87 | 0.4 | n |  | TRUE
50 | bus_LV_5405-9_3_3_node_88 | 0.4 | n |  | TRUE
51 | bus_LV_5405-9_3_3_node_85 | 0.4 | n |  | TRUE
52 | bus_LV_5405-9_3_3_node_86 | 0.4 | n |  | TRUE
53 | bus_LV_5405-9_3_3_node_93 | 0.4 | n |  | TRUE
54 | bus_LV_5405-9_3_3_node_121 | 0.4 | n |  | TRUE
55 | bus_LV_5405-9_3_3_node_89 | 0.4 | n |  | TRUE
56 | bus_LV_5405-9_3_3_node_91 | 0.4 | n |  | TRUE
57 | bus_LV_5405-9_3_3_node_96 | 0.4 | n |  | TRUE
58 | bus_LV_5405-9_3_3_node_107 | 0.4 | n |  | TRUE
59 | bus_LV_5405-9_3_3_node_108 | 0.4 | n |  | TRUE
60 | bus_LV_5405-9_3_3_node_100 | 0.4 | n |  | TRUE
61 | bus_LV_5405-9_3_3_node_102 | 0.4 | n |  | TRUE
62 | bus_LV_5405-9_3_3_node_103 | 0.4 | n |  | TRUE
63 | bus_LV_5405-9_3_3_node_106 | 0.4 | n |  | TRUE
64 | bus_LV_5405-9_3_3_node_109 | 0.4 | n |  | TRUE
65 | bus_LV_5405-9_3_3_node_110 | 0.4 | n |  | TRUE
66 | bus_LV_5405-9_3_3_node_111 | 0.4 | n |  | TRUE
67 | bus_LV_5405-9_3_3_node_112 | 0.4 | n |  | TRUE
68 | bus_LV_5405-9_3_3_node_113 | 0.4 | n |  | TRUE
69 | bus_LV_5405-9_3_3_node_123 | 0.4 | n |  | TRUE
70 | bus_MV_0_node_176 | 20 | n |  | TRUE

## load
| name | bus | p_mw | q_mvar | const_z_percent | const_i_percent | sn_mva | scaling | in_service | type
0 | LV_5405-9_3_3_load_129 | 0 | 0.00038804 | 9.7251e-05 | 0 | 0 |  | 1 | TRUE | wye
1 | LV_5405-9_3_3_load_130 | 3 | 0.00040471 | 0.00010143 | 0 | 0 |  | 1 | TRUE | wye
2 | LV_5405-9_3_3_load_126 | 4 | 0.0010513 | 0.00026349 | 0 | 0 |  | 1 | TRUE | wye
3 | LV_5405-9_3_3_load_166 | 5 | 0.00181 | 0.00045363 | 0 | 0 |  | 1 | TRUE | wye
4 | LV_5405-9_3_3_load_167 | 6 | 0.00076879 | 0.00019268 | 0 | 0 |  | 1 | TRUE | wye
5 | LV_5405-9_3_3_load_168 | 7 | 0.0010893 | 0.000273 | 0 | 0 |  | 1 | TRUE | wye
6 | LV_5405-9_3_3_load_172 | 10 | 0.0011115 | 0.00027856 | 0 | 0 |  | 1 | TRUE | wye
7 | LV_5405-9_3_3_load_170 | 11 | 0.0020422 | 0.00051182 | 0 | 0 |  | 1 | TRUE | wye
8 | LV_5405-9_3_3_load_98 | 12 | 0.0016491 | 0.00041331 | 0 | 0 |  | 1 | TRUE | wye
9 | LV_5405-9_3_3_load_173 | 13 | 0.00084755 | 0.00021242 | 0 | 0 |  | 1 | TRUE | wye
10 | LV_5405-9_3_3_load_174 | 14 | 0.00078541 | 0.00019684 | 0 | 0 |  | 1 | TRUE | wye
11 | LV_5405-9_3_3_load_175 | 15 | 0.00037639 | 9.4331e-05 | 0 | 0 |  | 1 | TRUE | wye
12 | LV_5405-9_3_3_load_176 | 16 | 0.0015217 | 0.00038138 | 0 | 0 |  | 1 | TRUE | wye
13 | LV_5405-9_3_3_load_115 | 17 | 0.0014151 | 0.00035466 | 0 | 0 |  | 1 | TRUE | wye
14 | LV_5405-9_3_3_load_177 | 18 | 0.0010682 | 0.00026773 | 0 | 0 |  | 1 | TRUE | wye
15 | LV_5405-9_3_3_load_105 | 20 | 0.0011947 | 0.00029941 | 0 | 0 |  | 1 | TRUE | wye
16 | LV_5405-9_3_3_load_97 | 21 | 0.00093367 | 0.000234 | 0 | 0 |  | 1 | TRUE | wye
17 | LV_5405-9_3_3_load_63 | 22 | 0.0011362 | 0.00028476 | 0 | 0 |  | 1 | TRUE | wye
18 | LV_5405-9_3_3_load_66 | 26 | 0.0021166 | 0.00053047 | 0 | 0 |  | 1 | TRUE | wye
19 | LV_5405-9_3_3_load_67 | 27 | 0.0017078 | 0.00042801 | 0 | 0 |  | 1 | TRUE | wye
20 | LV_5405-9_3_3_load_90 | 28 | 0.0013427 | 0.00033651 | 0 | 0 |  | 1 | TRUE | wye
21 | LV_5405-9_3_3_load_68 | 29 | 0.0013119 | 0.0003288 | 0 | 0 |  | 1 | TRUE | wye
22 | LV_5405-9_3_3_load_101 | 33 | 0.0017735 | 0.00044449 | 0 | 0 |  | 1 | TRUE | wye
23 | LV_5405-9_3_3_load_72 | 34 | 0.0012586 | 0.00031543 | 0 | 0 |  | 1 | TRUE | wye
24 | LV_5405-9_3_3_load_73 | 35 | 0.00098475 | 0.0002468 | 0 | 0 |  | 1 | TRUE | wye
25 | LV_5405-9_3_3_load_74 | 36 | 0.0011762 | 0.00029479 | 0 | 0 |  | 1 | TRUE | wye
26 | LV_5405-9_3_3_load_75 | 37 | 0.0010696 | 0.00026808 | 0 | 0 |  | 1 | TRUE | wye
27 | LV_5405-9_3_3_load_95 | 38 | 0.0018722 | 0.00046921 | 0 | 0 |  | 1 | TRUE | wye
28 | LV_5405-9_3_3_load_76 | 40 | 0.0010364 | 0.00025974 | 0 | 0 |  | 1 | TRUE | wye
29 | LV_5405-9_3_3_load_77 | 41 | 0.00074454 | 0.0001866 | 0 | 0 |  | 1 | TRUE | wye
30 | LV_5405-9_3_3_load_78 | 42 | 0.0012879 | 0.00032279 | 0 | 0 |  | 1 | TRUE | wye
31 | LV_5405-9_3_3_load_80 | 44 | 0.00071062 | 0.0001781 | 0 | 0 |  | 1 | TRUE | wye
32 | LV_5405-9_3_3_load_81 | 45 | 0.0023381 | 0.00058599 | 0 | 0 |  | 1 | TRUE | wye
33 | LV_5405-9_3_3_load_83 | 47 | 0.0023984 | 0.00060111 | 0 | 0 |  | 1 | TRUE | wye
34 | LV_5405-9_3_3_load_94 | 48 | 0.0010372 | 0.00025994 | 0 | 0 |  | 1 | TRUE | wye
35 | LV_5405-9_3_3_load_88 | 50 | 0.00055171 | 0.00013827 | 0 | 0 |  | 1 | TRUE | wye
36 | LV_5405-9_3_3_load_85 | 51 | 0.0017392 | 0.00043589 | 0 | 0 |  | 1 | TRUE | wye
37 | LV_5405-9_3_3_load_86 | 52 | 0.0023491 | 0.00058874 | 0 | 0 |  | 1 | TRUE | wye
38 | LV_5405-9_3_3_load_89 | 55 | 0.0018518 | 0.00046411 | 0 | 0 |  | 1 | TRUE | wye
39 | LV_5405-9_3_3_load_91 | 56 | 0.0037541 | 0.00094086 | 0 | 0 |  | 1 | TRUE | wye
40 | LV_5405-9_3_3_load_107 | 58 | 0.0010955 | 0.00027456 | 0 | 0 |  | 1 | TRUE | wye
41 | LV_5405-9_3_3_load_108 | 59 | 0.00086229 | 0.00021611 | 0 | 0 |  | 1 | TRUE | wye
42 | LV_5405-9_3_3_load_102 | 61 | 0.0015359 | 0.00038494 | 0 | 0 |  | 1 | TRUE | wye
43 | LV_5405-9_3_3_load_103 | 62 | 0.0013162 | 0.00032986 | 0 | 0 |  | 1 | TRUE | wye
44 | LV_5405-9_3_3_load_106 | 63 | 0.00063738 | 0.00015974 | 0 | 0 |  | 1 | TRUE | wye
45 | LV_5405-9_3_3_load_109 | 64 | 0.0015267 | 0.00038264 | 0 | 0 |  | 1 | TRUE | wye
46 | LV_5405-9_3_3_load_110 | 65 | 0.0011151 | 0.00027948 | 0 | 0 |  | 1 | TRUE | wye
47 | LV_5405-9_3_3_load_111 | 66 | 0.0010951 | 0.00027446 | 0 | 0 |  | 1 | TRUE | wye
48 | LV_5405-9_3_3_load_113 | 68 | 0.001045 | 0.0002619 | 0 | 0 |  | 1 | TRUE | wye

## ext_grid
| name | bus | vm_pu | va_degree | slack_weight | in_service
0 |  | 16 | 1 | 0 | 1 | TRUE

## line
| name | std_type | from_bus | to_bus | length_km | r_ohm_per_km | x_ohm_per_km | c_nf_per_km | g_us_per_km | max_i_ka | df | parallel | type | in_service
0 | LV_5405-9_3_3_line_0 | NAYY 4x150 SE | 0 | 1 | 0.03102 | 0.208 | 0.08 | 261 | 0 | 0.27 | 1 | 1 | cs | TRUE
1 | LV_5405-9_3_3_line_1 | NAYY 4x150 SE | 0 | 2 | 0.012838 | 0.208 | 0.08 | 261 | 0 | 0.27 | 1 | 1 | cs | TRUE
2 | LV_5405-9_3_3_line_2 | NAYY 4x150 SE | 1 | 15 | 0.0043069 | 0.208 | 0.08 | 261 | 0 | 0.27 | 1 | 1 | cs | TRUE
3 | LV_5405-9_3_3_line_3 | NAYY 4x150 SE | 1 | 62 | 0.014949 | 0.208 | 0.08 | 261 | 0 | 0.27 | 1 | 1 | cs | TRUE
4 | LV_5405-9_3_3_line_4 | NAYY 4x150 SE | 2 | 69 | 0.055135 | 0.208 | 0.08 | 261 | 0 | 0.27 | 1 | 1 | cs | TRUE
5 | LV_5405-9_3_3_line_5 | NAYY 4x150 SE | 3 | 4 | 0.02022 | 0.208 | 0.08 | 261 | 0 | 0.27 | 1 | 1 | cs | TRUE
6 | LV_5405-9_3_3_line_6 | NAYY 4x150 SE | 4 | 49 | 0.0067736 | 0.208 | 0.08 | 261 | 0 | 0.27 | 1 | 1 | cs | TRUE
7 | LV_5405-9_3_3_line_7 | NAYY 4x150 SE | 5 | 6 | 0.0045166 | 0.208 | 0.08 | 261 | 0 | 0.27 | 1 | 1 | cs | TRUE
8 | LV_5405-9_3_3_line_8 | NAYY 4x150 SE | 6 | 7 | 0.073046 | 0.208 | 0.08 | 261 | 0 | 0.27 | 1 | 1 | cs | TRUE
9 | LV_5405-9_3_3_line_9 | NAYY 4x150 SE | 7 | 8 | 0.0208 | 0.208 | 0.08 | 261 | 0 | 0.27 | 1 | 1 | cs | TRUE
10 | LV_5405-9_3_3_line_10 | NAYY 4x150 SE | 8 | 9 | 0.048017 | 0.208 | 0.08 | 261 | 0 | 0.27 | 1 | 1 | cs | TRUE
11 | LV_5405-9_3_3_line_11 | NAYY 4x150 SE | 8 | 10 | 0.01062 | 0.208 | 0.08 | 261 | 0 | 0.27 | 1 | 1 | cs | TRUE
12 | LV_5405-9_3_3_line_12 | NAYY 4x150 SE | 9 | 13 | 0.060534 | 0.208 | 0.08 | 261 | 0 | 0.27 | 1 | 1 | cs | TRUE
13 | LV_5405-9_3_3_line_13 | NAYY 4x150 SE | 9 | 14 | 0.021402 | 0.208 | 0.08 | 261 | 0 | 0.27 | 1 | 1 | cs | TRUE
14 | LV_5405-9_3_3_line_14 | NAYY 4x150 SE | 10 | 15 | 0.022521 | 0.208 | 0.08 | 261 | 0 | 0.27 | 1 | 1 | cs | TRUE
15 | LV_5405-9_3_3_line_15 | NAYY 4x150 SE | 11 | 12 | 0.044764 | 0.208 | 0.08 | 261 | 0 | 0.27 | 1 | 1 | cs | TRUE
16 | LV_5405-9_3_3_line_16 | NAYY 4x150 SE | 12 | 60 | 0.085266 | 0.208 | 0.08 | 261 | 0 | 0.27 | 1 | 1 | cs | TRUE
17 | LV_5405-9_3_3_line_17 | NAYY 4x150 SE | 16 | 17 | 0.095612 | 0.208 | 0.08 | 261 | 0 | 0.27 | 1 | 2 | cs | TRUE
18 | LV_5405-9_3_3_line_18 | NAYY 4x150 SE | 16 | 18 | 0.019934 | 0.208 | 0.08 | 261 | 0 | 0.27 | 1 | 1 | cs | TRUE
19 | LV_5405-9_3_3_line_19 | NAYY 4x150 SE | 17 | 38 | 0.055071 | 0.208 | 0.08 | 261 | 0 | 0.27 | 1 | 2 | cs | TRUE
20 | LV_5405-9_3_3_line_20 | NAYY 4x150 SE | 17 | 67 | 0.030923 | 0.208 | 0.08 | 261 | 0 | 0.27 | 1 | 1 | cs | TRUE
21 | LV_5405-9_3_3_line_21 | NAYY 4x150 SE | 19 | 20 | 0.063919 | 0.208 | 0.08 | 261 | 0 | 0.27 | 1 | 1 | cs | TRUE
22 | LV_5405-9_3_3_line_22 | NAYY 4x150 SE | 19 | 21 | 0.029252 | 0.208 | 0.08 | 261 | 0 | 0.27 | 1 | 1 | cs | TRUE
23 | LV_5405-9_3_3_line_23 | NAYY 4x150 SE | 20 | 63 | 0.024274 | 0.208 | 0.08 | 261 | 0 | 0.27 | 1 | 1 | cs | TRUE
24 | LV_5405-9_3_3_line_24 | NAYY 4x150 SE | 21 | 52 | 0.081503 | 0.208 | 0.08 | 261 | 0 | 0.27 | 1 | 1 | cs | TRUE
25 | LV_5405-9_3_3_line_25 | NAYY 4x150 SE | 22 | 23 | 0.020386 | 0.208 | 0.08 | 261 | 0 | 0.27 | 1 | 1 | cs | TRUE
26 | LV_5405-9_3_3_line_26 | NAYY 4x150 SE | 22 | 24 | 0.077612 | 0.208 | 0.08 | 261 | 0 | 0.27 | 1 | 1 | cs | TRUE
27 | LV_5405-9_3_3_line_27 | NAYY 4x150 SE | 23 | 25 | 0.036116 | 0.208 | 0.08 | 261 | 0 | 0.27 | 1 | 1 | cs | TRUE
28 | LV_5405-9_3_3_line_28 | NAYY 4x150 SE | 24 | 37 | 0.051461 | 0.208 | 0.08 | 261 | 0 | 0.27 | 1 | 1 | cs | TRUE
29 | LV_5405-9_3_3_line_29 | NAYY 4x150 SE | 25 | 26 | 0.056631 | 0.208 | 0.08 | 261 | 0 | 0.27 | 1 | 1 | cs | TRUE
30 | LV_5405-9_3_3_line_30 | NAYY 4x150 SE | 25 | 27 | 0.027971 | 0.208 | 0.08 | 261 | 0 | 0.27 | 1 | 1 | cs | TRUE
31 | LV_5405-9_3_3_line_31 | NAYY 4x150 SE | 26 | 28 | 0.030564 | 0.208 | 0.08 | 261 | 0 | 0.27 | 1 | 1 | cs | TRUE
32 | LV_5405-9_3_3_line_32 | NAYY 4x150 SE | 28 | 55 | 0.010405 | 0.208 | 0.08 | 261 | 0 | 0.27 | 1 | 1 | cs | TRUE
33 | LV_5405-9_3_3_line_33 | NAYY 4x150 SE | 29 | 30 | 0.046864 | 0.208 | 0.08 | 261 | 0 | 0.27 | 1 | 1 | cs | TRUE
34 | LV_5405-9_3_3_line_34 | NAYY 4x150 SE | 30 | 31 | 0.008122 | 0.208 | 0.08 | 261 | 0 | 0.27 | 1 | 1 | cs | TRUE
35 | LV_5405-9_3_3_line_35 | NAYY 4x150 SE | 30 | 32 | 0.028601 | 0.208 | 0.08 | 261 | 0 | 0.27 | 1 | 1 | cs | TRUE
36 | LV_5405-9_3_3_line_36 | NAYY 4x150 SE | 30 | 33 | 0.088685 | 0.208 | 0.08 | 261 | 0 | 0.27 | 1 | 1 | cs | TRUE
37 | LV_5405-9_3_3_line_37 | NAYY 4x150 SE | 31 | 34 | 0.079506 | 0.208 | 0.08 | 261 | 0 | 0.27 | 1 | 2 | cs | TRUE
38 | LV_5405-9_3_3_line_38 | NAYY 4x150 SE | 31 | 35 | 0.052352 | 0.208 | 0.08 | 261 | 0 | 0.27 | 1 | 2 | cs | TRUE
39 | LV_5405-9_3_3_line_39 | NAYY 4x150 SE | 32 | 36 | 0.013932 | 0.208 | 0.08 | 261 | 0 | 0.27 | 1 | 1 | cs | TRUE
40 | LV_5405-9_3_3_line_40 | NAYY 4x150 SE | 32 | 37 | 0.0014484 | 0.208 | 0.08 | 261 | 0 | 0.27 | 1 | 1 | cs | TRUE
41 | LV_5405-9_3_3_line_41 | NAYY 4x150 SE | 34 | 38 | 0.0065665 | 0.208 | 0.08 | 261 | 0 | 0.27 | 1 | 2 | cs | TRUE
42 | LV_5405-9_3_3_line_42 | NAYY 4x150 SE | 35 | 39 | 0.024285 | 0.208 | 0.08 | 261 | 0 | 0.27 | 1 | 2 | cs | TRUE
43 | LV_5405-9_3_3_line_43 | NAYY 4x150 SE | 39 | 53 | 0.076863 | 0.208 | 0.08 | 261 | 0 | 0.27 | 1 | 2 | cs | TRUE
44 | LV_5405-9_3_3_line_44 | NAYY 4x150 SE | 40 | 41 | 0.032828 | 0.208 | 0.08 | 261 | 0 | 0.27 | 1 | 1 | cs | TRUE
45 | LV_5405-9_3_3_line_45 | NAYY 4x150 SE | 40 | 42 | 0.023948 | 0.208 | 0.08 | 261 | 0 | 0.27 | 1 | 1 | cs | TRUE
46 | LV_5405-9_3_3_line_46 | NAYY 4x150 SE | 41 | 43 | 0.011078 | 0.208 | 0.08 | 261 | 0 | 0.27 | 1 | 1 | cs | TRUE
47 | LV_5405-9_3_3_line_47 | NAYY 4x150 SE | 42 | 44 | 0.082524 | 0.208 | 0.08 | 261 | 0 | 0.27 | 1 | 1 | cs | TRUE
48 | LV_5405-9_3_3_line_48 | NAYY 4x150 SE | 43 | 45 | 0.019351 | 0.208 | 0.08 | 261 | 0 | 0.27 | 1 | 1 | cs | TRUE
49 | LV_5405-9_3_3_line_49 | NAYY 4x150 SE | 43 | 46 | 0.016148 | 0.208 | 0.08 | 261 | 0 | 0.27 | 1 | 1 | cs | TRUE
50 | LV_5405-9_3_3_line_50 | NAYY 4x150 SE | 44 | 47 | 0.0052593 | 0.208 | 0.08 | 261 | 0 | 0.27 | 1 | 1 | cs | TRUE
51 | LV_5405-9_3_3_line_51 | NAYY 4x150 SE | 44 | 48 | 0.054975 | 0.208 | 0.08 | 261 | 0 | 0.27 | 1 | 1 | cs | TRUE
52 | LV_5405-9_3_3_line_52 | NAYY 4x150 SE | 46 | 49 | 0.015227 | 0.208 | 0.08 | 261 | 0 | 0.27 | 1 | 1 | cs | TRUE
53 | LV_5405-9_3_3_line_53 | NAYY 4x150 SE | 46 | 50 | 0.038251 | 0.208 | 0.08 | 261 | 0 | 0.27 | 1 | 1 | cs | TRUE
54 | LV_5405-9_3_3_line_54 | NAYY 4x150 SE | 47 | 51 | 0.010638 | 0.208 | 0.08 | 261 | 0 | 0.27 | 1 | 1 | cs | TRUE
55 | LV_5405-9_3_3_line_55 | NAYY 4x150 SE | 49 | 54 | 0.038386 | 0.208 | 0.08 | 261 | 0 | 0.27 | 1 | 1 | cs | TRUE
56 | LV_5405-9_3_3_line_56 | NAYY 4x150 SE | 51 | 52 | 0.0021075 | 0.208 | 0.08 | 261 | 0 | 0.27 | 1 | 1 | cs | TRUE
57 | LV_5405-9_3_3_line_57 | NAYY 4x150 SE | 52 | 53 | 0.090447 | 0.208 | 0.08 | 261 | 0 | 0.27 | 1 | 1 | cs | TRUE
58 | LV_5405-9_3_3_line_58 | NAYY 4x150 SE | 53 | 57 | 0.019872 | 0.208 | 0.08 | 261 | 0 | 0.27 | 1 | 1 | cs | TRUE
59 | LV_5405-9_3_3_line_59 | NAYY 4x150 SE | 54 | 69 | 0.010576 | 0.208 | 0.08 | 261 | 0 | 0.27 | 1 | 1 | cs | TRUE
60 | LV_5405-9_3_3_line_60 | NAYY 4x150 SE | 55 | 56 | 0.011854 | 0.208 | 0.08 | 261 | 0 | 0.27 | 1 | 1 | cs | TRUE
61 | LV_5405-9_3_3_line_61 | NAYY 4x150 SE | 57 | 58 | 0.012898 | 0.208 | 0.08 | 261 | 0 | 0.27 | 1 | 1 | cs | TRUE
62 | LV_5405-9_3_3_line_62 | NAYY 4x150 SE | 57 | 59 | 0.067023 | 0.208 | 0.08 | 261 | 0 | 0.27 | 1 | 1 | cs | TRUE
63 | LV_5405-9_3_3_line_63 | NAYY 4x150 SE | 60 | 61 | 0.039262 | 0.208 | 0.08 | 261 | 0 | 0.27 | 1 | 1 | cs | TRUE
64 | LV_5405-9_3_3_line_64 | NAYY 4x150 SE | 60 | 62 | 0.11997 | 0.208 | 0.08 | 261 | 0 | 0.27 | 1 | 1 | cs | TRUE
65 | LV_5405-9_3_3_line_65 | NAYY 4x150 SE | 64 | 65 | 0.037051 | 0.208 | 0.08 | 261 | 0 | 0.27 | 1 | 1 | cs | TRUE
66 | LV_5405-9_3_3_line_66 | NAYY 4x150 SE | 64 | 66 | 0.0032506 | 0.208 | 0.08 | 261 | 0 | 0.27 | 1 | 1 | cs | TRUE
67 | LV_5405-9_3_3_line_67 | NAYY 4x150 SE | 65 | 67 | 0.02106 | 0.208 | 0.08 | 261 | 0 | 0.27 | 1 | 1 | cs | TRUE
68 | LV_5405-9_3_3_line_68 | NAYY 4x150 SE | 66 | 68 | 0.043154 | 0.208 | 0.08 | 261 | 0 | 0.27 | 1 | 1 | cs | TRUE

## trafo
| name | std_type | hv_bus | lv_bus | sn_mva | vn_hv_kv | vn_lv_kv | vk_percent | vkr_percent | pfe_kw | i0_percent | shift_degree | tap_side | tap_neutral | tap_min | tap_max | tap_step_percent | tap_step_degree | tap_pos | tap_phase_shifter | parallel | df | in_service
0 | LV_5405-9_3_3_trafo_176 | 0.25 MVA 20/0.4 kV | 70 | 16 | 0.25 | 20 | 0.4 | 6 | 1.44 | 0.8 | 0.32 | 150 | hv | 0 | -2 | 2 | 2.5 | 0 | 0 | FALSE | 1 | 1 | TRUE

## line_geodata
| x0 | y0 | x1 | y1 | x2 | y2 | x3 | y3 | x4 | y4 | x5 | y5 | x6 | y6 | x7 | y7 | x8 | y8 | x9 | y9 | x10 | y10 | x11 | y11 | x12 | y12 | x13 | y13 | x14 | y14 | x15 | y15
0 | 2573188.9131 | 1125702.0714 | 2573195.285 | 1125705.0557 | 2573204.109 | 1125708.2625 | 2573217.3281 | 1125714.4493
1 | 2573228.9557 | 1125719.8912 | 2573217.3281 | 1125714.4493
2 | 2573188.9131 | 1125702.0714 | 2573190.1356 | 1125697.9417 | 2573190.1356 | 1125697.9417
3 | 2573188.9131 | 1125702.0714 | 2573175.5881 | 1125695.2959
4 | 2573280.9859 | 1125734.8345 | 2573269.2435 | 1125735.7092 | 2573263.8527 | 1125734.9661 | 2573257.5933 | 1125733.0151 | 2573243.8006 | 1125726.9066 | 2573228.9557 | 1125719.8912
5 | 2573225.6176 | 1125757.5646 | 2573230.4508 | 1125759.76 | 2573236.6463 | 1125761.2221 | 2573244.1763 | 1125762.9006 | 2573244.9991 | 1125763.0171
6 | 2573251.483 | 1125764.6691 | 2573249.5054 | 1125763.6551 | 2573244.9991 | 1125763.0171
7 | 2573079.3711 | 1125637.3567 | 2573075.3369 | 1125635.3258
8 | 2573079.3711 | 1125637.3567 | 2573084.2598 | 1125639.8179 | 2573107.4769 | 1125652.3094 | 2573125.5356 | 1125657.4536 | 2573145.4009 | 1125667.871
9 | 2573162.6835 | 1125679.3768 | 2573160.0086 | 1125677.5656 | 2573149.8558 | 1125670.2072 | 2573145.4009 | 1125667.871
10 | 2573162.6835 | 1125679.3768 | 2573163.5316 | 1125677.7167 | 2573163.8147 | 1125670.3117 | 2573164.7351 | 1125664.1046 | 2573166.1955 | 1125659.7403 | 2573167.3953 | 1125657.4227 | 2573167.6538 | 1125656.6323 | 2573168.0737 | 1125655.7411 | 2573169.3333 | 1125654.735 | 2573171.2254 | 1125653.8372 | 2573174.0746 | 1125653.2465 | 2573177.3401 | 1125652.6983 | 2573180.3444 | 1125652.3181 | 2573184.6103 | 1125651.4098 | 2573190.4514 | 1125649.3828
11 | 2573162.6835 | 1125679.3768 | 2573171.4804 | 1125685.3259
12 | 2573192.9168 | 1125595.4451 | 2573191.3709 | 1125596.1967 | 2573189.1795 | 1125597.3849 | 2573188.0659 | 1125598.2903 | 2573186.5429 | 1125604.1666 | 2573184.6201 | 1125617.2261 | 2573181.911 | 1125633.713 | 2573181.5939 | 1125635.2041 | 2573181.4445 | 1125636.2719 | 2573182.2622 | 1125639.8923 | 2573184.0367 | 1125642.0188 | 2573189.0298 | 1125646.899 | 2573190.4514 | 1125649.3828
13 | 2573190.4514 | 1125649.3828 | 2573192.8662 | 1125648.1715 | 2573205.9192 | 1125643.9002 | 2573210.6664 | 1125642.4409
14 | 2573171.4804 | 1125685.3259 | 2573190.1356 | 1125697.9417
15 | 2572978.5916 | 1125706.4352 | 2572962.3833 | 1125664.7089
16 | 2573059.9012 | 1125682.3367 | 2573042.8065 | 1125684.1918 | 2573024.5216 | 1125688.787 | 2572993.1956 | 1125700.2551 | 2572978.5916 | 1125706.4352
17 | 2573117.4247 | 1125829.2743 | 2573095.5576 | 1125817.289 | 2573062.9039 | 1125810.9316 | 2573058.555 | 1125807.0603 | 2573057.3375 | 1125801.952 | 2573058.251 | 1125797.6681 | 2573064.6602 | 1125793.4818 | 2573074.0079 | 1125791.4501 | 2573078.7221 | 1125791.8837
18 | 2573136.3034 | 1125835.6275 | 2573118.211 | 1125829.7052 | 2573117.4247 | 1125829.2743
19 | 2573078.7221 | 1125791.8837 | 2573027.5093 | 1125812.1349
20 | 2573109.5151 | 1125794.7155 | 2573078.7221 | 1125791.8837
21 | 2573221.5299 | 1126020.896 | 2573217.7661 | 1126025.4928 | 2573214.5382 | 1126027.5304 | 2573211.3855 | 1126027.411 | 2573198.5179 | 1126026.4233 | 2573194.3412 | 1126026.5419 | 2573181.1502 | 1126032.5369 | 2573172.26 | 1126035.1222 | 2573162.1245 | 1126036.0035
22 | 2573221.5299 | 1126020.896 | 2573217.8602 | 1126008.5173 | 2573214.6481 | 1126003.6958 | 2573209.8623 | 1126000.3043 | 2573206.1447 | 1125997.953 | 2573205.8726 | 1125997.8748
23 | 2573140.349 | 1126044.669 | 2573143.5312 | 1126041.0308 | 2573150.5534 | 1126037.8201 | 2573159.8641 | 1126036.2001 | 2573162.1245 | 1126036.0035
24 | 2573189.1805 | 1125918.0998 | 2573205.8726 | 1125997.8748
25 | 2572893.4407 | 1125970.048 | 2572895.6335 | 1125970.9275 | 2572904.1175 | 1125968.8661 | 2572912.1738 | 1125964.2353
26 | 2572887.6804 | 1125890.59 | 2572912.1738 | 1125964.2353
27 | 2572893.4407 | 1125970.048 | 2572892.5798 | 1125972.2752 | 2572893.6823 | 1125974.0823 | 2572896.7607 | 1125974.8021 | 2572903.4984 | 1125975.172 | 2572912.0505 | 1125976.2453 | 2572919.3541 | 1125977.3241 | 2572925.0918 | 1125978.1209
28 | 2572887.6804 | 1125890.59 | 2572892.2958 | 1125890.3024 | 2572902.7301 | 1125886.5648 | 2572929.6398 | 1125873.6486 | 2572935.3141 | 1125872.0163
29 | 2572925.0918 | 1125978.1209 | 2572931.9608 | 1125978.5459 | 2572939.241 | 1125979.5915 | 2572941.9766 | 1125981.2133 | 2572943.918 | 1125982.7387 | 2572945.7232 | 1125986.5659 | 2572945.2902 | 1125989.6805 | 2572943.2497 | 1125993.5249 | 2572940.3158 | 1125997.54 | 2572936.7719 | 1126002.992 | 2572933.3087 | 1126007.5431 | 2572928.9537 | 1126014.0409
30 | 2572925.0918 | 1125978.1209 | 2572923.9448 | 1125981.8613 | 2572918.2538 | 1125993.1702 | 2572912.3898 | 1126002.9453
31 | 2572935.8606 | 1126038.6138 | 2572935.8606 | 1126038.6138 | 2572933.2582 | 1126037.4693 | 2572929.5006 | 1126034.8182 | 2572926.4436 | 1126031.975 | 2572925.0935 | 1126028.2459 | 2572925.1586 | 1126023.8767 | 2572926.2119 | 1126019.87 | 2572927.9803 | 1126015.4932 | 2572928.9537 | 1126014.0409
32 | 2572946.059 | 1126037.0769 | 2572942.9101 | 1126038.0485 | 2572939.5218 | 1126038.6863 | 2572935.8606 | 1126038.6138
33 | 2572965.1188 | 1125870.7101 | 2572964.8271 | 1125872.6902 | 2572966.3749 | 1125875.8182 | 2572974.0811 | 1125889.3237 | 2572976.4442 | 1125893.8042 | 2572977.7181 | 1125897.7449 | 2572977.6393 | 1125900.7912 | 2572976.7565 | 1125903.3075 | 2572974.2412 | 1125904.3971 | 2572971.3563 | 1125903.8764 | 2572968.826 | 1125901.6422 | 2572968.1333 | 1125899.923
34 | 2572965.1188 | 1125870.7101 | 2572972.5558 | 1125874.0229
35 | 2572965.1188 | 1125870.7101 | 2572951.8409 | 1125869.4024 | 2572940.4085 | 1125870.5542 | 2572936.706 | 1125871.6158
36 | 2572953.1865 | 1125782.8311 | 2572965.1188 | 1125870.7101
37 | 2572972.5558 | 1125874.0229 | 2572974.4354 | 1125872.0913 | 2572976.5421 | 1125869.236 | 2572980.5767 | 1125864.9046 | 2572986.4355 | 1125861.7435 | 2572993.7173 | 1125857.9423 | 2573004.3804 | 1125851.9138 | 2573010.2595 | 1125846.3958 | 2573016.0998 | 1125839.0994 | 2573020.8538 | 1125830.1737 | 2573022.4164 | 1125824.575 | 2573024.2204 | 1125819.4977 | 2573024.7945 | 1125818.1127
38 | 2572972.5558 | 1125874.0229 | 2572975.9591 | 1125881.8782 | 2572977.5233 | 1125885.2284 | 2572981.8976 | 1125889.6332 | 2572984.6554 | 1125891.0327 | 2572989.9391 | 1125893.6881 | 2573014.0004 | 1125900.0184
39 | 2572936.706 | 1125871.6158 | 2572937.7546 | 1125875.1462 | 2572937.4012 | 1125877.1155 | 2572935.343 | 1125878.7366 | 2572930.1349 | 1125880.9166
40 | 2572936.706 | 1125871.6158 | 2572935.3141 | 1125872.0163
41 | 2573027.5093 | 1125812.1349 | 2573025.4022 | 1125816.6466 | 2573024.7945 | 1125818.1127
42 | 2573036.1767 | 1125909.5668 | 2573022.0546 | 1125902.1374 | 2573014.0004 | 1125900.0184
43 | 2573036.1767 | 1125909.5668 | 2573037.2119 | 1125910.1069 | 2573074.7129 | 1125928.5262 | 2573081.0956 | 1125933.956 | 2573096.8887 | 1125942.8121 | 2573103.388 | 1125946.7406
44 | 2573203.0701 | 1125819.9542 | 2573209.0121 | 1125816.0054 | 2573217.1477 | 1125810.044 | 2573224.4013 | 1125801.5965 | 2573227.3573 | 1125798.2388
45 | 2573203.0701 | 1125819.9542 | 2573188.5171 | 1125829.6255 | 2573183.4961 | 1125833.7135
46 | 2573236.1032 | 1125791.6507 | 2573229.9918 | 1125795.2463 | 2573227.3573 | 1125798.2388
47 | 2573184.118 | 1125901.0472 | 2573184.118 | 1125901.0472 | 2573178.6595 | 1125897.1807 | 2573174.5266 | 1125893.3194 | 2573172.7907 | 1125885.9901 | 2573170.2597 | 1125876.6634 | 2573164.0014 | 1125864.5408 | 2573163.728 | 1125858.539 | 2573166.6657 | 1125853.6124 | 2573175.768 | 1125846.6907 | 2573179.1877 | 1125842.6846 | 2573178.9902 | 1125839.8841 | 2573179.5935 | 1125836.891 | 2573183.4961 | 1125833.7135
48 | 2573236.1032 | 1125791.6507 | 2573236.7025 | 1125792.9487 | 2573236.3712 | 1125794.7177 | 2573235.9079 | 1125797.9881 | 2573236.666 | 1125800.3637 | 2573238.5853 | 1125802.1227 | 2573241.7242 | 1125802.5757 | 2573243.496 | 1125802.3677 | 2573245.6696 | 1125800.6572
49 | 2573243.5481 | 1125777.6552 | 2573237.6868 | 1125790.721 | 2573236.1032 | 1125791.6507
50 | 2573184.118 | 1125901.0472 | 2573186.7818 | 1125905.5821
51 | 2573184.118 | 1125901.0472 | 2573129.1473 | 1125900.3865
52 | 2573243.5481 | 1125777.6552 | 2573250.3485 | 1125766.0637 | 2573251.483 | 1125764.6691
53 | 2573243.5481 | 1125777.6552 | 2573250.117 | 1125783.3622 | 2573260.6034 | 1125787.7957 | 2573267.4925 | 1125792.712 | 2573272.8293 | 1125800.8124
54 | 2573186.7818 | 1125905.5821 | 2573186.7818 | 1125905.5821 | 2573188.7839 | 1125916.03
55 | 2573280.9711 | 1125745.4065 | 2573280.8614 | 1125748.4752 | 2573278.0599 | 1125752.8676 | 2573274.3271 | 1125754.0736 | 2573259.2727 | 1125757.1419 | 2573254.4727 | 1125760.9984 | 2573251.483 | 1125764.6691
56 | 2573189.1805 | 1125918.0998 | 2573188.7839 | 1125916.03
57 | 2573189.1805 | 1125918.0998 | 2573103.388 | 1125946.7406
58 | 2573089.8258 | 1125961.1083 | 2573091.8521 | 1125959.2205 | 2573097.8648 | 1125954.2801 | 2573103.388 | 1125946.7406
59 | 2573280.9859 | 1125734.8345 | 2573281.019 | 1125744.039 | 2573280.9711 | 1125745.4065
60 | 2572957.1841 | 1126033.0042 | 2572953.2591 | 1126034.2669 | 2572949.1581 | 1126035.7971 | 2572946.1272 | 1126037.0558 | 2572946.059 | 1126037.0769
61 | 2573089.8258 | 1125961.1083 | 2573087.7232 | 1125963.152 | 2573082.8803 | 1125965.9751 | 2573078.8884 | 1125967.7938
62 | 2573092.551 | 1126010.4429 | 2573092.385 | 1126007.7867 | 2573093.629 | 1126005.0465 | 2573098.0718 | 1126000.6578 | 2573103.6886 | 1125995.0856 | 2573107.5117 | 1125991.7113 | 2573110.4688 | 1125987.7183 | 2573111.7118 | 1125984.7446 | 2573111.6219 | 1125981.8547 | 2573110.5871 | 1125979.6805 | 2573107.2914 | 1125976.8827 | 2573100.434 | 1125968.7092 | 2573098.39 | 1125966.6173 | 2573095.0147 | 1125964.9871 | 2573091.6429 | 1125964.1461 | 2573089.8258 | 1125961.1083
63 | 2573059.9012 | 1125682.3367 | 2573059.2076 | 1125678.9047 | 2573056.8691 | 1125678.2148 | 2573048.2907 | 1125676.519 | 2573034.2242 | 1125673.0135 | 2573024.2341 | 1125671.0572
64 | 2573059.9012 | 1125682.3367 | 2573118.7661 | 1125675.9708 | 2573135.214 | 1125677.6983 | 2573144.2506 | 1125680.1704 | 2573152.2272 | 1125683.4699 | 2573160.0497 | 1125686.7811 | 2573166.1784 | 1125690.5113 | 2573175.5881 | 1125695.2959
65 | 2573165.3527 | 1125804.8745 | 2573159.3547 | 1125805.899 | 2573152.7681 | 1125806.6176 | 2573140.4972 | 1125804.7157 | 2573128.7124 | 1125802.9054
66 | 2573165.3527 | 1125804.8745 | 2573165.9703 | 1125804.769 | 2573168.4786 | 1125803.9985
67 | 2573109.5151 | 1125794.7155 | 2573115.6449 | 1125798.7124 | 2573127.4165 | 1125802.7063 | 2573128.7124 | 1125802.9054
68 | 2573207.367 | 1125785.7643 | 2573181.8336 | 1125799.896 | 2573168.4786 | 1125803.9985

## bus_geodata
| x | y | coords
0 | 2573217.3281 | 1125714.4493
1 | 2573188.9131 | 1125702.0714
2 | 2573228.9557 | 1125719.8912
3 | 2573225.6176 | 1125757.5646
4 | 2573244.9991 | 1125763.0171
5 | 2573075.3369 | 1125635.3258
6 | 2573079.3711 | 1125637.3567
7 | 2573145.4009 | 1125667.871
8 | 2573162.6835 | 1125679.3768
9 | 2573190.4514 | 1125649.3828
10 | 2573171.4804 | 1125685.3259
11 | 2572962.3833 | 1125664.7089
12 | 2572978.5916 | 1125706.4352
13 | 2573192.9168 | 1125595.4451
14 | 2573210.6664 | 1125642.4409
15 | 2573190.1356 | 1125697.9417
16 | 2573117.4247 | 1125829.2743
17 | 2573078.7221 | 1125791.8837
18 | 2573136.3034 | 1125835.6275
19 | 2573221.5299 | 1126020.896
20 | 2573162.1245 | 1126036.0035
21 | 2573205.8726 | 1125997.8748
22 | 2572912.1738 | 1125964.2353
23 | 2572893.4407 | 1125970.048
24 | 2572887.6804 | 1125890.59
25 | 2572925.0918 | 1125978.1209
26 | 2572928.9537 | 1126014.0409
27 | 2572912.3898 | 1126002.9453
28 | 2572935.8606 | 1126038.6138
29 | 2572968.1333 | 1125899.923
30 | 2572965.1188 | 1125870.7101
31 | 2572972.5558 | 1125874.0229
32 | 2572936.706 | 1125871.6158
33 | 2572953.1865 | 1125782.8311
34 | 2573024.7945 | 1125818.1127
35 | 2573014.0004 | 1125900.0184
36 | 2572930.1349 | 1125880.9166
37 | 2572935.3141 | 1125872.0163
38 | 2573027.5093 | 1125812.1349
39 | 2573036.1767 | 1125909.5668
40 | 2573203.0701 | 1125819.9542
41 | 2573227.3573 | 1125798.2388
42 | 2573183.4961 | 1125833.7135
43 | 2573236.1032 | 1125791.6507
44 | 2573184.118 | 1125901.0472
45 | 2573245.6696 | 1125800.6572
46 | 2573243.5481 | 1125777.6552
47 | 2573186.7818 | 1125905.5821
48 | 2573129.1473 | 1125900.3865
49 | 2573251.483 | 1125764.6691
50 | 2573272.8293 | 1125800.8124
51 | 2573188.7839 | 1125916.03
52 | 2573189.1805 | 1125918.0998
53 | 2573103.388 | 1125946.7406
54 | 2573280.9711 | 1125745.4065
55 | 2572946.059 | 1126037.0769
56 | 2572957.1841 | 1126033.0042
57 | 2573089.8258 | 1125961.1083
58 | 2573078.8884 | 1125967.7938
59 | 2573092.551 | 1126010.4429
60 | 2573059.9012 | 1125682.3367
61 | 2573024.2341 | 1125671.0572
62 | 2573175.5881 | 1125695.2959
63 | 2573140.349 | 1126044.669
64 | 2573165.3527 | 1125804.8745
65 | 2573128.7124 | 1125802.9054
66 | 2573168.4786 | 1125803.9985
67 | 2573109.5151 | 1125794.7155
68 | 2573207.367 | 1125785.7643
69 | 2573280.9859 | 1125734.8345
70 | 2573117.4247 | 1125829.2743

## line_std_types
| c_nf_per_km | r_ohm_per_km | x_ohm_per_km | max_i_ka | type | q_mm2 | alpha | voltage_rating
NAYY 4x50 SE | 210 | 0.642 | 0.083 | 0.142 | cs | 50 | 0.00403 | LV
NAYY 4x120 SE | 264 | 0.225 | 0.08 | 0.242 | cs | 120 | 0.00403 | LV
NAYY 4x150 SE | 261 | 0.208 | 0.08 | 0.27 | cs | 150 | 0.00403 | LV
NA2XS2Y 1x95 RM/25 12/20 kV | 216 | 0.313 | 0.132 | 0.252 | cs | 95 | 0.00403 | MV
NA2XS2Y 1x185 RM/25 12/20 kV | 273 | 0.161 | 0.117 | 0.362 | cs | 185 | 0.00403 | MV
NA2XS2Y 1x240 RM/25 12/20 kV | 304 | 0.122 | 0.112 | 0.421 | cs | 240 | 0.00403 | MV
NA2XS2Y 1x95 RM/25 6/10 kV | 315 | 0.313 | 0.123 | 0.249 | cs | 95 | 0.00403 | MV
NA2XS2Y 1x185 RM/25 6/10 kV | 406 | 0.161 | 0.11 | 0.358 | cs | 185 | 0.00403 | MV
NA2XS2Y 1x240 RM/25 6/10 kV | 456 | 0.122 | 0.105 | 0.416 | cs | 240 | 0.00403 | MV
NA2XS2Y 1x150 RM/25 12/20 kV | 250 | 0.206 | 0.116 | 0.319 | cs | 150 | 0.00403 | MV
NA2XS2Y 1x120 RM/25 12/20 kV | 230 | 0.253 | 0.119 | 0.283 | cs | 120 | 0.00403 | MV
NA2XS2Y 1x70 RM/25 12/20 kV | 190 | 0.443 | 0.132 | 0.22 | cs | 70 | 0.00403 | MV
NA2XS2Y 1x150 RM/25 6/10 kV | 360 | 0.206 | 0.11 | 0.315 | cs | 150 | 0.00403 | MV
NA2XS2Y 1x120 RM/25 6/10 kV | 340 | 0.253 | 0.113 | 0.28 | cs | 120 | 0.00403 | MV
NA2XS2Y 1x70 RM/25 6/10 kV | 280 | 0.443 | 0.123 | 0.217 | cs | 70 | 0.00403 | MV
N2XS(FL)2Y 1x120 RM/35 64/110 kV | 112 | 0.153 | 0.166 | 0.366 | cs | 120 | 0.00393 | HV
N2XS(FL)2Y 1x185 RM/35 64/110 kV | 125 | 0.099 | 0.156 | 0.457 | cs | 185 | 0.00393 | HV
N2XS(FL)2Y 1x240 RM/35 64/110 kV | 135 | 0.075 | 0.149 | 0.526 | cs | 240 | 0.00393 | HV
N2XS(FL)2Y 1x300 RM/35 64/110 kV | 144 | 0.06 | 0.144 | 0.588 | cs | 300 | 0.00393 | HV
15-AL1/3-ST1A 0.4 | 11 | 1.8769 | 0.35 | 0.105 | ol | 16 | 0.00403 | LV
24-AL1/4-ST1A 0.4 | 11.25 | 1.2012 | 0.335 | 0.14 | ol | 24 | 0.00403 | LV
48-AL1/8-ST1A 0.4 | 12.2 | 0.5939 | 0.3 | 0.21 | ol | 48 | 0.00403 | LV
94-AL1/15-ST1A 0.4 | 13.2 | 0.306 | 0.29 | 0.35 | ol | 94 | 0.00403 | LV
34-AL1/6-ST1A 10.0 | 9.7 | 0.8342 | 0.36 | 0.17 | ol | 34 | 0.00403 | MV
48-AL1/8-ST1A 10.0 | 10.1 | 0.5939 | 0.35 | 0.21 | ol | 48 | 0.00403 | MV
70-AL1/11-ST1A 10.0 | 10.4 | 0.4132 | 0.339 | 0.29 | ol | 70 | 0.00403 | MV
94-AL1/15-ST1A 10.0 | 10.75 | 0.306 | 0.33 | 0.35 | ol | 94 | 0.00403 | MV
122-AL1/20-ST1A 10.0 | 11.1 | 0.2376 | 0.323 | 0.41 | ol | 122 | 0.00403 | MV
149-AL1/24-ST1A 10.0 | 11.25 | 0.194 | 0.315 | 0.47 | ol | 149 | 0.00403 | MV
34-AL1/6-ST1A 20.0 | 9.15 | 0.8342 | 0.382 | 0.17 | ol | 34 | 0.00403 | MV
48-AL1/8-ST1A 20.0 | 9.5 | 0.5939 | 0.372 | 0.21 | ol | 48 | 0.00403 | MV
70-AL1/11-ST1A 20.0 | 9.7 | 0.4132 | 0.36 | 0.29 | ol | 70 | 0.00403 | MV
94-AL1/15-ST1A 20.0 | 10 | 0.306 | 0.35 | 0.35 | ol | 94 | 0.00403 | MV
122-AL1/20-ST1A 20.0 | 10.3 | 0.2376 | 0.344 | 0.41 | ol | 122 | 0.00403 | MV
149-AL1/24-ST1A 20.0 | 10.5 | 0.194 | 0.337 | 0.47 | ol | 149 | 0.00403 | MV
184-AL1/30-ST1A 20.0 | 10.75 | 0.1571 | 0.33 | 0.535 | ol | 184 | 0.00403 | MV
243-AL1/39-ST1A 20.0 | 11 | 0.1188 | 0.32 | 0.645 | ol | 243 | 0.00403 | MV
48-AL1/8-ST1A 110.0 | 8 | 0.5939 | 0.46 | 0.21 | ol | 48 | 0.00403 | HV
70-AL1/11-ST1A 110.0 | 8.4 | 0.4132 | 0.45 | 0.29 | ol | 70 | 0.00403 | HV
94-AL1/15-ST1A 110.0 | 8.65 | 0.306 | 0.44 | 0.35 | ol | 94 | 0.00403 | HV
122-AL1/20-ST1A 110.0 | 8.5 | 0.2376 | 0.43 | 0.41 | ol | 122 | 0.00403 | HV
149-AL1/24-ST1A 110.0 | 8.75 | 0.194 | 0.41 | 0.47 | ol | 149 | 0.00403 | HV
184-AL1/30-ST1A 110.0 | 8.8 | 0.1571 | 0.4 | 0.535 | ol | 184 | 0.00403 | HV
243-AL1/39-ST1A 110.0 | 9 | 0.1188 | 0.39 | 0.645 | ol | 243 | 0.00403 | HV
305-AL1/39-ST1A 110.0 | 9.2 | 0.0949 | 0.38 | 0.74 | ol | 305 | 0.00403 | HV
490-AL1/64-ST1A 110.0 | 9.75 | 0.059 | 0.37 | 0.96 | ol | 490 | 0.00403 | HV
679-AL1/86-ST1A 110.0 | 9.95 | 0.042 | 0.36 | 1.15 | ol | 679 | 0.00403 | HV
490-AL1/64-ST1A 220.0 | 10 | 0.059 | 0.285 | 0.96 | ol | 490 | 0.00403 | HV
679-AL1/86-ST1A 220.0 | 11.7 | 0.042 | 0.275 | 1.15 | ol | 679 | 0.00403 | HV
490-AL1/64-ST1A 380.0 | 11 | 0.059 | 0.253 | 0.96 | ol | 490 | 0.00403 | HV
679-AL1/86-ST1A 380.0 | 14.6 | 0.042 | 0.25 | 1.15 | ol | 679 | 0.00403 | HV

## trafo_std_types
| i0_percent | pfe_kw | vkr_percent | sn_mva | vn_lv_kv | vn_hv_kv | vk_percent | shift_degree | vector_group | tap_side | tap_neutral | tap_min | tap_max | tap_step_degree | tap_step_percent | tap_phase_shifter
160 MVA 380/110 kV | 0.06 | 60 | 0.25 | 160 | 110 | 380 | 12.2 | 0 | Yy0 | hv | 0 | -9 | 9 | 0 | 1.5 | FALSE
100 MVA 220/110 kV | 0.06 | 55 | 0.26 | 100 | 110 | 220 | 12 | 0 | Yy0 | hv | 0 | -9 | 9 | 0 | 1.5 | FALSE
63 MVA 110/20 kV | 0.04 | 22 | 0.32 | 63 | 20 | 110 | 18 | 150 | YNd5 | hv | 0 | -9 | 9 | 0 | 1.5 | FALSE
40 MVA 110/20 kV | 0.05 | 18 | 0.34 | 40 | 20 | 110 | 16.2 | 150 | YNd5 | hv | 0 | -9 | 9 | 0 | 1.5 | FALSE
25 MVA 110/20 kV | 0.07 | 14 | 0.41 | 25 | 20 | 110 | 12 | 150 | YNd5 | hv | 0 | -9 | 9 | 0 | 1.5 | FALSE
63 MVA 110/10 kV | 0.04 | 22 | 0.32 | 63 | 10 | 110 | 18 | 150 | YNd5 | hv | 0 | -9 | 9 | 0 | 1.5 | FALSE
40 MVA 110/10 kV | 0.05 | 18 | 0.34 | 40 | 10 | 110 | 16.2 | 150 | YNd5 | hv | 0 | -9 | 9 | 0 | 1.5 | FALSE
25 MVA 110/10 kV | 0.07 | 14 | 0.41 | 25 | 10 | 110 | 12 | 150 | YNd5 | hv | 0 | -9 | 9 | 0 | 1.5 | FALSE
0.25 MVA 20/0.4 kV | 0.32 | 0.8 | 1.44 | 0.25 | 0.4 | 20 | 6 | 150 | Yzn5 | hv | 0 | -2 | 2 | 0 | 2.5 | FALSE
0.4 MVA 20/0.4 kV | 0.3375 | 1.35 | 1.425 | 0.4 | 0.4 | 20 | 6 | 150 | Dyn5 | hv | 0 | -2 | 2 | 0 | 2.5 | FALSE
0.63 MVA 20/0.4 kV | 0.2619 | 1.65 | 1.206 | 0.63 | 0.4 | 20 | 6 | 150 | Dyn5 | hv | 0 | -2 | 2 | 0 | 2.5 | FALSE
0.25 MVA 10/0.4 kV | 0.24 | 0.6 | 1.2 | 0.25 | 0.4 | 10 | 4 | 150 | Dyn5 | hv | 0 | -2 | 2 | 0 | 2.5 | FALSE
0.4 MVA 10/0.4 kV | 0.2375 | 0.95 | 1.325 | 0.4 | 0.4 | 10 | 4 | 150 | Dyn5 | hv | 0 | -2 | 2 | 0 | 2.5 | FALSE
0.63 MVA 10/0.4 kV | 0.1873 | 1.18 | 1.0794 | 0.63 | 0.4 | 10 | 4 | 150 | Dyn5 | hv | 0 | -2 | 2 | 0 | 2.5 | FALSE

## trafo3w_std_types
| sn_hv_mva | sn_mv_mva | sn_lv_mva | vn_hv_kv | vn_mv_kv | vn_lv_kv | vk_hv_percent | vk_mv_percent | vk_lv_percent | vkr_hv_percent | vkr_mv_percent | vkr_lv_percent | pfe_kw | i0_percent | shift_mv_degree | shift_lv_degree | vector_group | tap_side | tap_neutral | tap_min | tap_max | tap_step_percent
63/25/38 MVA 110/20/10 kV | 63 | 25 | 38 | 110 | 20 | 10 | 10.4 | 10.4 | 10.4 | 0.28 | 0.32 | 0.35 | 35 | 0.89 | 0 | 0 | YN0yn0yn0 | hv | 0 | -10 | 10 | 1.2
63/25/38 MVA 110/10/10 kV | 63 | 25 | 38 | 110 | 10 | 10 | 10.4 | 10.4 | 10.4 | 0.28 | 0.32 | 0.35 | 35 | 0.89 | 0 | 0 | YN0yn0yn0 | hv | 0 | -10 | 10 | 1.2

## fuse_std_types
| fuse_type | i_rated_a | t_avg | t_min | t_total | x_avg | x_min | x_total
HV 100A | HV 100A | 100 | 0 | [10.0, 3.64, 0.854, 0.281, 0.1, 0.0531, 0.022, 0.01] | [10.0, 4.267, 1.21, 0.403, 0.1, 0.058, 0.022, 0.01] | 0 | [300.0, 350.0, 450.0, 550.0, 700.0, 850.0, 1200.0, 1752.0] | [600.0, 700.0, 900.0, 1150.0, 1665.0, 2000.0, 3000.0, 4313.0]
HV 10A | HV 10A | 10 | 0 | [10.0, 1675.0, 0.344, 0.156, 0.1, 0.0417, 0.0171, 0.01] | [10.0, 1.3, 0.3, 0.155, 0.1, 0.0555, 0.023, 0.01] | 0 | [30.0, 32.0, 35.0, 37.0, 39.0, 50.0, 70.0, 88.0] | [60.0, 70.0, 80.0, 87.0, 94.0, 110.0, 150.0, 216.0]
HV 125A | HV 125A | 125 | 0 | [10.0, 1.82, 0.344, 0.1, 0.0467, 0.0269, 0.01] | [10.0, 2.478, 0.426, 0.1, 0.0427, 0.0211, 0.01] | 0 | [375.0, 500.0, 700.0, 925.0, 1200.0, 1500.0, 2341.0] | [750.0, 1000.0, 1500.0, 2200.0, 3000.0, 4000.0, 5765.0]
HV 160A | HV 160A | 160 | 0 | [10.0, 4.15, 1.03, 0.198, 0.1, 0.051, 0.0172, 0.01] | [10.0, 2.3, 0.734, 0.274, 0.1, 0.046, 0.0177, 0.01] | 0 | [480.0, 550.0, 700.0, 1000.0, 1260.0, 1600.0, 2500.0, 3227.0] | [960.0, 1300.0, 1700.0, 2200.0, 2996.0, 4000.0, 6000.0, 7946.0]
HV 16A | HV 16A | 16 | 0 | [10.0, 0.352, 0.164, 0.1, 0.0649, 0.0342, 0.01] | [10.0, 2.34, 0.722, 0.181, 0.1, 0.055, 0.0296, 0.01] | 0 | [48.0, 60.0, 65.0, 71.0, 80.0, 100.0, 162.0] | [96.0, 110.0, 125.0, 150.0, 168.0, 200.0, 250.0, 398.0]
HV 200A | HV 200A | 200 | 0 | [10.0, 4.267, 1.21, 0.403, 0.1, 0.058, 0.022, 0.01] | [10.0, 3.73, 1.654, 0.328, 0.1, 0.0531, 0.019, 0.01] | 0 | [600.0, 700.0, 900.0, 1150.0, 1665.0, 2000.0, 3000.0, 4313.0] | [1200.0, 1500.0, 1800.0, 2700.0, 3960.0, 5000.0, 7500.0, 10620.0]
HV 20A | HV 20A | 20 | 0 | [10.0, 1.3, 0.3, 0.155, 0.1, 0.0555, 0.023, 0.01] | [10.0, 1.3, 0.161, 0.1, 0.0611, 0.0399, 0.0141, 0.01] | 0 | [60.0, 70.0, 80.0, 87.0, 94.0, 110.0, 150.0, 216.0] | [120.0, 150.0, 200.0, 223.0, 260.0, 300.0, 450.0, 532.0]
HV 25A | HV 25A | 25 | 0 | [10.0, 2.512, 0.833, 0.299, 0.1, 0.0372, 0.0223, 0.01] | [10.0, 3.125, 0.597, 0.198, 0.1, 0.0378, 0.022, 0.01] | 0 | [75.0, 82.0, 90.0, 100.0, 124.0, 170.0, 200.0, 289.0] | [150.0, 170.0, 210.0, 250.0, 294.0, 400.0, 500.0, 711.0]
HV 31.5A | HV 31.5A | 31.5 | 0 | [10.0, 2.34, 0.722, 0.181, 0.1, 0.055, 0.0296, 0.01] | [10.0, 2.84, 0.368, 0.164, 0.1, 0.0621, 0.0378, 0.0195, 0.01] | 0 | [95.0, 110.0, 125.0, 150.0, 165.0, 200.0, 250.0, 390.0] | [189.0, 220.0, 300.0, 350.0, 393.0, 450.0, 530.0, 700.0, 960.0]
HV 40A | HV 40A | 40 | 0 | [10.0, 1.3, 0.161, 0.1, 0.0611, 0.0399, 0.0141, 0.01] | [10.0, 2.05, 0.369, 0.198, 0.1, 0.051, 0.0298, 0.01] | 0 | [120.0, 150.0, 200.0, 223.0, 260.0, 300.0, 450.0, 532.0] | [240.0, 300.0, 400.0, 450.0, 530.0, 650.0, 800.0, 1311.0]
HV 50A | HV 50A | 50 | 0 | [10.0, 3.215, 0.597, 0.198, 0.1, 0.0378, 0.022, 0.01] | [10.0, 3.64, 0.854, 0.281, 0.1, 0.0531, 0.022, 0.01] | 0 | [150.0, 170.0, 210.0, 250.0, 294.0, 400.0, 500.0, 711.0] | [300.0, 350.0, 450.0, 550.0, 700.0, 850.0, 1200.0, 1752.0]
HV 6.3A | HV 6.3A | 6.3 | 0 | [10.0, 1.39, 0.344, 0.168, 0.1, 0.056, 0.0263, 0.01] | [10.0, 1.711, 0.516, 0.198, 0.1, 0.0634, 0.0303, 0.01] | 0 | [19.0, 19.5, 20.4, 20.8, 22.0, 25.0, 32.0, 48.0] | [38.0, 40.0, 43.0, 48.0, 53.0, 60.0, 75.0, 118.0]
HV 63A | HV 63A | 63 | 0 | [10.0, 2.84, 0.368, 0.164, 0.1, 0.0621, 0.0378, 0.0195, 0.01] | [10.0, 1.82, 0.344, 0.1, 0.0467, 0.0269, 0.01] | 0 | [189.0, 220.0, 300.0, 350.0, 393.0, 450.0, 530.0, 700.0, 961.0] | [378.0, 500.0, 700.0, 934.0, 1200.0, 1500.0, 2366.0]
HV 80A | HV 80A | 80 | 0 | [10.0, 2.05, 0.369, 0.198, 0.1, 0.051, 0.0298, 0.01] | [10.0, 4.15, 1.03, 0.198, 0.1, 0.051, 0.0172, 0.01] | 0 | [240.0, 300.0, 400.0, 450.0, 530.0, 650.0, 800.0, 1311.0] | [480.0, 550.0, 700.0, 1000.0, 1260.0, 1600.0, 2500.0, 3227.0]
Siemens NH-1-100 | Siemens NH-1-100 | 100 | [5400.0, 2000.0, 400.0, 20.0, 1.0, 0.2, 0.012, 0.004] | 0 | 0 | [150.0, 190.0, 250.0, 430.0, 900.0, 1250.0, 2700.0, 3600.0] | 0 | 0
Siemens NH-1-125 | Siemens NH-1-125 | 125 | [4800.0, 120.0, 7.0, 0.1, 0.004] | 0 | 0 | [180.0, 400.0, 740.0, 2000.0, 4250.0] | 0 | 0
Siemens NH-1-16 | Siemens NH-1-16 | 16 | [4000.0, 400.0, 2.0, 0.1, 0.04, 0.01] | 0 | 0 | [26.0, 35.0, 75.0, 150.0, 200.0, 300.0] | 0 | 0
Siemens NH-1-160 | Siemens NH-1-160 | 160 | [4800.0, 120.0, 7.0, 0.1, 0.004] | 0 | 0 | [210.0, 500.0, 900.0, 2300.0, 5000.0] | 0 | 0
Siemens NH-1-25 | Siemens NH-1-25 | 25 | [4000.0, 1000.0, 10.0, 0.2, 0.02, 0.01] | 0 | 0 | [40.0, 50.0, 100.0, 210.0, 400.0, 500.0] | 0 | 0
Siemens NH-1-50 | Siemens NH-1-50 | 50 | [4000.0, 40.0, 4.0, 1.0, 0.02, 0.01] | 0 | 0 | [86.0, 200.0, 300.0, 400.0, 1000.0, 1280.0] | 0 | 0
Siemens NH-1-63 | Siemens NH-1-63 | 63 | [4000.0, 100.0, 10.0, 2.0, 0.04, 0.01] | 0 | 0 | [100.0, 200.0, 300.0, 400.0, 1000.0, 1500.0] | 0 | 0
Siemens NH-1-80 | Siemens NH-1-80 | 80 | [4800.0, 120.0, 7.0, 0.1, 0.01] | 0 | 0 | [150.58, 250.0, 450.0, 1150.0, 2470.0] | 0 | 0
Siemens NH-2-1000 | Siemens NH-2-1000 | 1000 | [4800.0, 120.0, 7.0, 0.1, 0.004] | 0 | 0 | [1900.0, 3500.0, 8400.0, 24000.0, 52000.0] | 0 | 0
Siemens NH-2-200 | Siemens NH-2-200 | 200 | [4800.0, 120.0, 7.0, 0.1, 0.004] | 0 | 0 | [280.0, 650.0, 1200.0, 3000.0, 7000.0] | 0 | 0
Siemens NH-2-224 | Siemens NH-2-224 | 224 | [4800.0, 120.0, 7.0, 0.2, 0.04, 0.004] | 0 | 0 | [400.0, 750.0, 1453.0, 3025.0, 4315.0, 7600.0] | 0 | 0
Siemens NH-2-250 | Siemens NH-2-250 | 250 | [4800.0, 120.0, 7.0, 0.1, 0.004] | 0 | 0 | [450.0, 800.0, 1650.0, 4000.0, 8500.0] | 0 | 0
Siemens NH-2-315 | Siemens NH-2-315 | 315 | [4800.0, 120.0, 7.0, 0.1, 0.004] | 0 | 0 | [550.0, 920.0, 1900.0, 5000.0, 11000.0] | 0 | 0
Siemens NH-2-355 | Siemens NH-2-355 | 355 | [4800.0, 120.0, 6.0, 0.1, 0.004] | 0 | 0 | [650.0, 1116.27, 2350.0, 5840.0, 12790.0] | 0 | 0
Siemens NH-2-400 | Siemens NH-2-400 | 400 | [4800.0, 120.0, 7.0, 0.1, 0.004] | 0 | 0 | [720.0, 1350.0, 2800.0, 6500.0, 15000.0] | 0 | 0
Siemens NH-2-425 | Siemens NH-2-425 | 425 | [4800.0, 120.0, 7.0, 0.1, 0.004] | 0 | 0 | [850.0, 1500.0, 3050.0, 7500.0, 16500.0] | 0 | 0
Siemens NH-2-630 | Siemens NH-2-630 | 630 | [4800.0, 120.0, 7.0, 0.1, 0.004] | 0 | 0 | [1200.0, 2000.0, 4800.0, 12000.0, 26000.0] | 0 | 0

## dtypes
| element | column | dtype
0 | bus | name | object
1 | bus | vn_kv | float64
2 | bus | type | object
3 | bus | zone | object
4 | bus | in_service | bool
5 | load | name | object
6 | load | bus | uint32
7 | load | p_mw | float64
8 | load | q_mvar | float64
9 | load | const_z_percent | float64
10 | load | const_i_percent | float64
11 | load | sn_mva | float64
12 | load | scaling | float64
13 | load | in_service | bool
14 | load | type | object
15 | ext_grid | name | object
16 | ext_grid | bus | uint32
17 | ext_grid | vm_pu | float64
18 | ext_grid | va_degree | float64
19 | ext_grid | slack_weight | float64
20 | ext_grid | in_service | bool
21 | line | name | object
22 | line | std_type | object
23 | line | from_bus | uint32
24 | line | to_bus | uint32
25 | line | length_km | float64
26 | line | r_ohm_per_km | float64
27 | line | x_ohm_per_km | float64
28 | line | c_nf_per_km | float64
29 | line | g_us_per_km | float64
30 | line | max_i_ka | float64
31 | line | df | float64
32 | line | parallel | uint32
33 | line | type | object
34 | line | in_service | bool
35 | trafo | name | object
36 | trafo | std_type | object
37 | trafo | hv_bus | uint32
38 | trafo | lv_bus | uint32
39 | trafo | sn_mva | float64
40 | trafo | vn_hv_kv | float64
41 | trafo | vn_lv_kv | float64
42 | trafo | vk_percent | float64
43 | trafo | vkr_percent | float64
44 | trafo | pfe_kw | float64
45 | trafo | i0_percent | float64
46 | trafo | shift_degree | float64
47 | trafo | tap_side | object
48 | trafo | tap_neutral | int32
49 | trafo | tap_min | int32
50 | trafo | tap_max | int32
51 | trafo | tap_step_percent | float64
52 | trafo | tap_step_degree | float64
53 | trafo | tap_pos | int32
54 | trafo | tap_phase_shifter | bool
55 | trafo | parallel | uint32
56 | trafo | df | float64
57 | trafo | in_service | bool
58 | line_geodata | coords | object
59 | bus_geodata | x | float64
60 | bus_geodata | y | float64
61 | bus_geodata | coords | object

## parameters
| version | format_version | converged | OPF_converged | name | f_hz | sn_mva
0 | 2.14.6 | 2.14.0 | FALSE | FALSE |  | 50 | 1