## bus
| name | vn_kv | type | zone | in_service
0 | bus_LV_5406-1_1_1_node_145 | 0.4 | n |  | TRUE
1 | bus_LV_5406-1_1_1_node_122 | 0.4 | n |  | TRUE
2 | bus_LV_5406-1_1_1_node_40 | 0.4 | n |  | TRUE
3 | bus_LV_5406-1_1_1_node_41 | 0.4 | n |  | TRUE
4 | bus_LV_5406-1_1_1_node_42 | 0.4 | n |  | TRUE
5 | bus_LV_5406-1_1_1_node_43 | 0.4 | n |  | TRUE
6 | bus_LV_5406-1_1_1_node_44 | 0.4 | n |  | TRUE
7 | bus_LV_5406-1_1_1_node_116 | 0.4 | n |  | TRUE
8 | bus_LV_5406-1_1_1_node_45 | 0.4 | n |  | TRUE
9 | bus_LV_5406-1_1_1_node_46 | 0.4 | n |  | TRUE
10 | bus_LV_5406-1_1_1_node_47 | 0.4 | n |  | TRUE
11 | bus_LV_5406-1_1_1_node_48 | 0.4 | n |  | TRUE
12 | bus_LV_5406-1_1_1_node_49 | 0.4 | n |  | TRUE
13 | bus_LV_5406-1_1_1_node_50 | 0.4 | n |  | TRUE
14 | bus_LV_5406-1_1_1_node_51 | 0.4 | n |  | TRUE
15 | bus_LV_5406-1_1_1_node_52 | 0.4 | n |  | TRUE
16 | bus_LV_5406-1_1_1_node_66 | 0.4 | n |  | TRUE
17 | bus_LV_5406-1_1_1_node_72 | 0.4 | n |  | TRUE
18 | bus_LV_5406-1_1_1_node_60 | 0.4 | n |  | TRUE
19 | bus_LV_5406-1_1_1_node_77 | 0.4 | n |  | TRUE
20 | bus_LV_5406-1_1_1_node_91 | 0.4 | n |  | TRUE
21 | bus_LV_5406-1_1_1_node_53 | 0.4 | n |  | TRUE
22 | bus_LV_5406-1_1_1_node_54 | 0.4 | n |  | TRUE
23 | bus_LV_5406-1_1_1_node_55 | 0.4 | n |  | TRUE
24 | bus_LV_5406-1_1_1_node_56 | 0.4 | n |  | TRUE
25 | bus_LV_5406-1_1_1_node_57 | 0.4 | n |  | TRUE
26 | bus_LV_5406-1_1_1_node_58 | 0.4 | n |  | TRUE
27 | bus_LV_5406-1_1_1_node_59 | 0.4 | n |  | TRUE
28 | bus_LV_5406-1_1_1_node_71 | 0.4 | n |  | TRUE
29 | bus_LV_5406-1_1_1_node_61 | 0.4 | n |  | TRUE
30 | bus_LV_5406-1_1_1_node_62 | 0.4 | n |  | TRUE
31 | bus_LV_5406-1_1_1_node_63 | 0.4 | n |  | TRUE
32 | bus_LV_5406-1_1_1_node_73 | 0.4 | n |  | TRUE
33 | bus_LV_5406-1_1_1_node_64 | 0.4 | n |  | TRUE
34 | bus_LV_5406-1_1_1_node_65 | 0.4 | n |  | TRUE
35 | bus_LV_5406-1_1_1_node_75 | 0.4 | n |  | TRUE
36 | bus_LV_5406-1_1_1_node_121 | 0.4 | n |  | TRUE
37 | bus_LV_5406-1_1_1_node_67 | 0.4 | n |  | TRUE
38 | bus_LV_5406-1_1_1_node_68 | 0.4 | n |  | TRUE
39 | bus_LV_5406-1_1_1_node_69 | 0.4 | n |  | TRUE
40 | bus_LV_5406-1_1_1_node_70 | 0.4 | n |  | TRUE
41 | bus_LV_5406-1_1_1_node_74 | 0.4 | n |  | TRUE
42 | bus_LV_5406-1_1_1_node_76 | 0.4 | n |  | TRUE
43 | bus_LV_5406-1_1_1_node_78 | 0.4 | n |  | TRUE
44 | bus_LV_5406-1_1_1_node_79 | 0.4 | n |  | TRUE
45 | bus_LV_5406-1_1_1_node_86 | 0.4 | n |  | TRUE
46 | bus_LV_5406-1_1_1_node_80 | 0.4 | n |  | TRUE
47 | bus_LV_5406-1_1_1_node_81 | 0.4 | n |  | TRUE
48 | bus_LV_5406-1_1_1_node_82 | 0.4 | n |  | TRUE
49 | bus_LV_5406-1_1_1_node_83 | 0.4 | n |  | TRUE
50 | bus_LV_5406-1_1_1_node_84 | 0.4 | n |  | TRUE
51 | bus_LV_5406-1_1_1_node_85 | 0.4 | n |  | TRUE
52 | bus_LV_5406-1_1_1_node_92 | 0.4 | n |  | TRUE
53 | bus_LV_5406-1_1_1_node_87 | 0.4 | n |  | TRUE
54 | bus_LV_5406-1_1_1_node_89 | 0.4 | n |  | TRUE
55 | bus_LV_5406-1_1_1_node_88 | 0.4 | n |  | TRUE
56 | bus_LV_5406-1_1_1_node_108 | 0.4 | n |  | TRUE
57 | bus_LV_5406-1_1_1_node_109 | 0.4 | n |  | TRUE
58 | bus_LV_5406-1_1_1_node_110 | 0.4 | n |  | TRUE
59 | bus_LV_5406-1_1_1_node_112 | 0.4 | n |  | TRUE
60 | bus_LV_5406-1_1_1_node_113 | 0.4 | n |  | TRUE
61 | bus_LV_5406-1_1_1_node_123 | 0.4 | n |  | TRUE
62 | bus_LV_5406-1_1_1_node_124 | 0.4 | n |  | TRUE
63 | bus_LV_5406-1_1_1_node_114 | 0.4 | n |  | TRUE
64 | bus_LV_5406-1_1_1_node_115 | 0.4 | n |  | TRUE
65 | bus_LV_5406-1_1_1_node_117 | 0.4 | n |  | TRUE
66 | bus_LV_5406-1_1_1_node_118 | 0.4 | n |  | TRUE
67 | bus_LV_5406-1_1_1_node_119 | 0.4 | n |  | TRUE
68 | bus_LV_5406-1_1_1_node_120 | 0.4 | n |  | TRUE
69 | bus_MV_0_node_61 | 20 | n |  | TRUE

## load
| name | bus | p_mw | q_mvar | const_z_percent | const_i_percent | sn_mva | scaling | in_service | type
0 | LV_5406-1_1_1_load_145 | 0 | 0.0019241 | 0.00048224 | 0 | 0 |  | 1 | TRUE | wye
1 | LV_5406-1_1_1_load_40 | 2 | 0.0010942 | 0.00027424 | 0 | 0 |  | 1 | TRUE | wye
2 | LV_5406-1_1_1_load_41 | 3 | 0.00051426 | 0.00012889 | 0 | 0 |  | 1 | TRUE | wye
3 | LV_5406-1_1_1_load_42 | 4 | 0.00019368 | 4.8542e-05 | 0 | 0 |  | 1 | TRUE | wye
4 | LV_5406-1_1_1_load_43 | 5 | 0.00071592 | 0.00017943 | 0 | 0 |  | 1 | TRUE | wye
5 | LV_5406-1_1_1_load_44 | 6 | 0.00015915 | 3.9886e-05 | 0 | 0 |  | 1 | TRUE | wye
6 | LV_5406-1_1_1_load_45 | 8 | 0.0014767 | 0.0003701 | 0 | 0 |  | 1 | TRUE | wye
7 | LV_5406-1_1_1_load_46 | 9 | 0.001271 | 0.00031854 | 0 | 0 |  | 1 | TRUE | wye
8 | LV_5406-1_1_1_load_48 | 11 | 0.0013259 | 0.00033229 | 0 | 0 |  | 1 | TRUE | wye
9 | LV_5406-1_1_1_load_49 | 12 | 0.0010796 | 0.00027057 | 0 | 0 |  | 1 | TRUE | wye
10 | LV_5406-1_1_1_load_50 | 13 | 0.0010479 | 0.00026262 | 0 | 0 |  | 1 | TRUE | wye
11 | LV_5406-1_1_1_load_51 | 14 | 0.0010487 | 0.00026283 | 0 | 0 |  | 1 | TRUE | wye
12 | LV_5406-1_1_1_load_52 | 15 | 0.0008388 | 0.00021022 | 0 | 0 |  | 1 | TRUE | wye
13 | LV_5406-1_1_1_load_66 | 16 | 0.0020389 | 0.000511 | 0 | 0 |  | 1 | TRUE | wye
14 | LV_5406-1_1_1_load_72 | 17 | 0.00091044 | 0.00022818 | 0 | 0 |  | 1 | TRUE | wye
15 | LV_5406-1_1_1_load_60 | 18 | 0.00061998 | 0.00015538 | 0 | 0 |  | 1 | TRUE | wye
16 | LV_5406-1_1_1_load_77 | 19 | 0.0016666 | 0.00041769 | 0 | 0 |  | 1 | TRUE | wye
17 | LV_5406-1_1_1_load_91 | 20 | 0.0023984 | 0.0006011 | 0 | 0 |  | 1 | TRUE | wye
18 | LV_5406-1_1_1_load_53 | 21 | 0.0010364 | 0.00025974 | 0 | 0 |  | 1 | TRUE | wye
19 | LV_5406-1_1_1_load_54 | 22 | 0.00077506 | 0.00019425 | 0 | 0 |  | 1 | TRUE | wye
20 | LV_5406-1_1_1_load_55 | 23 | 0.00077785 | 0.00019495 | 0 | 0 |  | 1 | TRUE | wye
21 | LV_5406-1_1_1_load_57 | 25 | 0.00089295 | 0.00022379 | 0 | 0 |  | 1 | TRUE | wye
22 | LV_5406-1_1_1_load_58 | 26 | 0.0017552 | 0.00043989 | 0 | 0 |  | 1 | TRUE | wye
23 | LV_5406-1_1_1_load_59 | 27 | 0.00097903 | 0.00024537 | 0 | 0 |  | 1 | TRUE | wye
24 | LV_5406-1_1_1_load_71 | 28 | 0.00081278 | 0.0002037 | 0 | 0 |  | 1 | TRUE | wye
25 | LV_5406-1_1_1_load_61 | 29 | 0.0012309 | 0.00030848 | 0 | 0 |  | 1 | TRUE | wye
26 | LV_5406-1_1_1_load_62 | 30 | 0.0014236 | 0.00035678 | 0 | 0 |  | 1 | TRUE | wye
27 | LV_5406-1_1_1_load_63 | 31 | 0.0011244 | 0.00028179 | 0 | 0 |  | 1 | TRUE | wye
28 | LV_5406-1_1_1_load_75 | 35 | 0.00045532 | 0.00011411 | 0 | 0 |  | 1 | TRUE | wye
29 | LV_5406-1_1_1_load_121 | 36 | 0.0014844 | 0.00037202 | 0 | 0 |  | 1 | TRUE | wye
30 | LV_5406-1_1_1_load_67 | 37 | 0.00061599 | 0.00015438 | 0 | 0 |  | 1 | TRUE | wye
31 | LV_5406-1_1_1_load_68 | 38 | 0.00086294 | 0.00021627 | 0 | 0 |  | 1 | TRUE | wye
32 | LV_5406-1_1_1_load_69 | 39 | 0.00068451 | 0.00017155 | 0 | 0 |  | 1 | TRUE | wye
33 | LV_5406-1_1_1_load_70 | 40 | 0.0011604 | 0.00029082 | 0 | 0 |  | 1 | TRUE | wye
34 | LV_5406-1_1_1_load_74 | 41 | 0.0023757 | 0.0005954 | 0 | 0 |  | 1 | TRUE | wye
35 | LV_5406-1_1_1_load_76 | 42 | 0.0021497 | 0.00053876 | 0 | 0 |  | 1 | TRUE | wye
36 | LV_5406-1_1_1_load_78 | 43 | 0.001232 | 0.00030877 | 0 | 0 |  | 1 | TRUE | wye
37 | LV_5406-1_1_1_load_79 | 44 | 0.0017486 | 0.00043823 | 0 | 0 |  | 1 | TRUE | wye
38 | LV_5406-1_1_1_load_80 | 46 | 0.001256 | 0.00031478 | 0 | 0 |  | 1 | TRUE | wye
39 | LV_5406-1_1_1_load_84 | 50 | 0.00022247 | 5.5756e-05 | 0 | 0 |  | 1 | TRUE | wye
40 | LV_5406-1_1_1_load_85 | 51 | 0.001152 | 0.00028871 | 0 | 0 |  | 1 | TRUE | wye
41 | LV_5406-1_1_1_load_92 | 52 | 0.00081881 | 0.00020521 | 0 | 0 |  | 1 | TRUE | wye
42 | LV_5406-1_1_1_load_89 | 54 | 0.0018284 | 0.00045824 | 0 | 0 |  | 1 | TRUE | wye
43 | LV_5406-1_1_1_load_88 | 55 | 0.0014552 | 0.00036471 | 0 | 0 |  | 1 | TRUE | wye
44 | LV_5406-1_1_1_load_108 | 56 | 0.00057606 | 0.00014437 | 0 | 0 |  | 1 | TRUE | wye
45 | LV_5406-1_1_1_load_109 | 57 | 0.00022605 | 5.6653e-05 | 0 | 0 |  | 1 | TRUE | wye
46 | LV_5406-1_1_1_load_112 | 59 | 0.00036921 | 9.2534e-05 | 0 | 0 |  | 1 | TRUE | wye
47 | LV_5406-1_1_1_load_113 | 60 | 0.0003754 | 9.4085e-05 | 0 | 0 |  | 1 | TRUE | wye
48 | LV_5406-1_1_1_load_123 | 61 | 0.0015102 | 0.00037848 | 0 | 0 |  | 1 | TRUE | wye
49 | LV_5406-1_1_1_load_124 | 62 | 0.00066539 | 0.00016676 | 0 | 0 |  | 1 | TRUE | wye
50 | LV_5406-1_1_1_load_114 | 63 | 0.00018779 | 4.7064e-05 | 0 | 0 |  | 1 | TRUE | wye
51 | LV_5406-1_1_1_load_117 | 65 | 0.00056241 | 0.00014095 | 0 | 0 |  | 1 | TRUE | wye
52 | LV_5406-1_1_1_load_118 | 66 | 0.00047932 | 0.00012013 | 0 | 0 |  | 1 | TRUE | wye
53 | LV_5406-1_1_1_load_119 | 67 | 0.00018698 | 4.6863e-05 | 0 | 0 |  | 1 | TRUE | wye

## ext_grid
| name | bus | vm_pu | va_degree | slack_weight | in_service
0 |  | 29 | 1 | 0 | 1 | TRUE

## line
| name | std_type | from_bus | to_bus | length_km | r_ohm_per_km | x_ohm_per_km | c_nf_per_km | g_us_per_km | max_i_ka | df | parallel | type | in_service
0 | LV_5406-1_1_1_line_0 | NAYY 4x150 SE | 0 | 1 | 0.076087 | 0.208 | 0.08 | 261 | 0 | 0.27 | 1 | 1 | cs | TRUE
1 | LV_5406-1_1_1_line_1 | NAYY 4x150 SE | 1 | 68 | 0.018735 | 0.208 | 0.08 | 261 | 0 | 0.27 | 1 | 1 | cs | TRUE
2 | LV_5406-1_1_1_line_2 | NAYY 4x150 SE | 2 | 3 | 0.0095818 | 0.208 | 0.08 | 261 | 0 | 0.27 | 1 | 1 | cs | TRUE
3 | LV_5406-1_1_1_line_3 | NAYY 4x150 SE | 2 | 4 | 0.035299 | 0.208 | 0.08 | 261 | 0 | 0.27 | 1 | 1 | cs | TRUE
4 | LV_5406-1_1_1_line_4 | NAYY 4x150 SE | 3 | 5 | 0.035415 | 0.208 | 0.08 | 261 | 0 | 0.27 | 1 | 1 | cs | TRUE
5 | LV_5406-1_1_1_line_5 | NAYY 4x150 SE | 4 | 6 | 0.020371 | 0.208 | 0.08 | 261 | 0 | 0.27 | 1 | 1 | cs | TRUE
6 | LV_5406-1_1_1_line_6 | NAYY 4x150 SE | 6 | 7 | 0.069436 | 0.208 | 0.08 | 261 | 0 | 0.27 | 1 | 1 | cs | TRUE
7 | LV_5406-1_1_1_line_7 | NAYY 4x150 SE | 7 | 67 | 0.037539 | 0.208 | 0.08 | 261 | 0 | 0.27 | 1 | 1 | cs | TRUE
8 | LV_5406-1_1_1_line_8 | NAYY 4x150 SE | 7 | 63 | 0.058087 | 0.208 | 0.08 | 261 | 0 | 0.27 | 1 | 1 | cs | TRUE
9 | LV_5406-1_1_1_line_9 | NAYY 4x150 SE | 8 | 9 | 0.0062528 | 0.208 | 0.08 | 261 | 0 | 0.27 | 1 | 1 | cs | TRUE
10 | LV_5406-1_1_1_line_10 | NAYY 4x150 SE | 8 | 10 | 0.0091262 | 0.208 | 0.08 | 261 | 0 | 0.27 | 1 | 1 | cs | TRUE
11 | LV_5406-1_1_1_line_11 | NAYY 4x150 SE | 9 | 11 | 0.003997 | 0.208 | 0.08 | 261 | 0 | 0.27 | 1 | 1 | cs | TRUE
12 | LV_5406-1_1_1_line_12 | NAYY 4x150 SE | 10 | 12 | 0.014563 | 0.208 | 0.08 | 261 | 0 | 0.27 | 1 | 1 | cs | TRUE
13 | LV_5406-1_1_1_line_13 | NAYY 4x150 SE | 10 | 13 | 0.022514 | 0.208 | 0.08 | 261 | 0 | 0.27 | 1 | 1 | cs | TRUE
14 | LV_5406-1_1_1_line_14 | NAYY 4x150 SE | 10 | 14 | 0.019321 | 0.208 | 0.08 | 261 | 0 | 0.27 | 1 | 1 | cs | TRUE
15 | LV_5406-1_1_1_line_15 | NAYY 4x150 SE | 10 | 15 | 0.028714 | 0.208 | 0.08 | 261 | 0 | 0.27 | 1 | 1 | cs | TRUE
16 | LV_5406-1_1_1_line_16 | NAYY 4x150 SE | 11 | 16 | 0.010164 | 0.208 | 0.08 | 261 | 0 | 0.27 | 1 | 1 | cs | TRUE
17 | LV_5406-1_1_1_line_17 | NAYY 4x150 SE | 12 | 17 | 0.0016912 | 0.208 | 0.08 | 261 | 0 | 0.27 | 1 | 1 | cs | TRUE
18 | LV_5406-1_1_1_line_18 | NAYY 4x150 SE | 13 | 18 | 0.00068051 | 0.208 | 0.08 | 261 | 0 | 0.27 | 1 | 1 | cs | TRUE
19 | LV_5406-1_1_1_line_19 | NAYY 4x150 SE | 14 | 19 | 0.0014414 | 0.208 | 0.08 | 261 | 0 | 0.27 | 1 | 1 | cs | TRUE
20 | LV_5406-1_1_1_line_20 | NAYY 4x150 SE | 15 | 20 | 0.010877 | 0.208 | 0.08 | 261 | 0 | 0.27 | 1 | 1 | cs | TRUE
21 | LV_5406-1_1_1_line_21 | NAYY 4x150 SE | 17 | 32 | 0.014239 | 0.208 | 0.08 | 261 | 0 | 0.27 | 1 | 1 | cs | TRUE
22 | LV_5406-1_1_1_line_22 | NAYY 4x150 SE | 18 | 27 | 0.00028152 | 0.208 | 0.08 | 261 | 0 | 0.27 | 1 | 1 | cs | TRUE
23 | LV_5406-1_1_1_line_23 | NAYY 4x150 SE | 19 | 43 | 0.013725 | 0.208 | 0.08 | 261 | 0 | 0.27 | 1 | 1 | cs | TRUE
24 | LV_5406-1_1_1_line_24 | NAYY 4x150 SE | 21 | 22 | 0.0077152 | 0.208 | 0.08 | 261 | 0 | 0.27 | 1 | 1 | cs | TRUE
25 | LV_5406-1_1_1_line_25 | NAYY 4x150 SE | 22 | 23 | 0.0012428 | 0.208 | 0.08 | 261 | 0 | 0.27 | 1 | 1 | cs | TRUE
26 | LV_5406-1_1_1_line_26 | NAYY 4x150 SE | 23 | 24 | 0.01002 | 0.208 | 0.08 | 261 | 0 | 0.27 | 1 | 1 | cs | TRUE
27 | LV_5406-1_1_1_line_27 | NAYY 4x150 SE | 24 | 25 | 0.0049992 | 0.208 | 0.08 | 261 | 0 | 0.27 | 1 | 1 | cs | TRUE
28 | LV_5406-1_1_1_line_28 | NAYY 4x150 SE | 24 | 26 | 0.012973 | 0.208 | 0.08 | 261 | 0 | 0.27 | 1 | 1 | cs | TRUE
29 | LV_5406-1_1_1_line_29 | NAYY 4x150 SE | 25 | 27 | 0.013166 | 0.208 | 0.08 | 261 | 0 | 0.27 | 1 | 1 | cs | TRUE
30 | LV_5406-1_1_1_line_30 | NAYY 4x150 SE | 26 | 28 | 0.0022349 | 0.208 | 0.08 | 261 | 0 | 0.27 | 1 | 1 | cs | TRUE
31 | LV_5406-1_1_1_line_31 | NAYY 4x150 SE | 28 | 40 | 0.0021126 | 0.208 | 0.08 | 261 | 0 | 0.27 | 1 | 1 | cs | TRUE
32 | LV_5406-1_1_1_line_32 | NAYY 4x150 SE | 29 | 30 | 0.079863 | 0.208 | 0.08 | 261 | 0 | 0.27 | 1 | 1 | cs | TRUE
33 | LV_5406-1_1_1_line_33 | NAYY 4x150 SE | 30 | 31 | 0.020716 | 0.208 | 0.08 | 261 | 0 | 0.27 | 1 | 1 | cs | TRUE
34 | LV_5406-1_1_1_line_34 | NAYY 4x150 SE | 31 | 32 | 0.0021447 | 0.208 | 0.08 | 261 | 0 | 0.27 | 1 | 1 | cs | TRUE
35 | LV_5406-1_1_1_line_35 | NAYY 4x150 SE | 32 | 41 | 0.031882 | 0.208 | 0.08 | 261 | 0 | 0.27 | 1 | 1 | cs | TRUE
36 | LV_5406-1_1_1_line_36 | NAYY 4x150 SE | 33 | 34 | 0.17003 | 0.208 | 0.08 | 261 | 0 | 0.27 | 1 | 1 | cs | TRUE
37 | LV_5406-1_1_1_line_37 | NAYY 4x150 SE | 33 | 35 | 0.22465 | 0.208 | 0.08 | 261 | 0 | 0.27 | 1 | 1 | cs | TRUE
38 | LV_5406-1_1_1_line_38 | NAYY 4x150 SE | 34 | 36 | 0.057916 | 0.208 | 0.08 | 261 | 0 | 0.27 | 1 | 1 | cs | TRUE
39 | LV_5406-1_1_1_line_39 | NAYY 4x150 SE | 35 | 42 | 0.10899 | 0.208 | 0.08 | 261 | 0 | 0.27 | 1 | 1 | cs | TRUE
40 | LV_5406-1_1_1_line_40 | NAYY 4x150 SE | 36 | 68 | 0.024659 | 0.208 | 0.08 | 261 | 0 | 0.27 | 1 | 1 | cs | TRUE
41 | LV_5406-1_1_1_line_41 | NAYY 4x150 SE | 37 | 38 | 0.025623 | 0.208 | 0.08 | 261 | 0 | 0.27 | 1 | 1 | cs | TRUE
42 | LV_5406-1_1_1_line_42 | NAYY 4x150 SE | 37 | 39 | 0.0094726 | 0.208 | 0.08 | 261 | 0 | 0.27 | 1 | 1 | cs | TRUE
43 | LV_5406-1_1_1_line_43 | NAYY 4x150 SE | 39 | 40 | 0.0018546 | 0.208 | 0.08 | 261 | 0 | 0.27 | 1 | 1 | cs | TRUE
44 | LV_5406-1_1_1_line_44 | NAYY 4x150 SE | 41 | 42 | 0.034232 | 0.208 | 0.08 | 261 | 0 | 0.27 | 1 | 1 | cs | TRUE
45 | LV_5406-1_1_1_line_45 | NAYY 4x150 SE | 43 | 44 | 0.0011845 | 0.208 | 0.08 | 261 | 0 | 0.27 | 1 | 1 | cs | TRUE
46 | LV_5406-1_1_1_line_46 | NAYY 4x150 SE | 44 | 45 | 0.020458 | 0.208 | 0.08 | 261 | 0 | 0.27 | 1 | 1 | cs | TRUE
47 | LV_5406-1_1_1_line_47 | NAYY 4x150 SE | 45 | 53 | 0.003814 | 0.208 | 0.08 | 261 | 0 | 0.27 | 1 | 1 | cs | TRUE
48 | LV_5406-1_1_1_line_48 | NAYY 4x150 SE | 45 | 51 | 0.010712 | 0.208 | 0.08 | 261 | 0 | 0.27 | 1 | 1 | cs | TRUE
49 | LV_5406-1_1_1_line_49 | NAYY 4x150 SE | 46 | 47 | 0.032192 | 0.208 | 0.08 | 261 | 0 | 0.27 | 1 | 1 | cs | TRUE
50 | LV_5406-1_1_1_line_50 | NAYY 4x150 SE | 46 | 48 | 0.011762 | 0.208 | 0.08 | 261 | 0 | 0.27 | 1 | 1 | cs | TRUE
51 | LV_5406-1_1_1_line_51 | NAYY 4x150 SE | 47 | 49 | 0.001226 | 0.208 | 0.08 | 261 | 0 | 0.27 | 1 | 1 | cs | TRUE
52 | LV_5406-1_1_1_line_52 | NAYY 4x150 SE | 47 | 50 | 0.05115 | 0.208 | 0.08 | 261 | 0 | 0.27 | 1 | 1 | cs | TRUE
53 | LV_5406-1_1_1_line_53 | NAYY 4x150 SE | 48 | 51 | 0.00061 | 0.208 | 0.08 | 261 | 0 | 0.27 | 1 | 1 | cs | TRUE
54 | LV_5406-1_1_1_line_54 | NAYY 4x150 SE | 49 | 52 | 0.01941 | 0.208 | 0.08 | 261 | 0 | 0.27 | 1 | 1 | cs | TRUE
55 | LV_5406-1_1_1_line_55 | NAYY 4x150 SE | 53 | 54 | 0.0096117 | 0.208 | 0.08 | 261 | 0 | 0.27 | 1 | 1 | cs | TRUE
56 | LV_5406-1_1_1_line_56 | NAYY 4x150 SE | 54 | 55 | 0.0029746 | 0.208 | 0.08 | 261 | 0 | 0.27 | 1 | 1 | cs | TRUE
57 | LV_5406-1_1_1_line_57 | NAYY 4x150 SE | 56 | 57 | 0.023566 | 0.208 | 0.08 | 261 | 0 | 0.27 | 1 | 1 | cs | TRUE
58 | LV_5406-1_1_1_line_58 | NAYY 4x150 SE | 56 | 58 | 0.081755 | 0.208 | 0.08 | 261 | 0 | 0.27 | 1 | 1 | cs | TRUE
59 | LV_5406-1_1_1_line_59 | NAYY 4x150 SE | 58 | 59 | 0.06832 | 0.208 | 0.08 | 261 | 0 | 0.27 | 1 | 1 | cs | TRUE
60 | LV_5406-1_1_1_line_60 | NAYY 4x150 SE | 58 | 60 | 0.030982 | 0.208 | 0.08 | 261 | 0 | 0.27 | 1 | 1 | cs | TRUE
61 | LV_5406-1_1_1_line_61 | NAYY 4x150 SE | 59 | 61 | 0.072605 | 0.208 | 0.08 | 261 | 0 | 0.27 | 1 | 1 | cs | TRUE
62 | LV_5406-1_1_1_line_62 | NAYY 4x150 SE | 60 | 62 | 0.037521 | 0.208 | 0.08 | 261 | 0 | 0.27 | 1 | 1 | cs | TRUE
63 | LV_5406-1_1_1_line_63 | NAYY 4x150 SE | 61 | 67 | 0.0047887 | 0.208 | 0.08 | 261 | 0 | 0.27 | 1 | 1 | cs | TRUE
64 | LV_5406-1_1_1_line_64 | NAYY 4x150 SE | 63 | 64 | 0.01079 | 0.208 | 0.08 | 261 | 0 | 0.27 | 1 | 1 | cs | TRUE
65 | LV_5406-1_1_1_line_65 | NAYY 4x150 SE | 64 | 65 | 0.057423 | 0.208 | 0.08 | 261 | 0 | 0.27 | 1 | 1 | cs | TRUE
66 | LV_5406-1_1_1_line_66 | NAYY 4x150 SE | 64 | 66 | 0.021379 | 0.208 | 0.08 | 261 | 0 | 0.27 | 1 | 1 | cs | TRUE
67 | LV_5406-1_1_1_line_67 | NAYY 4x150 SE | 65 | 68 | 0.0089871 | 0.208 | 0.08 | 261 | 0 | 0.27 | 1 | 1 | cs | TRUE

## trafo
| name | std_type | hv_bus | lv_bus | sn_mva | vn_hv_kv | vn_lv_kv | vk_percent | vkr_percent | pfe_kw | i0_percent | shift_degree | tap_side | tap_neutral | tap_min | tap_max | tap_step_percent | tap_step_degree | tap_pos | tap_phase_shifter | parallel | df | in_service
0 | LV_5406-1_1_1_trafo_61 | 0.25 MVA 20/0.4 kV | 69 | 29 | 0.25 | 20 | 0.4 | 6 | 1.44 | 0.8 | 0.32 | 150 | hv | 0 | -2 | 2 | 2.5 | 0 | 0 | FALSE | 1 | 1 | TRUE

## line_geodata
| x0 | y0 | x1 | y1 | x2 | y2 | x3 | y3 | x4 | y4 | x5 | y5 | x6 | y6 | x7 | y7 | x8 | y8 | x9 | y9 | x10 | y10 | x11 | y11 | x12 | y12
0 | 2568365.4938 | 1117331.3958 | 2568359.8086 | 1117333.471 | 2568338.8281 | 1117340.3956 | 2568329.8429 | 1117343.1218 | 2568322.1865 | 1117344.6072 | 2568306.2515 | 1117345.2022 | 2568295.9082 | 1117346.5016 | 2568292.1944 | 1117349.2002
1 | 2568365.4938 | 1117331.3958 | 2568368.9989 | 1117330.1212 | 2568375.2082 | 1117329.3661 | 2568379.0417 | 1117330.3799 | 2568381.5871 | 1117334.4797
2 | 2568405.1612 | 1117393.4824 | 2568413.2817 | 1117395.6225 | 2568414.4462 | 1117395.8367
3 | 2568405.1612 | 1117393.4824 | 2568404.2235 | 1117393.2353 | 2568383.3236 | 1117393.4114 | 2568370.5175 | 1117397.4529
4 | 2568414.4462 | 1117395.8367 | 2568421.5094 | 1117397.1358 | 2568435.9971 | 1117401.6957 | 2568448.4663 | 1117405.5276
5 | 2568370.5175 | 1117397.4529 | 2568366.703 | 1117398.6567 | 2568355.6746 | 1117401.7716 | 2568350.7884 | 1117402.2641
6 | 2568287.1524 | 1117428.1553 | 2568303.0217 | 1117419.4899 | 2568315.4389 | 1117411.8987 | 2568333.9276 | 1117405.2428 | 2568344.2732 | 1117402.9208 | 2568350.7884 | 1117402.2641
7 | 2568287.1524 | 1117428.1553 | 2568284.3358 | 1117442.9443 | 2568283.5763 | 1117452.6309 | 2568286.1581 | 1117465.1348
8 | 2568287.1524 | 1117428.1553 | 2568297.853 | 1117412.6136 | 2568308.5959 | 1117397.7608 | 2568321.9027 | 1117383.1837 | 2568322.5747 | 1117382.2513
9 | 2568971.6086 | 1117577.598 | 2568976.7774 | 1117575.8703 | 2568977.5096 | 1117575.541
10 | 2568963.0961 | 1117580.8654 | 2568967.4547 | 1117578.9865 | 2568971.6086 | 1117577.598
11 | 2568977.5096 | 1117575.541 | 2568981.1548 | 1117573.9013
12 | 2568963.0961 | 1117580.8654 | 2568961.2436 | 1117583.843 | 2568958.3612 | 1117586.1368 | 2568954.5329 | 1117587.6016 | 2568951.2738 | 1117587.9058
13 | 2568963.0961 | 1117580.8654 | 2568970.7403 | 1117602.0415
14 | 2568963.0961 | 1117580.8654 | 2568953.434 | 1117564.1338
15 | 2568963.0961 | 1117580.8654 | 2568965.6445 | 1117573.6597 | 2568965.8783 | 1117569.5898 | 2568968.2677 | 1117561.4735 | 2568970.8282 | 1117555.1127 | 2568971.6754 | 1117553.6652
16 | 2568981.1548 | 1117573.9013 | 2568986.0022 | 1117571.7209 | 2568990.366 | 1117569.6081
17 | 2568949.59 | 1117588.063 | 2568951.2738 | 1117587.9058
18 | 2568970.9713 | 1117602.6816 | 2568970.7403 | 1117602.0415
19 | 2568952.7131 | 1117562.8855 | 2568953.434 | 1117564.1338
20 | 2568971.6754 | 1117553.6652 | 2568972.8251 | 1117551.7007 | 2568976.2692 | 1117547.5587 | 2568978.5139 | 1117545.2578
21 | 2568935.4799 | 1117586.588 | 2568936.1603 | 1117586.8179 | 2568942.9963 | 1117587.9167 | 2568949.3644 | 1117588.084 | 2568949.59 | 1117588.063
22 | 2568971.0669 | 1117602.9464 | 2568970.9713 | 1117602.6816
23 | 2568952.7131 | 1117562.8855 | 2568945.8493 | 1117550.9996
24 | 2568993.1118 | 1117617.9704 | 2568985.9506 | 1117620.8413
25 | 2568984.797 | 1117621.3037 | 2568985.9506 | 1117620.8413
26 | 2568975.078 | 1117620.6238 | 2568982.7649 | 1117622.1184 | 2568984.797 | 1117621.3037
27 | 2568975.078 | 1117620.6238 | 2568974.1411 | 1117615.7132
28 | 2568975.078 | 1117620.6238 | 2568975.1601 | 1117633.5966
29 | 2568971.0669 | 1117602.9464 | 2568972.4209 | 1117606.6971 | 2568974.1411 | 1117615.7132
30 | 2568975.1601 | 1117633.5966 | 2568975.4164 | 1117635.8167
31 | 2568975.4164 | 1117635.8167 | 2568975.6587 | 1117637.9153
32 | 2568843.1184 | 1117568.5635 | 2568843.9485 | 1117569.2619 | 2568856.6837 | 1117578.3341 | 2568861.449 | 1117581.978 | 2568863.9438 | 1117582.3431 | 2568869.4926 | 1117583.7708 | 2568875.986 | 1117584.2931 | 2568881.4432 | 1117584.4095 | 2568889.9202 | 1117581.9424 | 2568897.1007 | 1117579.4819 | 2568905.9394 | 1117576.8129 | 2568911.2632 | 1117576.5186 | 2568917.1951 | 1117576.7179
33 | 2568917.1951 | 1117576.7179 | 2568918.1488 | 1117576.75 | 2568926.081 | 1117579.3883 | 2568930.7986 | 1117581.2761 | 2568933.0573 | 1117582.2427 | 2568935.0555 | 1117583.5998 | 2568936.1486 | 1117584.5502 | 2568936.1486 | 1117584.5502
34 | 2568935.4799 | 1117586.588 | 2568936.1486 | 1117584.5502
35 | 2568935.4799 | 1117586.588 | 2568929.2636 | 1117584.43 | 2568925.2187 | 1117582.7944 | 2568921.4868 | 1117581.991 | 2568918.0761 | 1117582.1086 | 2568912.6976 | 1117583.7927 | 2568907.9485 | 1117586.2851 | 2568905.7821 | 1117587.9115
36 | 2568594.8633 | 1117445.3451 | 2568576.3866 | 1117432.0901 | 2568531.0571 | 1117403.7674 | 2568512.2212 | 1117388.2799 | 2568485.8026 | 1117360.3259 | 2568461.549 | 1117340.5647
37 | 2568782.2289 | 1117569.2965 | 2568594.8633 | 1117445.3451
38 | 2568461.549 | 1117340.5647 | 2568452.2775 | 1117335.7663 | 2568444.266 | 1117332.8178 | 2568430.8041 | 1117329.6198 | 2568425.9108 | 1117329.6454 | 2568419.5125 | 1117329.6678 | 2568406.6496 | 1117330.3243 | 2568405.7212 | 1117330.4012
39 | 2568782.2289 | 1117569.2965 | 2568794.3453 | 1117575.221 | 2568809.857 | 1117585.4237 | 2568821.0373 | 1117592.3139 | 2568826.6425 | 1117595.6867 | 2568834.5276 | 1117599.6702 | 2568846.5624 | 1117604.6662 | 2568855.5908 | 1117608.844 | 2568862.9545 | 1117612.0076 | 2568865.7526 | 1117612.8158 | 2568872.0656 | 1117612.7832 | 2568879.8158 | 1117610.0642
40 | 2568381.5871 | 1117334.4797 | 2568389.1754 | 1117331.772 | 2568405.7212 | 1117330.4012
41 | 2568976.9579 | 1117649.1678 | 2568977.1471 | 1117650.8061 | 2568980.4853 | 1117659.1154 | 2568984.6522 | 1117669.477 | 2568986.5693 | 1117672.8169
42 | 2568976.9579 | 1117649.1678 | 2568975.8714 | 1117639.7577
43 | 2568975.8714 | 1117639.7577 | 2568975.6587 | 1117637.9153
44 | 2568905.7821 | 1117587.9115 | 2568904.7579 | 1117588.6805 | 2568898.3692 | 1117595.0054 | 2568892.7017 | 1117600.5041 | 2568888.5831 | 1117604.0271 | 2568879.8158 | 1117610.0642 | 2568879.8158 | 1117610.0642
45 | 2568945.2569 | 1117549.9739 | 2568945.8493 | 1117550.9996
46 | 2568936.7703 | 1117531.3869 | 2568943.0749 | 1117546.1953 | 2568945.2569 | 1117549.9739
47 | 2568936.7703 | 1117531.3869 | 2568939.4935 | 1117531.1394 | 2568940.4868 | 1117530.6897
48 | 2568936.7703 | 1117531.3869 | 2568929.1995 | 1117531.5037 | 2568926.0642 | 1117531.3243
49 | 2568883.3151 | 1117520.8345 | 2568885.0065 | 1117522.5489 | 2568887.9618 | 1117523.9233 | 2568896.6185 | 1117526.3577 | 2568906.4076 | 1117528.3639 | 2568913.819 | 1117529.7484
50 | 2568925.4552 | 1117531.2895 | 2568920.6533 | 1117531.0252 | 2568913.819 | 1117529.7484
51 | 2568883.3151 | 1117520.8345 | 2568883.2316 | 1117519.6121
52 | 2568833.5951 | 1117510.2523 | 2568840.3862 | 1117513.0964 | 2568859.3632 | 1117518.757 | 2568872.9195 | 1117520.9326 | 2568883.3151 | 1117520.8345
53 | 2568925.4552 | 1117531.2895 | 2568926.0642 | 1117531.3243
54 | 2568883.2316 | 1117519.6121 | 2568883.1731 | 1117518.7342 | 2568885.0259 | 1117515.8343 | 2568888.9945 | 1117513.1347 | 2568895.1891 | 1117509.5677 | 2568898.0461 | 1117508.2637
55 | 2568940.4868 | 1117530.6897 | 2568944.1904 | 1117528.992 | 2568946.1026 | 1117527.1257 | 2568948.1047 | 1117525.0756
56 | 2568950.1767 | 1117522.9413 | 2568949.4961 | 1117523.6509 | 2568948.1047 | 1117525.0756
57 | 2568419.4637 | 1117481.1526 | 2568422.3942 | 1117483.6525 | 2568431.1858 | 1117489.6985 | 2568438.6334 | 1117494.829
58 | 2568349.8903 | 1117468.8468 | 2568357.817 | 1117464.4697 | 2568368.4495 | 1117457.9996 | 2568375.7156 | 1117454.2263 | 2568387.8451 | 1117458.0203 | 2568397.2402 | 1117462.8514 | 2568405.4708 | 1117469.3449 | 2568413.781 | 1117476.305 | 2568419.4637 | 1117481.1526
59 | 2568349.8903 | 1117468.8468 | 2568340.1 | 1117472.5444 | 2568334.8153 | 1117474.4286 | 2568325.6183 | 1117477.923 | 2568318.8874 | 1117477.7916 | 2568316.5538 | 1117474.3243 | 2568316.976 | 1117470.9426 | 2568332.5105 | 1117454.375 | 2568336.2852 | 1117450.5493
60 | 2568349.8903 | 1117468.8468 | 2568350.4753 | 1117470.011 | 2568348.9592 | 1117473.7986 | 2568343.5163 | 1117483.7877 | 2568338.4339 | 1117493.3414 | 2568337.0317 | 1117496.4414
61 | 2568336.2852 | 1117450.5493 | 2568338.1226 | 1117448.6872 | 2568340.9572 | 1117443.2029 | 2568339.7321 | 1117439.1851 | 2568332.9267 | 1117439.5543 | 2568318.2543 | 1117446.8571 | 2568308.606 | 1117452.6217 | 2568303.5494 | 1117458.2511 | 2568299.8741 | 1117463.851 | 2568294.1987 | 1117467.7605 | 2568290.1851 | 1117467.726 | 2568290.1851 | 1117467.726
62 | 2568337.0317 | 1117496.4414 | 2568333.7112 | 1117503.7825 | 2568332.293 | 1117508.5479 | 2568329.9429 | 1117524.0125 | 2568327.4005 | 1117532.4891
63 | 2568286.1581 | 1117465.1348 | 2568286.1581 | 1117465.1348 | 2568290.1851 | 1117467.726
64 | 2568328.8832 | 1117373.4977 | 2568322.5747 | 1117382.2513
65 | 2568328.8832 | 1117373.4977 | 2568339.184 | 1117362.6383 | 2568352.7558 | 1117351.4615 | 2568368.8834 | 1117339.0152 | 2568373.1232 | 1117337.5015
66 | 2568328.8832 | 1117373.4977 | 2568338.788 | 1117373.946 | 2568347.52 | 1117374.4783 | 2568350.2043 | 1117374.0683
67 | 2568381.5871 | 1117334.4797 | 2568373.1232 | 1117337.5015

## bus_geodata
| x | y | coords
0 | 2568292.1944 | 1117349.2002
1 | 2568365.4938 | 1117331.3958
2 | 2568405.1612 | 1117393.4824
3 | 2568414.4462 | 1117395.8367
4 | 2568370.5175 | 1117397.4529
5 | 2568448.4663 | 1117405.5276
6 | 2568350.7884 | 1117402.2641
7 | 2568287.1524 | 1117428.1553
8 | 2568971.6086 | 1117577.598
9 | 2568977.5096 | 1117575.541
10 | 2568963.0961 | 1117580.8654
11 | 2568981.1548 | 1117573.9013
12 | 2568951.2738 | 1117587.9058
13 | 2568970.7403 | 1117602.0415
14 | 2568953.434 | 1117564.1338
15 | 2568971.6754 | 1117553.6652
16 | 2568990.366 | 1117569.6081
17 | 2568949.59 | 1117588.063
18 | 2568970.9713 | 1117602.6816
19 | 2568952.7131 | 1117562.8855
20 | 2568978.5139 | 1117545.2578
21 | 2568993.1118 | 1117617.9704
22 | 2568985.9506 | 1117620.8413
23 | 2568984.797 | 1117621.3037
24 | 2568975.078 | 1117620.6238
25 | 2568974.1411 | 1117615.7132
26 | 2568975.1601 | 1117633.5966
27 | 2568971.0669 | 1117602.9464
28 | 2568975.4164 | 1117635.8167
29 | 2568843.1184 | 1117568.5635
30 | 2568917.1951 | 1117576.7179
31 | 2568936.1486 | 1117584.5502
32 | 2568935.4799 | 1117586.588
33 | 2568594.8633 | 1117445.3451
34 | 2568461.549 | 1117340.5647
35 | 2568782.2289 | 1117569.2965
36 | 2568405.7212 | 1117330.4012
37 | 2568976.9579 | 1117649.1678
38 | 2568986.5693 | 1117672.8169
39 | 2568975.8714 | 1117639.7577
40 | 2568975.6587 | 1117637.9153
41 | 2568905.7821 | 1117587.9115
42 | 2568879.8158 | 1117610.0642
43 | 2568945.8493 | 1117550.9996
44 | 2568945.2569 | 1117549.9739
45 | 2568936.7703 | 1117531.3869
46 | 2568913.819 | 1117529.7484
47 | 2568883.3151 | 1117520.8345
48 | 2568925.4552 | 1117531.2895
49 | 2568883.2316 | 1117519.6121
50 | 2568833.5951 | 1117510.2523
51 | 2568926.0642 | 1117531.3243
52 | 2568898.0461 | 1117508.2637
53 | 2568940.4868 | 1117530.6897
54 | 2568948.1047 | 1117525.0756
55 | 2568950.1767 | 1117522.9413
56 | 2568419.4637 | 1117481.1526
57 | 2568438.6334 | 1117494.829
58 | 2568349.8903 | 1117468.8468
59 | 2568336.2852 | 1117450.5493
60 | 2568337.0317 | 1117496.4414
61 | 2568290.1851 | 1117467.726
62 | 2568327.4005 | 1117532.4891
63 | 2568322.5747 | 1117382.2513
64 | 2568328.8832 | 1117373.4977
65 | 2568373.1232 | 1117337.5015
66 | 2568350.2043 | 1117374.0683
67 | 2568286.1581 | 1117465.1348
68 | 2568381.5871 | 1117334.4797
69 | 2568843.1184 | 1117568.5635

## line_std_types
| c_nf_per_km | r_ohm_per_km | x_ohm_per_km | max_i_ka | type | q_mm2 | alpha | voltage_rating
NAYY 4x50 SE | 210 | 0.642 | 0.083 | 0.142 | cs | 50 | 0.00403 | LV
NAYY 4x120 SE | 264 | 0.225 | 0.08 | 0.242 | cs | 120 | 0.00403 | LV
NAYY 4x150 SE | 261 | 0.208 | 0.08 | 0.27 | cs | 150 | 0.00403 | LV
NA2XS2Y 1x95 RM/25 12/20 kV | 216 | 0.313 | 0.132 | 0.252 | cs | 95 | 0.00403 | MV
NA2XS2Y 1x185 RM/25 12/20 kV | 273 | 0.161 | 0.117 | 0.362 | cs | 185 | 0.00403 | MV
NA2XS2Y 1x240 RM/25 12/20 kV | 304 | 0.122 | 0.112 | 0.421 | cs | 240 | 0.00403 | MV
NA2XS2Y 1x95 RM/25 6/10 kV | 315 | 0.313 | 0.123 | 0.249 | cs | 95 | 0.00403 | MV
NA2XS2Y 1x185 RM/25 6/10 kV | 406 | 0.161 | 0.11 | 0.358 | cs | 185 | 0.00403 | MV
NA2XS2Y 1x240 RM/25 6/10 kV | 456 | 0.122 | 0.105 | 0.416 | cs | 240 | 0.00403 | MV
NA2XS2Y 1x150 RM/25 12/20 kV | 250 | 0.206 | 0.116 | 0.319 | cs | 150 | 0.00403 | MV
NA2XS2Y 1x120 RM/25 12/20 kV | 230 | 0.253 | 0.119 | 0.283 | cs | 120 | 0.00403 | MV
NA2XS2Y 1x70 RM/25 12/20 kV | 190 | 0.443 | 0.132 | 0.22 | cs | 70 | 0.00403 | MV
NA2XS2Y 1x150 RM/25 6/10 kV | 360 | 0.206 | 0.11 | 0.315 | cs | 150 | 0.00403 | MV
NA2XS2Y 1x120 RM/25 6/10 kV | 340 | 0.253 | 0.113 | 0.28 | cs | 120 | 0.00403 | MV
NA2XS2Y 1x70 RM/25 6/10 kV | 280 | 0.443 | 0.123 | 0.217 | cs | 70 | 0.00403 | MV
N2XS(FL)2Y 1x120 RM/35 64/110 kV | 112 | 0.153 | 0.166 | 0.366 | cs | 120 | 0.00393 | HV
N2XS(FL)2Y 1x185 RM/35 64/110 kV | 125 | 0.099 | 0.156 | 0.457 | cs | 185 | 0.00393 | HV
N2XS(FL)2Y 1x240 RM/35 64/110 kV | 135 | 0.075 | 0.149 | 0.526 | cs | 240 | 0.00393 | HV
N2XS(FL)2Y 1x300 RM/35 64/110 kV | 144 | 0.06 | 0.144 | 0.588 | cs | 300 | 0.00393 | HV
15-AL1/3-ST1A 0.4 | 11 | 1.8769 | 0.35 | 0.105 | ol | 16 | 0.00403 | LV
24-AL1/4-ST1A 0.4 | 11.25 | 1.2012 | 0.335 | 0.14 | ol | 24 | 0.00403 | LV
48-AL1/8-ST1A 0.4 | 12.2 | 0.5939 | 0.3 | 0.21 | ol | 48 | 0.00403 | LV
94-AL1/15-ST1A 0.4 | 13.2 | 0.306 | 0.29 | 0.35 | ol | 94 | 0.00403 | LV
34-AL1/6-ST1A 10.0 | 9.7 | 0.8342 | 0.36 | 0.17 | ol | 34 | 0.00403 | MV
48-AL1/8-ST1A 10.0 | 10.1 | 0.5939 | 0.35 | 0.21 | ol | 48 | 0.00403 | MV
70-AL1/11-ST1A 10.0 | 10.4 | 0.4132 | 0.339 | 0.29 | ol | 70 | 0.00403 | MV
94-AL1/15-ST1A 10.0 | 10.75 | 0.306 | 0.33 | 0.35 | ol | 94 | 0.00403 | MV
122-AL1/20-ST1A 10.0 | 11.1 | 0.2376 | 0.323 | 0.41 | ol | 122 | 0.00403 | MV
149-AL1/24-ST1A 10.0 | 11.25 | 0.194 | 0.315 | 0.47 | ol | 149 | 0.00403 | MV
34-AL1/6-ST1A 20.0 | 9.15 | 0.8342 | 0.382 | 0.17 | ol | 34 | 0.00403 | MV
48-AL1/8-ST1A 20.0 | 9.5 | 0.5939 | 0.372 | 0.21 | ol | 48 | 0.00403 | MV
70-AL1/11-ST1A 20.0 | 9.7 | 0.4132 | 0.36 | 0.29 | ol | 70 | 0.00403 | MV
94-AL1/15-ST1A 20.0 | 10 | 0.306 | 0.35 | 0.35 | ol | 94 | 0.00403 | MV
122-AL1/20-ST1A 20.0 | 10.3 | 0.2376 | 0.344 | 0.41 | ol | 122 | 0.00403 | MV
149-AL1/24-ST1A 20.0 | 10.5 | 0.194 | 0.337 | 0.47 | ol | 149 | 0.00403 | MV
184-AL1/30-ST1A 20.0 | 10.75 | 0.1571 | 0.33 | 0.535 | ol | 184 | 0.00403 | MV
243-AL1/39-ST1A 20.0 | 11 | 0.1188 | 0.32 | 0.645 | ol | 243 | 0.00403 | MV
48-AL1/8-ST1A 110.0 | 8 | 0.5939 | 0.46 | 0.21 | ol | 48 | 0.00403 | HV
70-AL1/11-ST1A 110.0 | 8.4 | 0.4132 | 0.45 | 0.29 | ol | 70 | 0.00403 | HV
94-AL1/15-ST1A 110.0 | 8.65 | 0.306 | 0.44 | 0.35 | ol | 94 | 0.00403 | HV
122-AL1/20-ST1A 110.0 | 8.5 | 0.2376 | 0.43 | 0.41 | ol | 122 | 0.00403 | HV
149-AL1/24-ST1A 110.0 | 8.75 | 0.194 | 0.41 | 0.47 | ol | 149 | 0.00403 | HV
184-AL1/30-ST1A 110.0 | 8.8 | 0.1571 | 0.4 | 0.535 | ol | 184 | 0.00403 | HV
243-AL1/39-ST1A 110.0 | 9 | 0.1188 | 0.39 | 0.645 | ol | 243 | 0.00403 | HV
305-AL1/39-ST1A 110.0 | 9.2 | 0.0949 | 0.38 | 0.74 | ol | 305 | 0.00403 | HV
490-AL1/64-ST1A 110.0 | 9.75 | 0.059 | 0.37 | 0.96 | ol | 490 | 0.00403 | HV
679-AL1/86-ST1A 110.0 | 9.95 | 0.042 | 0.36 | 1.15 | ol | 679 | 0.00403 | HV
490-AL1/64-ST1A 220.0 | 10 | 0.059 | 0.285 | 0.96 | ol | 490 | 0.00403 | HV
679-AL1/86-ST1A 220.0 | 11.7 | 0.042 | 0.275 | 1.15 | ol | 679 | 0.00403 | HV
490-AL1/64-ST1A 380.0 | 11 | 0.059 | 0.253 | 0.96 | ol | 490 | 0.00403 | HV
679-AL1/86-ST1A 380.0 | 14.6 | 0.042 | 0.25 | 1.15 | ol | 679 | 0.00403 | HV

## trafo_std_types
| i0_percent | pfe_kw | vkr_percent | sn_mva | vn_lv_kv | vn_hv_kv | vk_percent | shift_degree | vector_group | tap_side | tap_neutral | tap_min | tap_max | tap_step_degree | tap_step_percent | tap_phase_shifter
160 MVA 380/110 kV | 0.06 | 60 | 0.25 | 160 | 110 | 380 | 12.2 | 0 | Yy0 | hv | 0 | -9 | 9 | 0 | 1.5 | FALSE
100 MVA 220/110 kV | 0.06 | 55 | 0.26 | 100 | 110 | 220 | 12 | 0 | Yy0 | hv | 0 | -9 | 9 | 0 | 1.5 | FALSE
63 MVA 110/20 kV | 0.04 | 22 | 0.32 | 63 | 20 | 110 | 18 | 150 | YNd5 | hv | 0 | -9 | 9 | 0 | 1.5 | FALSE
40 MVA 110/20 kV | 0.05 | 18 | 0.34 | 40 | 20 | 110 | 16.2 | 150 | YNd5 | hv | 0 | -9 | 9 | 0 | 1.5 | FALSE
25 MVA 110/20 kV | 0.07 | 14 | 0.41 | 25 | 20 | 110 | 12 | 150 | YNd5 | hv | 0 | -9 | 9 | 0 | 1.5 | FALSE
63 MVA 110/10 kV | 0.04 | 22 | 0.32 | 63 | 10 | 110 | 18 | 150 | YNd5 | hv | 0 | -9 | 9 | 0 | 1.5 | FALSE
40 MVA 110/10 kV | 0.05 | 18 | 0.34 | 40 | 10 | 110 | 16.2 | 150 | YNd5 | hv | 0 | -9 | 9 | 0 | 1.5 | FALSE
25 MVA 110/10 kV | 0.07 | 14 | 0.41 | 25 | 10 | 110 | 12 | 150 | YNd5 | hv | 0 | -9 | 9 | 0 | 1.5 | FALSE
0.25 MVA 20/0.4 kV | 0.32 | 0.8 | 1.44 | 0.25 | 0.4 | 20 | 6 | 150 | Yzn5 | hv | 0 | -2 | 2 | 0 | 2.5 | FALSE
0.4 MVA 20/0.4 kV | 0.3375 | 1.35 | 1.425 | 0.4 | 0.4 | 20 | 6 | 150 | Dyn5 | hv | 0 | -2 | 2 | 0 | 2.5 | FALSE
0.63 MVA 20/0.4 kV | 0.2619 | 1.65 | 1.206 | 0.63 | 0.4 | 20 | 6 | 150 | Dyn5 | hv | 0 | -2 | 2 | 0 | 2.5 | FALSE
0.25 MVA 10/0.4 kV | 0.24 | 0.6 | 1.2 | 0.25 | 0.4 | 10 | 4 | 150 | Dyn5 | hv | 0 | -2 | 2 | 0 | 2.5 | FALSE
0.4 MVA 10/0.4 kV | 0.2375 | 0.95 | 1.325 | 0.4 | 0.4 | 10 | 4 | 150 | Dyn5 | hv | 0 | -2 | 2 | 0 | 2.5 | FALSE
0.63 MVA 10/0.4 kV | 0.1873 | 1.18 | 1.0794 | 0.63 | 0.4 | 10 | 4 | 150 | Dyn5 | hv | 0 | -2 | 2 | 0 | 2.5 | FALSE

## trafo3w_std_types
| sn_hv_mva | sn_mv_mva | sn_lv_mva | vn_hv_kv | vn_mv_kv | vn_lv_kv | vk_hv_percent | vk_mv_percent | vk_lv_percent | vkr_hv_percent | vkr_mv_percent | vkr_lv_percent | pfe_kw | i0_percent | shift_mv_degree | shift_lv_degree | vector_group | tap_side | tap_neutral | tap_min | tap_max | tap_step_percent
63/25/38 MVA 110/20/10 kV | 63 | 25 | 38 | 110 | 20 | 10 | 10.4 | 10.4 | 10.4 | 0.28 | 0.32 | 0.35 | 35 | 0.89 | 0 | 0 | YN0yn0yn0 | hv | 0 | -10 | 10 | 1.2
63/25/38 MVA 110/10/10 kV | 63 | 25 | 38 | 110 | 10 | 10 | 10.4 | 10.4 | 10.4 | 0.28 | 0.32 | 0.35 | 35 | 0.89 | 0 | 0 | YN0yn0yn0 | hv | 0 | -10 | 10 | 1.2

## fuse_std_types
| fuse_type | i_rated_a | t_avg | t_min | t_total | x_avg | x_min | x_total
HV 100A | HV 100A | 100 | 0 | [10.0, 3.64, 0.854, 0.281, 0.1, 0.0531, 0.022, 0.01] | [10.0, 4.267, 1.21, 0.403, 0.1, 0.058, 0.022, 0.01] | 0 | [300.0, 350.0, 450.0, 550.0, 700.0, 850.0, 1200.0, 1752.0] | [600.0, 700.0, 900.0, 1150.0, 1665.0, 2000.0, 3000.0, 4313.0]
HV 10A | HV 10A | 10 | 0 | [10.0, 1675.0, 0.344, 0.156, 0.1, 0.0417, 0.0171, 0.01] | [10.0, 1.3, 0.3, 0.155, 0.1, 0.0555, 0.023, 0.01] | 0 | [30.0, 32.0, 35.0, 37.0, 39.0, 50.0, 70.0, 88.0] | [60.0, 70.0, 80.0, 87.0, 94.0, 110.0, 150.0, 216.0]
HV 125A | HV 125A | 125 | 0 | [10.0, 1.82, 0.344, 0.1, 0.0467, 0.0269, 0.01] | [10.0, 2.478, 0.426, 0.1, 0.0427, 0.0211, 0.01] | 0 | [375.0, 500.0, 700.0, 925.0, 1200.0, 1500.0, 2341.0] | [750.0, 1000.0, 1500.0, 2200.0, 3000.0, 4000.0, 5765.0]
HV 160A | HV 160A | 160 | 0 | [10.0, 4.15, 1.03, 0.198, 0.1, 0.051, 0.0172, 0.01] | [10.0, 2.3, 0.734, 0.274, 0.1, 0.046, 0.0177, 0.01] | 0 | [480.0, 550.0, 700.0, 1000.0, 1260.0, 1600.0, 2500.0, 3227.0] | [960.0, 1300.0, 1700.0, 2200.0, 2996.0, 4000.0, 6000.0, 7946.0]
HV 16A | HV 16A | 16 | 0 | [10.0, 0.352, 0.164, 0.1, 0.0649, 0.0342, 0.01] | [10.0, 2.34, 0.722, 0.181, 0.1, 0.055, 0.0296, 0.01] | 0 | [48.0, 60.0, 65.0, 71.0, 80.0, 100.0, 162.0] | [96.0, 110.0, 125.0, 150.0, 168.0, 200.0, 250.0, 398.0]
HV 200A | HV 200A | 200 | 0 | [10.0, 4.267, 1.21, 0.403, 0.1, 0.058, 0.022, 0.01] | [10.0, 3.73, 1.654, 0.328, 0.1, 0.0531, 0.019, 0.01] | 0 | [600.0, 700.0, 900.0, 1150.0, 1665.0, 2000.0, 3000.0, 4313.0] | [1200.0, 1500.0, 1800.0, 2700.0, 3960.0, 5000.0, 7500.0, 10620.0]
HV 20A | HV 20A | 20 | 0 | [10.0, 1.3, 0.3, 0.155, 0.1, 0.0555, 0.023, 0.01] | [10.0, 1.3, 0.161, 0.1, 0.0611, 0.0399, 0.0141, 0.01] | 0 | [60.0, 70.0, 80.0, 87.0, 94.0, 110.0, 150.0, 216.0] | [120.0, 150.0, 200.0, 223.0, 260.0, 300.0, 450.0, 532.0]
HV 25A | HV 25A | 25 | 0 | [10.0, 2.512, 0.833, 0.299, 0.1, 0.0372, 0.0223, 0.01] | [10.0, 3.125, 0.597, 0.198, 0.1, 0.0378, 0.022, 0.01] | 0 | [75.0, 82.0, 90.0, 100.0, 124.0, 170.0, 200.0, 289.0] | [150.0, 170.0, 210.0, 250.0, 294.0, 400.0, 500.0, 711.0]
HV 31.5A | HV 31.5A | 31.5 | 0 | [10.0, 2.34, 0.722, 0.181, 0.1, 0.055, 0.0296, 0.01] | [10.0, 2.84, 0.368, 0.164, 0.1, 0.0621, 0.0378, 0.0195, 0.01] | 0 | [95.0, 110.0, 125.0, 150.0, 165.0, 200.0, 250.0, 390.0] | [189.0, 220.0, 300.0, 350.0, 393.0, 450.0, 530.0, 700.0, 960.0]
HV 40A | HV 40A | 40 | 0 | [10.0, 1.3, 0.161, 0.1, 0.0611, 0.0399, 0.0141, 0.01] | [10.0, 2.05, 0.369, 0.198, 0.1, 0.051, 0.0298, 0.01] | 0 | [120.0, 150.0, 200.0, 223.0, 260.0, 300.0, 450.0, 532.0] | [240.0, 300.0, 400.0, 450.0, 530.0, 650.0, 800.0, 1311.0]
HV 50A | HV 50A | 50 | 0 | [10.0, 3.215, 0.597, 0.198, 0.1, 0.0378, 0.022, 0.01] | [10.0, 3.64, 0.854, 0.281, 0.1, 0.0531, 0.022, 0.01] | 0 | [150.0, 170.0, 210.0, 250.0, 294.0, 400.0, 500.0, 711.0] | [300.0, 350.0, 450.0, 550.0, 700.0, 850.0, 1200.0, 1752.0]
HV 6.3A | HV 6.3A | 6.3 | 0 | [10.0, 1.39, 0.344, 0.168, 0.1, 0.056, 0.0263, 0.01] | [10.0, 1.711, 0.516, 0.198, 0.1, 0.0634, 0.0303, 0.01] | 0 | [19.0, 19.5, 20.4, 20.8, 22.0, 25.0, 32.0, 48.0] | [38.0, 40.0, 43.0, 48.0, 53.0, 60.0, 75.0, 118.0]
HV 63A | HV 63A | 63 | 0 | [10.0, 2.84, 0.368, 0.164, 0.1, 0.0621, 0.0378, 0.0195, 0.01] | [10.0, 1.82, 0.344, 0.1, 0.0467, 0.0269, 0.01] | 0 | [189.0, 220.0, 300.0, 350.0, 393.0, 450.0, 530.0, 700.0, 961.0] | [378.0, 500.0, 700.0, 934.0, 1200.0, 1500.0, 2366.0]
HV 80A | HV 80A | 80 | 0 | [10.0, 2.05, 0.369, 0.198, 0.1, 0.051, 0.0298, 0.01] | [10.0, 4.15, 1.03, 0.198, 0.1, 0.051, 0.0172, 0.01] | 0 | [240.0, 300.0, 400.0, 450.0, 530.0, 650.0, 800.0, 1311.0] | [480.0, 550.0, 700.0, 1000.0, 1260.0, 1600.0, 2500.0, 3227.0]
Siemens NH-1-100 | Siemens NH-1-100 | 100 | [5400.0, 2000.0, 400.0, 20.0, 1.0, 0.2, 0.012, 0.004] | 0 | 0 | [150.0, 190.0, 250.0, 430.0, 900.0, 1250.0, 2700.0, 3600.0] | 0 | 0
Siemens NH-1-125 | Siemens NH-1-125 | 125 | [4800.0, 120.0, 7.0, 0.1, 0.004] | 0 | 0 | [180.0, 400.0, 740.0, 2000.0, 4250.0] | 0 | 0
Siemens NH-1-16 | Siemens NH-1-16 | 16 | [4000.0, 400.0, 2.0, 0.1, 0.04, 0.01] | 0 | 0 | [26.0, 35.0, 75.0, 150.0, 200.0, 300.0] | 0 | 0
Siemens NH-1-160 | Siemens NH-1-160 | 160 | [4800.0, 120.0, 7.0, 0.1, 0.004] | 0 | 0 | [210.0, 500.0, 900.0, 2300.0, 5000.0] | 0 | 0
Siemens NH-1-25 | Siemens NH-1-25 | 25 | [4000.0, 1000.0, 10.0, 0.2, 0.02, 0.01] | 0 | 0 | [40.0, 50.0, 100.0, 210.0, 400.0, 500.0] | 0 | 0
Siemens NH-1-50 | Siemens NH-1-50 | 50 | [4000.0, 40.0, 4.0, 1.0, 0.02, 0.01] | 0 | 0 | [86.0, 200.0, 300.0, 400.0, 1000.0, 1280.0] | 0 | 0
Siemens NH-1-63 | Siemens NH-1-63 | 63 | [4000.0, 100.0, 10.0, 2.0, 0.04, 0.01] | 0 | 0 | [100.0, 200.0, 300.0, 400.0, 1000.0, 1500.0] | 0 | 0
Siemens NH-1-80 | Siemens NH-1-80 | 80 | [4800.0, 120.0, 7.0, 0.1, 0.01] | 0 | 0 | [150.58, 250.0, 450.0, 1150.0, 2470.0] | 0 | 0
Siemens NH-2-1000 | Siemens NH-2-1000 | 1000 | [4800.0, 120.0, 7.0, 0.1, 0.004] | 0 | 0 | [1900.0, 3500.0, 8400.0, 24000.0, 52000.0] | 0 | 0
Siemens NH-2-200 | Siemens NH-2-200 | 200 | [4800.0, 120.0, 7.0, 0.1, 0.004] | 0 | 0 | [280.0, 650.0, 1200.0, 3000.0, 7000.0] | 0 | 0
Siemens NH-2-224 | Siemens NH-2-224 | 224 | [4800.0, 120.0, 7.0, 0.2, 0.04, 0.004] | 0 | 0 | [400.0, 750.0, 1453.0, 3025.0, 4315.0, 7600.0] | 0 | 0
Siemens NH-2-250 | Siemens NH-2-250 | 250 | [4800.0, 120.0, 7.0, 0.1, 0.004] | 0 | 0 | [450.0, 800.0, 1650.0, 4000.0, 8500.0] | 0 | 0
Siemens NH-2-315 | Siemens NH-2-315 | 315 | [4800.0, 120.0, 7.0, 0.1, 0.004] | 0 | 0 | [550.0, 920.0, 1900.0, 5000.0, 11000.0] | 0 | 0
Siemens NH-2-355 | Siemens NH-2-355 | 355 | [4800.0, 120.0, 6.0, 0.1, 0.004] | 0 | 0 | [650.0, 1116.27, 2350.0, 5840.0, 12790.0] | 0 | 0
Siemens NH-2-400 | Siemens NH-2-400 | 400 | [4800.0, 120.0, 7.0, 0.1, 0.004] | 0 | 0 | [720.0, 1350.0, 2800.0, 6500.0, 15000.0] | 0 | 0
Siemens NH-2-425 | Siemens NH-2-425 | 425 | [4800.0, 120.0, 7.0, 0.1, 0.004] | 0 | 0 | [850.0, 1500.0, 3050.0, 7500.0, 16500.0] | 0 | 0
Siemens NH-2-630 | Siemens NH-2-630 | 630 | [4800.0, 120.0, 7.0, 0.1, 0.004] | 0 | 0 | [1200.0, 2000.0, 4800.0, 12000.0, 26000.0] | 0 | 0

## dtypes
| element | column | dtype
0 | bus | name | object
1 | bus | vn_kv | float64
2 | bus | type | object
3 | bus | zone | object
4 | bus | in_service | bool
5 | load | name | object
6 | load | bus | uint32
7 | load | p_mw | float64
8 | load | q_mvar | float64
9 | load | const_z_percent | float64
10 | load | const_i_percent | float64
11 | load | sn_mva | float64
12 | load | scaling | float64
13 | load | in_service | bool
14 | load | type | object
15 | ext_grid | name | object
16 | ext_grid | bus | uint32
17 | ext_grid | vm_pu | float64
18 | ext_grid | va_degree | float64
19 | ext_grid | slack_weight | float64
20 | ext_grid | in_service | bool
21 | line | name | object
22 | line | std_type | object
23 | line | from_bus | uint32
24 | line | to_bus | uint32
25 | line | length_km | float64
26 | line | r_ohm_per_km | float64
27 | line | x_ohm_per_km | float64
28 | line | c_nf_per_km | float64
29 | line | g_us_per_km | float64
30 | line | max_i_ka | float64
31 | line | df | float64
32 | line | parallel | uint32
33 | line | type | object
34 | line | in_service | bool
35 | trafo | name | object
36 | trafo | std_type | object
37 | trafo | hv_bus | uint32
38 | trafo | lv_bus | uint32
39 | trafo | sn_mva | float64
40 | trafo | vn_hv_kv | float64
41 | trafo | vn_lv_kv | float64
42 | trafo | vk_percent | float64
43 | trafo | vkr_percent | float64
44 | trafo | pfe_kw | float64
45 | trafo | i0_percent | float64
46 | trafo | shift_degree | float64
47 | trafo | tap_side | object
48 | trafo | tap_neutral | int32
49 | trafo | tap_min | int32
50 | trafo | tap_max | int32
51 | trafo | tap_step_percent | float64
52 | trafo | tap_step_degree | float64
53 | trafo | tap_pos | int32
54 | trafo | tap_phase_shifter | bool
55 | trafo | parallel | uint32
56 | trafo | df | float64
57 | trafo | in_service | bool
58 | line_geodata | coords | object
59 | bus_geodata | x | float64
60 | bus_geodata | y | float64
61 | bus_geodata | coords | object

## parameters
| version | format_version | converged | OPF_converged | name | f_hz | sn_mva
0 | 2.14.6 | 2.14.0 | FALSE | FALSE |  | 50 | 1