## bus
| name | vn_kv | type | zone | in_service
0 | bus_LV_5407-18_0_4_node_0 | 0.4 | n |  | TRUE
1 | bus_LV_5407-18_0_4_node_1 | 0.4 | n |  | TRUE
2 | bus_LV_5407-18_0_4_node_2 | 0.4 | n |  | TRUE
3 | bus_LV_5407-18_0_4_node_3 | 0.4 | n |  | TRUE
4 | bus_LV_5407-18_0_4_node_4 | 0.4 | n |  | TRUE
5 | bus_LV_5407-18_0_4_node_5 | 0.4 | n |  | TRUE
6 | bus_LV_5407-18_0_4_node_6 | 0.4 | n |  | TRUE
7 | bus_LV_5407-18_0_4_node_41 | 0.4 | n |  | TRUE
8 | bus_LV_5407-18_0_4_node_22 | 0.4 | n |  | TRUE
9 | bus_LV_5407-18_0_4_node_39 | 0.4 | n |  | TRUE
10 | bus_LV_5407-18_0_4_node_20 | 0.4 | n |  | TRUE
11 | bus_LV_5407-18_0_4_node_7 | 0.4 | n |  | TRUE
12 | bus_LV_5407-18_0_4_node_8 | 0.4 | n |  | TRUE
13 | bus_LV_5407-18_0_4_node_9 | 0.4 | n |  | TRUE
14 | bus_LV_5407-18_0_4_node_10 | 0.4 | n |  | TRUE
15 | bus_LV_5407-18_0_4_node_11 | 0.4 | n |  | TRUE
16 | bus_LV_5407-18_0_4_node_12 | 0.4 | n |  | TRUE
17 | bus_LV_5407-18_0_4_node_13 | 0.4 | n |  | TRUE
18 | bus_LV_5407-18_0_4_node_14 | 0.4 | n |  | TRUE
19 | bus_LV_5407-18_0_4_node_15 | 0.4 | n |  | TRUE
20 | bus_LV_5407-18_0_4_node_16 | 0.4 | n |  | TRUE
21 | bus_LV_5407-18_0_4_node_17 | 0.4 | n |  | TRUE
22 | bus_LV_5407-18_0_4_node_42 | 0.4 | n |  | TRUE
23 | bus_LV_5407-18_0_4_node_46 | 0.4 | n |  | TRUE
24 | bus_LV_5407-18_0_4_node_18 | 0.4 | n |  | TRUE
25 | bus_LV_5407-18_0_4_node_73 | 0.4 | n |  | TRUE
26 | bus_LV_5407-18_0_4_node_40 | 0.4 | n |  | TRUE
27 | bus_LV_5407-18_0_4_node_47 | 0.4 | n |  | TRUE
28 | bus_LV_5407-18_0_4_node_19 | 0.4 | n |  | TRUE
29 | bus_LV_5407-18_0_4_node_74 | 0.4 | n |  | TRUE
30 | bus_LV_5407-18_0_4_node_69 | 0.4 | n |  | TRUE
31 | bus_LV_5407-18_0_4_node_62 | 0.4 | n |  | TRUE
32 | bus_LV_5407-18_0_4_node_21 | 0.4 | n |  | TRUE
33 | bus_LV_5407-18_0_4_node_23 | 0.4 | n |  | TRUE
34 | bus_LV_5407-18_0_4_node_24 | 0.4 | n |  | TRUE
35 | bus_LV_5407-18_0_4_node_25 | 0.4 | n |  | TRUE
36 | bus_LV_5407-18_0_4_node_38 | 0.4 | n |  | TRUE
37 | bus_LV_5407-18_0_4_node_37 | 0.4 | n |  | TRUE
38 | bus_LV_5407-18_0_4_node_26 | 0.4 | n |  | TRUE
39 | bus_LV_5407-18_0_4_node_27 | 0.4 | n |  | TRUE
40 | bus_LV_5407-18_0_4_node_28 | 0.4 | n |  | TRUE
41 | bus_LV_5407-18_0_4_node_29 | 0.4 | n |  | TRUE
42 | bus_LV_5407-18_0_4_node_30 | 0.4 | n |  | TRUE
43 | bus_LV_5407-18_0_4_node_43 | 0.4 | n |  | TRUE
44 | bus_LV_5407-18_0_4_node_44 | 0.4 | n |  | TRUE
45 | bus_LV_5407-18_0_4_node_31 | 0.4 | n |  | TRUE
46 | bus_LV_5407-18_0_4_node_32 | 0.4 | n |  | TRUE
47 | bus_LV_5407-18_0_4_node_33 | 0.4 | n |  | TRUE
48 | bus_LV_5407-18_0_4_node_34 | 0.4 | n |  | TRUE
49 | bus_LV_5407-18_0_4_node_35 | 0.4 | n |  | TRUE
50 | bus_LV_5407-18_0_4_node_36 | 0.4 | n |  | TRUE
51 | bus_LV_5407-18_0_4_node_70 | 0.4 | n |  | TRUE
52 | bus_LV_5407-18_0_4_node_72 | 0.4 | n |  | TRUE
53 | bus_LV_5407-18_0_4_node_45 | 0.4 | n |  | TRUE
54 | bus_LV_5407-18_0_4_node_48 | 0.4 | n |  | TRUE
55 | bus_LV_5407-18_0_4_node_49 | 0.4 | n |  | TRUE
56 | bus_LV_5407-18_0_4_node_56 | 0.4 | n |  | TRUE
57 | bus_LV_5407-18_0_4_node_57 | 0.4 | n |  | TRUE
58 | bus_LV_5407-18_0_4_node_53 | 0.4 | n |  | TRUE
59 | bus_LV_5407-18_0_4_node_76 | 0.4 | n |  | TRUE
60 | bus_LV_5407-18_0_4_node_50 | 0.4 | n |  | TRUE
61 | bus_LV_5407-18_0_4_node_51 | 0.4 | n |  | TRUE
62 | bus_LV_5407-18_0_4_node_52 | 0.4 | n |  | TRUE
63 | bus_LV_5407-18_0_4_node_54 | 0.4 | n |  | TRUE
64 | bus_LV_5407-18_0_4_node_55 | 0.4 | n |  | TRUE
65 | bus_LV_5407-18_0_4_node_77 | 0.4 | n |  | TRUE
66 | bus_LV_5407-18_0_4_node_78 | 0.4 | n |  | TRUE
67 | bus_LV_5407-18_0_4_node_58 | 0.4 | n |  | TRUE
68 | bus_LV_5407-18_0_4_node_59 | 0.4 | n |  | TRUE
69 | bus_LV_5407-18_0_4_node_60 | 0.4 | n |  | TRUE
70 | bus_LV_5407-18_0_4_node_61 | 0.4 | n |  | TRUE
71 | bus_LV_5407-18_0_4_node_66 | 0.4 | n |  | TRUE
72 | bus_LV_5407-18_0_4_node_67 | 0.4 | n |  | TRUE
73 | bus_LV_5407-18_0_4_node_64 | 0.4 | n |  | TRUE
74 | bus_LV_5407-18_0_4_node_68 | 0.4 | n |  | TRUE
75 | bus_LV_5407-18_0_4_node_63 | 0.4 | n |  | TRUE
76 | bus_LV_5407-18_0_4_node_65 | 0.4 | n |  | TRUE
77 | bus_LV_5407-18_0_4_node_75 | 0.4 | n |  | TRUE
78 | bus_LV_5407-18_0_4_node_83 | 0.4 | n |  | TRUE
79 | bus_LV_5407-18_0_4_node_79 | 0.4 | n |  | TRUE
80 | bus_LV_5407-18_0_4_node_80 | 0.4 | n |  | TRUE
81 | bus_LV_5407-18_0_4_node_81 | 0.4 | n |  | TRUE
82 | bus_LV_5407-18_0_4_node_82 | 0.4 | n |  | TRUE
83 | bus_MV_190_1_node_68 | 20 | n |  | TRUE

## load
| name | bus | p_mw | q_mvar | const_z_percent | const_i_percent | sn_mva | scaling | in_service | type
0 | LV_5407-18_0_4_load_0 | 0 | 0.00046163 | 0.0001157 | 0 | 0 |  | 1 | TRUE | wye
1 | LV_5407-18_0_4_load_1 | 1 | 0.0023305 | 0.00058409 | 0 | 0 |  | 1 | TRUE | wye
2 | LV_5407-18_0_4_load_2 | 2 | 0.0036149 | 0.00090598 | 0 | 0 |  | 1 | TRUE | wye
3 | LV_5407-18_0_4_load_3 | 3 | 0.00049884 | 0.00012502 | 0 | 0 |  | 1 | TRUE | wye
4 | LV_5407-18_0_4_load_4 | 4 | 0.0020764 | 0.00052039 | 0 | 0 |  | 1 | TRUE | wye
5 | LV_5407-18_0_4_load_5 | 5 | 0.0022407 | 0.00056158 | 0 | 0 |  | 1 | TRUE | wye
6 | LV_5407-18_0_4_load_6 | 6 | 0.0018867 | 0.00047285 | 0 | 0 |  | 1 | TRUE | wye
7 | LV_5407-18_0_4_load_41 | 7 | 0.001049 | 0.00026289 | 0 | 0 |  | 1 | TRUE | wye
8 | LV_5407-18_0_4_load_22 | 8 | 0.0023294 | 0.0005838 | 0 | 0 |  | 1 | TRUE | wye
9 | LV_5407-18_0_4_load_39 | 9 | 0.0032892 | 0.00082436 | 0 | 0 |  | 1 | TRUE | wye
10 | LV_5407-18_0_4_load_20 | 10 | 0.001907 | 0.00047794 | 0 | 0 |  | 1 | TRUE | wye
11 | LV_5407-18_0_4_load_7 | 11 | 0.0016097 | 0.00040342 | 0 | 0 |  | 1 | TRUE | wye
12 | LV_5407-18_0_4_load_10 | 14 | 0.0025961 | 0.00065064 | 0 | 0 |  | 1 | TRUE | wye
13 | LV_5407-18_0_4_load_11 | 15 | 0.0015024 | 0.00037654 | 0 | 0 |  | 1 | TRUE | wye
14 | LV_5407-18_0_4_load_12 | 16 | 0.0018754 | 0.00047002 | 0 | 0 |  | 1 | TRUE | wye
15 | LV_5407-18_0_4_load_13 | 17 | 0.0018363 | 0.00046022 | 0 | 0 |  | 1 | TRUE | wye
16 | LV_5407-18_0_4_load_14 | 18 | 0.0010025 | 0.00025125 | 0 | 0 |  | 1 | TRUE | wye
17 | LV_5407-18_0_4_load_15 | 19 | 0.0028992 | 0.00072662 | 0 | 0 |  | 1 | TRUE | wye
18 | LV_5407-18_0_4_load_16 | 20 | 0.0026047 | 0.0006528 | 0 | 0 |  | 1 | TRUE | wye
19 | LV_5407-18_0_4_load_17 | 21 | 0.0026232 | 0.00065743 | 0 | 0 |  | 1 | TRUE | wye
20 | LV_5407-18_0_4_load_42 | 22 | 0.0025985 | 0.00065125 | 0 | 0 |  | 1 | TRUE | wye
21 | LV_5407-18_0_4_load_46 | 23 | 0.0031501 | 0.00078948 | 0 | 0 |  | 1 | TRUE | wye
22 | LV_5407-18_0_4_load_18 | 24 | 0.0025552 | 0.00064039 | 0 | 0 |  | 1 | TRUE | wye
23 | LV_5407-18_0_4_load_73 | 25 | 0.0010228 | 0.00025635 | 0 | 0 |  | 1 | TRUE | wye
24 | LV_5407-18_0_4_load_40 | 26 | 0.003126 | 0.00078345 | 0 | 0 |  | 1 | TRUE | wye
25 | LV_5407-18_0_4_load_19 | 28 | 0.001483 | 0.00037167 | 0 | 0 |  | 1 | TRUE | wye
26 | LV_5407-18_0_4_load_74 | 29 | 0.0021081 | 0.00052834 | 0 | 0 |  | 1 | TRUE | wye
27 | LV_5407-18_0_4_load_69 | 30 | 0.0022189 | 0.00055611 | 0 | 0 |  | 1 | TRUE | wye
28 | LV_5407-18_0_4_load_62 | 31 | 0.0020935 | 0.00052468 | 0 | 0 |  | 1 | TRUE | wye
29 | LV_5407-18_0_4_load_21 | 32 | 0.0020065 | 0.00050287 | 0 | 0 |  | 1 | TRUE | wye
30 | LV_5407-18_0_4_load_23 | 33 | 0.0026141 | 0.00065516 | 0 | 0 |  | 1 | TRUE | wye
31 | LV_5407-18_0_4_load_24 | 34 | 0.0019746 | 0.00049489 | 0 | 0 |  | 1 | TRUE | wye
32 | LV_5407-18_0_4_load_38 | 36 | 0.0019549 | 0.00048994 | 0 | 0 |  | 1 | TRUE | wye
33 | LV_5407-18_0_4_load_37 | 37 | 0.00073107 | 0.00018322 | 0 | 0 |  | 1 | TRUE | wye
34 | LV_5407-18_0_4_load_26 | 38 | 0.0017896 | 0.00044851 | 0 | 0 |  | 1 | TRUE | wye
35 | LV_5407-18_0_4_load_27 | 39 | 0.0017441 | 0.00043712 | 0 | 0 |  | 1 | TRUE | wye
36 | LV_5407-18_0_4_load_28 | 40 | 0.0017278 | 0.00043302 | 0 | 0 |  | 1 | TRUE | wye
37 | LV_5407-18_0_4_load_29 | 41 | 0.0023146 | 0.00058009 | 0 | 0 |  | 1 | TRUE | wye
38 | LV_5407-18_0_4_load_30 | 42 | 0.0013425 | 0.00033647 | 0 | 0 |  | 1 | TRUE | wye
39 | LV_5407-18_0_4_load_43 | 43 | 0.0046388 | 0.0011626 | 0 | 0 |  | 1 | TRUE | wye
40 | LV_5407-18_0_4_load_44 | 44 | 0.00051797 | 0.00012982 | 0 | 0 |  | 1 | TRUE | wye
41 | LV_5407-18_0_4_load_31 | 45 | 0.00059784 | 0.00014983 | 0 | 0 |  | 1 | TRUE | wye
42 | LV_5407-18_0_4_load_32 | 46 | 0.00017653 | 4.4243e-05 | 0 | 0 |  | 1 | TRUE | wye
43 | LV_5407-18_0_4_load_33 | 47 | 0.0022448 | 0.00056259 | 0 | 0 |  | 1 | TRUE | wye
44 | LV_5407-18_0_4_load_34 | 48 | 0.0006571 | 0.00016469 | 0 | 0 |  | 1 | TRUE | wye
45 | LV_5407-18_0_4_load_35 | 49 | 0.0020278 | 0.00050822 | 0 | 0 |  | 1 | TRUE | wye
46 | LV_5407-18_0_4_load_36 | 50 | 0.00084121 | 0.00021083 | 0 | 0 |  | 1 | TRUE | wye
47 | LV_5407-18_0_4_load_70 | 51 | 0.00051412 | 0.00012885 | 0 | 0 |  | 1 | TRUE | wye
48 | LV_5407-18_0_4_load_72 | 52 | 0.00027975 | 7.0111e-05 | 0 | 0 |  | 1 | TRUE | wye
49 | LV_5407-18_0_4_load_45 | 53 | 0.00052991 | 0.00013281 | 0 | 0 |  | 1 | TRUE | wye
50 | LV_5407-18_0_4_load_48 | 54 | 0.0052399 | 0.0013132 | 0 | 0 |  | 1 | TRUE | wye
51 | LV_5407-18_0_4_load_49 | 55 | 0.014579 | 0.0036539 | 0 | 0 |  | 1 | TRUE | wye
52 | LV_5407-18_0_4_load_56 | 56 | 0.0032123 | 0.00080509 | 0 | 0 |  | 1 | TRUE | wye
53 | LV_5407-18_0_4_load_53 | 58 | 0.0035213 | 0.00088252 | 0 | 0 |  | 1 | TRUE | wye
54 | LV_5407-18_0_4_load_50 | 60 | 0.0026945 | 0.0006753 | 0 | 0 |  | 1 | TRUE | wye
55 | LV_5407-18_0_4_load_51 | 61 | 0.0017222 | 0.00043163 | 0 | 0 |  | 1 | TRUE | wye
56 | LV_5407-18_0_4_load_54 | 63 | 0.0012184 | 0.00030535 | 0 | 0 |  | 1 | TRUE | wye
57 | LV_5407-18_0_4_load_55 | 64 | 0.010835 | 0.0027156 | 0 | 0 |  | 1 | TRUE | wye
58 | LV_5407-18_0_4_load_77 | 65 | 0.021289 | 0.0053356 | 0 | 0 |  | 1 | TRUE | wye
59 | LV_5407-18_0_4_load_78 | 66 | 0.020958 | 0.0052526 | 0 | 0 |  | 1 | TRUE | wye
60 | LV_5407-18_0_4_load_58 | 67 | 0.0048186 | 0.0012076 | 0 | 0 |  | 1 | TRUE | wye
61 | LV_5407-18_0_4_load_59 | 68 | 0.0055446 | 0.0013896 | 0 | 0 |  | 1 | TRUE | wye
62 | LV_5407-18_0_4_load_60 | 69 | 0.0055386 | 0.0013881 | 0 | 0 |  | 1 | TRUE | wye
63 | LV_5407-18_0_4_load_61 | 70 | 0.00099224 | 0.00024868 | 0 | 0 |  | 1 | TRUE | wye
64 | LV_5407-18_0_4_load_66 | 71 | 0.0020251 | 0.00050754 | 0 | 0 |  | 1 | TRUE | wye
65 | LV_5407-18_0_4_load_64 | 73 | 0.0013961 | 0.00034989 | 0 | 0 |  | 1 | TRUE | wye
66 | LV_5407-18_0_4_load_68 | 74 | 0.0028732 | 0.00072008 | 0 | 0 |  | 1 | TRUE | wye
67 | LV_5407-18_0_4_load_63 | 75 | 0.0011934 | 0.00029909 | 0 | 0 |  | 1 | TRUE | wye
68 | LV_5407-18_0_4_load_65 | 76 | 0.0009877 | 0.00024754 | 0 | 0 |  | 1 | TRUE | wye
69 | LV_5407-18_0_4_load_75 | 77 | 0.0024914 | 0.00062439 | 0 | 0 |  | 1 | TRUE | wye
70 | LV_5407-18_0_4_load_83 | 78 | 0.00086077 | 0.00021573 | 0 | 0 |  | 1 | TRUE | wye
71 | LV_5407-18_0_4_load_79 | 79 | 0.021079 | 0.0052829 | 0 | 0 |  | 1 | TRUE | wye
72 | LV_5407-18_0_4_load_82 | 82 | 0.0029584 | 0.00074145 | 0 | 0 |  | 1 | TRUE | wye

## ext_grid
| name | bus | vm_pu | va_degree | slack_weight | in_service
0 |  | 15 | 1 | 0 | 1 | TRUE

## line
| name | std_type | from_bus | to_bus | length_km | r_ohm_per_km | x_ohm_per_km | c_nf_per_km | g_us_per_km | max_i_ka | df | parallel | type | in_service
0 | LV_5407-18_0_4_line_0 | NAYY 4x150 SE | 0 | 1 | 0.01219 | 0.208 | 0.08 | 261 | 0 | 0.27 | 1 | 1 | cs | TRUE
1 | LV_5407-18_0_4_line_1 | NAYY 4x150 SE | 0 | 2 | 0.012154 | 0.208 | 0.08 | 261 | 0 | 0.27 | 1 | 1 | cs | TRUE
2 | LV_5407-18_0_4_line_2 | NAYY 4x150 SE | 1 | 3 | 0.0087249 | 0.208 | 0.08 | 261 | 0 | 0.27 | 1 | 1 | cs | TRUE
3 | LV_5407-18_0_4_line_3 | NAYY 4x150 SE | 2 | 4 | 0.012863 | 0.208 | 0.08 | 261 | 0 | 0.27 | 1 | 1 | cs | TRUE
4 | LV_5407-18_0_4_line_4 | NAYY 4x150 SE | 3 | 5 | 0.01287 | 0.208 | 0.08 | 261 | 0 | 0.27 | 1 | 1 | cs | TRUE
5 | LV_5407-18_0_4_line_5 | NAYY 4x150 SE | 4 | 6 | 0.027711 | 0.208 | 0.08 | 261 | 0 | 0.27 | 1 | 1 | cs | TRUE
6 | LV_5407-18_0_4_line_6 | NAYY 4x150 SE | 5 | 7 | 0.0095866 | 0.208 | 0.08 | 261 | 0 | 0.27 | 1 | 1 | cs | TRUE
7 | LV_5407-18_0_4_line_7 | NAYY 4x150 SE | 6 | 8 | 0.00078163 | 0.208 | 0.08 | 261 | 0 | 0.27 | 1 | 1 | cs | TRUE
8 | LV_5407-18_0_4_line_8 | NAYY 4x150 SE | 7 | 9 | 0.031633 | 0.208 | 0.08 | 261 | 0 | 0.27 | 1 | 1 | cs | TRUE
9 | LV_5407-18_0_4_line_9 | NAYY 4x150 SE | 8 | 10 | 0.027001 | 0.208 | 0.08 | 261 | 0 | 0.27 | 1 | 1 | cs | TRUE
10 | LV_5407-18_0_4_line_10 | NAYY 4x150 SE | 9 | 26 | 0.0039032 | 0.208 | 0.08 | 261 | 0 | 0.27 | 1 | 1 | cs | TRUE
11 | LV_5407-18_0_4_line_11 | NAYY 4x150 SE | 10 | 32 | 0.00268 | 0.208 | 0.08 | 261 | 0 | 0.27 | 1 | 1 | cs | TRUE
12 | LV_5407-18_0_4_line_12 | NAYY 4x150 SE | 11 | 12 | 0.017951 | 0.208 | 0.08 | 261 | 0 | 0.27 | 1 | 1 | cs | TRUE
13 | LV_5407-18_0_4_line_13 | NAYY 4x150 SE | 11 | 13 | 0.0189 | 0.208 | 0.08 | 261 | 0 | 0.27 | 1 | 1 | cs | TRUE
14 | LV_5407-18_0_4_line_14 | NAYY 4x150 SE | 12 | 14 | 0.030998 | 0.208 | 0.08 | 261 | 0 | 0.27 | 1 | 1 | cs | TRUE
15 | LV_5407-18_0_4_line_15 | NAYY 4x150 SE | 12 | 15 | 0.010362 | 0.208 | 0.08 | 261 | 0 | 0.27 | 1 | 2 | cs | TRUE
16 | LV_5407-18_0_4_line_16 | NAYY 4x150 SE | 13 | 16 | 0.012063 | 0.208 | 0.08 | 261 | 0 | 0.27 | 1 | 1 | cs | TRUE
17 | LV_5407-18_0_4_line_17 | NAYY 4x150 SE | 13 | 17 | 0.024539 | 0.208 | 0.08 | 261 | 0 | 0.27 | 1 | 1 | cs | TRUE
18 | LV_5407-18_0_4_line_18 | NAYY 4x150 SE | 14 | 18 | 0.0055837 | 0.208 | 0.08 | 261 | 0 | 0.27 | 1 | 1 | cs | TRUE
19 | LV_5407-18_0_4_line_19 | NAYY 4x150 SE | 15 | 19 | 0.038797 | 0.208 | 0.08 | 261 | 0 | 0.27 | 1 | 2 | cs | TRUE
20 | LV_5407-18_0_4_line_20 | NAYY 4x150 SE | 16 | 20 | 0.018485 | 0.208 | 0.08 | 261 | 0 | 0.27 | 1 | 1 | cs | TRUE
21 | LV_5407-18_0_4_line_21 | NAYY 4x150 SE | 17 | 21 | 0.024202 | 0.208 | 0.08 | 261 | 0 | 0.27 | 1 | 1 | cs | TRUE
22 | LV_5407-18_0_4_line_22 | NAYY 4x150 SE | 18 | 22 | 0.0017956 | 0.208 | 0.08 | 261 | 0 | 0.27 | 1 | 1 | cs | TRUE
23 | LV_5407-18_0_4_line_23 | NAYY 4x150 SE | 19 | 23 | 0.024987 | 0.208 | 0.08 | 261 | 0 | 0.27 | 1 | 2 | cs | TRUE
24 | LV_5407-18_0_4_line_24 | NAYY 4x150 SE | 20 | 24 | 0.029565 | 0.208 | 0.08 | 261 | 0 | 0.27 | 1 | 1 | cs | TRUE
25 | LV_5407-18_0_4_line_25 | NAYY 4x150 SE | 21 | 25 | 0.0032859 | 0.208 | 0.08 | 261 | 0 | 0.27 | 1 | 1 | cs | TRUE
26 | LV_5407-18_0_4_line_26 | NAYY 4x150 SE | 22 | 26 | 0.016601 | 0.208 | 0.08 | 261 | 0 | 0.27 | 1 | 1 | cs | TRUE
27 | LV_5407-18_0_4_line_27 | NAYY 4x150 SE | 23 | 27 | 0.0081335 | 0.208 | 0.08 | 261 | 0 | 0.27 | 1 | 2 | cs | TRUE
28 | LV_5407-18_0_4_line_28 | NAYY 4x150 SE | 24 | 28 | 0.013079 | 0.208 | 0.08 | 261 | 0 | 0.27 | 1 | 1 | cs | TRUE
29 | LV_5407-18_0_4_line_29 | NAYY 4x150 SE | 25 | 29 | 0.008297 | 0.208 | 0.08 | 261 | 0 | 0.27 | 1 | 1 | cs | TRUE
30 | LV_5407-18_0_4_line_30 | NAYY 4x150 SE | 27 | 54 | 0.0081053 | 0.208 | 0.08 | 261 | 0 | 0.27 | 1 | 1 | cs | TRUE
31 | LV_5407-18_0_4_line_31 | NAYY 4x150 SE | 27 | 55 | 0.025589 | 0.208 | 0.08 | 261 | 0 | 0.27 | 1 | 1 | cs | TRUE
32 | LV_5407-18_0_4_line_32 | NAYY 4x150 SE | 28 | 30 | 0.014045 | 0.208 | 0.08 | 261 | 0 | 0.27 | 1 | 1 | cs | TRUE
33 | LV_5407-18_0_4_line_33 | NAYY 4x150 SE | 29 | 77 | 0.044068 | 0.208 | 0.08 | 261 | 0 | 0.27 | 1 | 1 | cs | TRUE
34 | LV_5407-18_0_4_line_34 | NAYY 4x150 SE | 30 | 31 | 0.0048195 | 0.208 | 0.08 | 261 | 0 | 0.27 | 1 | 1 | cs | TRUE
35 | LV_5407-18_0_4_line_35 | NAYY 4x150 SE | 31 | 70 | 0.0029582 | 0.208 | 0.08 | 261 | 0 | 0.27 | 1 | 1 | cs | TRUE
36 | LV_5407-18_0_4_line_36 | NAYY 4x150 SE | 32 | 33 | 0.022451 | 0.208 | 0.08 | 261 | 0 | 0.27 | 1 | 1 | cs | TRUE
37 | LV_5407-18_0_4_line_37 | NAYY 4x150 SE | 33 | 34 | 0.012174 | 0.208 | 0.08 | 261 | 0 | 0.27 | 1 | 1 | cs | TRUE
38 | LV_5407-18_0_4_line_38 | NAYY 4x150 SE | 34 | 35 | 0.03216 | 0.208 | 0.08 | 261 | 0 | 0.27 | 1 | 1 | cs | TRUE
39 | LV_5407-18_0_4_line_39 | NAYY 4x150 SE | 35 | 36 | 0.069042 | 0.208 | 0.08 | 261 | 0 | 0.27 | 1 | 1 | cs | TRUE
40 | LV_5407-18_0_4_line_40 | NAYY 4x150 SE | 36 | 37 | 0.017386 | 0.208 | 0.08 | 261 | 0 | 0.27 | 1 | 1 | cs | TRUE
41 | LV_5407-18_0_4_line_41 | NAYY 4x150 SE | 37 | 49 | 0.015142 | 0.208 | 0.08 | 261 | 0 | 0.27 | 1 | 1 | cs | TRUE
42 | LV_5407-18_0_4_line_42 | NAYY 4x150 SE | 38 | 39 | 0.011569 | 0.208 | 0.08 | 261 | 0 | 0.27 | 1 | 1 | cs | TRUE
43 | LV_5407-18_0_4_line_43 | NAYY 4x150 SE | 38 | 40 | 0.0076318 | 0.208 | 0.08 | 261 | 0 | 0.27 | 1 | 1 | cs | TRUE
44 | LV_5407-18_0_4_line_44 | NAYY 4x150 SE | 39 | 41 | 0.0005854 | 0.208 | 0.08 | 261 | 0 | 0.27 | 1 | 1 | cs | TRUE
45 | LV_5407-18_0_4_line_45 | NAYY 4x150 SE | 41 | 42 | 0.019853 | 0.208 | 0.08 | 261 | 0 | 0.27 | 1 | 1 | cs | TRUE
46 | LV_5407-18_0_4_line_46 | NAYY 4x150 SE | 42 | 43 | 0.023631 | 0.208 | 0.08 | 261 | 0 | 0.27 | 1 | 1 | cs | TRUE
47 | LV_5407-18_0_4_line_47 | NAYY 4x150 SE | 43 | 44 | 0.023268 | 0.208 | 0.08 | 261 | 0 | 0.27 | 1 | 1 | cs | TRUE
48 | LV_5407-18_0_4_line_48 | NAYY 4x150 SE | 44 | 53 | 0.025587 | 0.208 | 0.08 | 261 | 0 | 0.27 | 1 | 1 | cs | TRUE
49 | LV_5407-18_0_4_line_49 | NAYY 4x150 SE | 45 | 46 | 0.022245 | 0.208 | 0.08 | 261 | 0 | 0.27 | 1 | 1 | cs | TRUE
50 | LV_5407-18_0_4_line_50 | NAYY 4x150 SE | 45 | 47 | 0.027858 | 0.208 | 0.08 | 261 | 0 | 0.27 | 1 | 1 | cs | TRUE
51 | LV_5407-18_0_4_line_51 | NAYY 4x150 SE | 46 | 48 | 0.0032448 | 0.208 | 0.08 | 261 | 0 | 0.27 | 1 | 1 | cs | TRUE
52 | LV_5407-18_0_4_line_52 | NAYY 4x150 SE | 47 | 49 | 0.0067327 | 0.208 | 0.08 | 261 | 0 | 0.27 | 1 | 1 | cs | TRUE
53 | LV_5407-18_0_4_line_53 | NAYY 4x150 SE | 48 | 50 | 0.030206 | 0.208 | 0.08 | 261 | 0 | 0.27 | 1 | 1 | cs | TRUE
54 | LV_5407-18_0_4_line_54 | NAYY 4x150 SE | 50 | 51 | 0.039371 | 0.208 | 0.08 | 261 | 0 | 0.27 | 1 | 1 | cs | TRUE
55 | LV_5407-18_0_4_line_55 | NAYY 4x150 SE | 51 | 52 | 0.16707 | 0.208 | 0.08 | 261 | 0 | 0.27 | 1 | 1 | cs | TRUE
56 | LV_5407-18_0_4_line_56 | NAYY 4x150 SE | 51 | 53 | 0.039146 | 0.208 | 0.08 | 261 | 0 | 0.27 | 1 | 1 | cs | TRUE
57 | LV_5407-18_0_4_line_57 | NAYY 4x150 SE | 54 | 56 | 0.020563 | 0.208 | 0.08 | 261 | 0 | 0.27 | 1 | 1 | cs | TRUE
58 | LV_5407-18_0_4_line_58 | NAYY 4x150 SE | 55 | 57 | 0.038101 | 0.208 | 0.08 | 261 | 0 | 0.27 | 1 | 1 | cs | TRUE
59 | LV_5407-18_0_4_line_59 | NAYY 4x150 SE | 56 | 58 | 0.0022716 | 0.208 | 0.08 | 261 | 0 | 0.27 | 1 | 1 | cs | TRUE
60 | LV_5407-18_0_4_line_60 | NAYY 4x150 SE | 57 | 59 | 0.044564 | 0.208 | 0.08 | 261 | 0 | 0.27 | 1 | 1 | cs | TRUE
61 | LV_5407-18_0_4_line_61 | NAYY 4x150 SE | 58 | 61 | 0.012924 | 0.208 | 0.08 | 261 | 0 | 0.27 | 1 | 1 | cs | TRUE
62 | LV_5407-18_0_4_line_62 | NAYY 4x150 SE | 59 | 65 | 0.044873 | 0.208 | 0.08 | 261 | 0 | 0.27 | 1 | 1 | cs | TRUE
63 | LV_5407-18_0_4_line_63 | NAYY 4x150 SE | 59 | 66 | 0.030003 | 0.208 | 0.08 | 261 | 0 | 0.27 | 1 | 1 | cs | TRUE
64 | LV_5407-18_0_4_line_64 | NAYY 4x150 SE | 60 | 61 | 0.037863 | 0.208 | 0.08 | 261 | 0 | 0.27 | 1 | 1 | cs | TRUE
65 | LV_5407-18_0_4_line_65 | NAYY 4x150 SE | 60 | 62 | 0.030864 | 0.208 | 0.08 | 261 | 0 | 0.27 | 1 | 1 | cs | TRUE
66 | LV_5407-18_0_4_line_66 | NAYY 4x150 SE | 62 | 63 | 0.00047776 | 0.208 | 0.08 | 261 | 0 | 0.27 | 1 | 1 | cs | TRUE
67 | LV_5407-18_0_4_line_67 | NAYY 4x150 SE | 62 | 64 | 0.035688 | 0.208 | 0.08 | 261 | 0 | 0.27 | 1 | 1 | cs | TRUE
68 | LV_5407-18_0_4_line_68 | NAYY 4x150 SE | 65 | 78 | 0.027165 | 0.208 | 0.08 | 261 | 0 | 0.27 | 1 | 1 | cs | TRUE
69 | LV_5407-18_0_4_line_69 | NAYY 4x150 SE | 65 | 79 | 0.072924 | 0.208 | 0.08 | 261 | 0 | 0.27 | 1 | 1 | cs | TRUE
70 | LV_5407-18_0_4_line_70 | NAYY 4x150 SE | 67 | 68 | 0.0057859 | 0.208 | 0.08 | 261 | 0 | 0.27 | 1 | 1 | cs | TRUE
71 | LV_5407-18_0_4_line_71 | NAYY 4x150 SE | 67 | 69 | 0.019686 | 0.208 | 0.08 | 261 | 0 | 0.27 | 1 | 1 | cs | TRUE
72 | LV_5407-18_0_4_line_72 | NAYY 4x150 SE | 68 | 70 | 0.030018 | 0.208 | 0.08 | 261 | 0 | 0.27 | 1 | 1 | cs | TRUE
73 | LV_5407-18_0_4_line_73 | NAYY 4x150 SE | 71 | 72 | 0.022875 | 0.208 | 0.08 | 261 | 0 | 0.27 | 1 | 1 | cs | TRUE
74 | LV_5407-18_0_4_line_74 | NAYY 4x150 SE | 71 | 73 | 0.027248 | 0.208 | 0.08 | 261 | 0 | 0.27 | 1 | 1 | cs | TRUE
75 | LV_5407-18_0_4_line_75 | NAYY 4x150 SE | 72 | 74 | 0.0099209 | 0.208 | 0.08 | 261 | 0 | 0.27 | 1 | 1 | cs | TRUE
76 | LV_5407-18_0_4_line_76 | NAYY 4x150 SE | 73 | 75 | 0.032779 | 0.208 | 0.08 | 261 | 0 | 0.27 | 1 | 1 | cs | TRUE
77 | LV_5407-18_0_4_line_77 | NAYY 4x150 SE | 75 | 76 | 0.0076354 | 0.208 | 0.08 | 261 | 0 | 0.27 | 1 | 1 | cs | TRUE
78 | LV_5407-18_0_4_line_78 | NAYY 4x150 SE | 76 | 77 | 0.060312 | 0.208 | 0.08 | 261 | 0 | 0.27 | 1 | 1 | cs | TRUE
79 | LV_5407-18_0_4_line_79 | NAYY 4x150 SE | 79 | 80 | 0.0067279 | 0.208 | 0.08 | 261 | 0 | 0.27 | 1 | 1 | cs | TRUE
80 | LV_5407-18_0_4_line_80 | NAYY 4x150 SE | 80 | 81 | 0.027948 | 0.208 | 0.08 | 261 | 0 | 0.27 | 1 | 1 | cs | TRUE
81 | LV_5407-18_0_4_line_81 | NAYY 4x150 SE | 81 | 82 | 0.020674 | 0.208 | 0.08 | 261 | 0 | 0.27 | 1 | 1 | cs | TRUE

## trafo
| name | std_type | hv_bus | lv_bus | sn_mva | vn_hv_kv | vn_lv_kv | vk_percent | vkr_percent | pfe_kw | i0_percent | shift_degree | tap_side | tap_neutral | tap_min | tap_max | tap_step_percent | tap_step_degree | tap_pos | tap_phase_shifter | parallel | df | in_service
0 | LV_5407-18_0_4_trafo_11 | 0.25 MVA 20/0.4 kV | 83 | 15 | 0.25 | 20 | 0.4 | 6 | 1.44 | 0.8 | 0.32 | 150 | hv | 0 | -2 | 2 | 2.5 | 0 | 0 | FALSE | 1 | 1 | TRUE

## line_geodata
| x0 | y0 | x1 | y1 | x2 | y2 | x3 | y3 | x4 | y4 | x5 | y5 | x6 | y6 | x7 | y7
0 | 2568054.1985 | 1133508.9488 | 2568045.6066 | 1133500.3013
1 | 2568054.1985 | 1133508.9488 | 2568062.7648 | 1133517.5706
2 | 2568045.6066 | 1133500.3013 | 2568042.1338 | 1133496.8059 | 2568039.0622 | 1133494.5726
3 | 2568071.8309 | 1133526.6954 | 2568062.7648 | 1133517.5706
4 | 2568028.6524 | 1133487.004 | 2568039.0622 | 1133494.5726
5 | 2568091.3624 | 1133546.3535 | 2568071.8309 | 1133526.6954
6 | 2568028.6524 | 1133487.004 | 2568020.8987 | 1133481.3664
7 | 2568091.3624 | 1133546.3535 | 2568091.9133 | 1133546.908
8 | 2567990.7349 | 1133472.4889 | 2567998.2162 | 1133473.1605 | 2568020.8987 | 1133481.3664 | 2568020.8987 | 1133481.3664
9 | 2568091.9133 | 1133546.908 | 2568110.944 | 1133566.0619
10 | 2567990.7349 | 1133472.4889 | 2567986.8473 | 1133472.1399
11 | 2568110.944 | 1133566.0619 | 2568112.8329 | 1133567.963
12 | 2567946.9865 | 1133503.2035 | 2567956.3896 | 1133518.4947
13 | 2567966.2898 | 1133534.5943 | 2567956.3896 | 1133518.4947
14 | 2567946.9865 | 1133503.2035 | 2567963.9449 | 1133477.2558
15 | 2567946.9865 | 1133503.2035 | 2567940.8848 | 1133494.8283
16 | 2567966.2898 | 1133534.5943 | 2567972.6076 | 1133544.8708
17 | 2567966.2898 | 1133534.5943 | 2567941.8037 | 1133532.9855
18 | 2567963.9449 | 1133477.2558 | 2567969.174 | 1133475.2978
19 | 2567918.0396 | 1133463.471 | 2567918.0396 | 1133463.471 | 2567940.8848 | 1133494.8283
20 | 2567972.6076 | 1133544.8708 | 2567982.2885 | 1133560.6179
21 | 2567923.6508 | 1133544.2854 | 2567927.7555 | 1133536.0111 | 2567934.2027 | 1133532.4861 | 2567941.8037 | 1133532.9855
22 | 2567970.8555 | 1133474.6681 | 2567969.174 | 1133475.2978
23 | 2567918.0396 | 1133463.471 | 2567900.4474 | 1133445.7262
24 | 2567997.7722 | 1133585.8038 | 2567982.2885 | 1133560.6179
25 | 2567923.6508 | 1133544.2854 | 2567922.1906 | 1133547.229
26 | 2567970.8555 | 1133474.6681 | 2567979.3941 | 1133471.4708 | 2567986.8473 | 1133472.1399
27 | 2567894.721 | 1133439.9501 | 2567900.4474 | 1133445.7262
28 | 2567997.7722 | 1133585.8038 | 2568004.622 | 1133596.9458
29 | 2567918.5033 | 1133554.6617 | 2567922.1906 | 1133547.229
30 | 2567894.721 | 1133439.9501 | 2567889.0132 | 1133434.1954
31 | 2567894.721 | 1133439.9501 | 2567890.6104 | 1133444.2631 | 2567873.9348 | 1133433.9041
32 | 2568004.622 | 1133596.9458 | 2568008.095 | 1133602.595 | 2568012.471 | 1133608.5789
33 | 2567898.3117 | 1133590.7731 | 2567904.8856 | 1133589.3707 | 2567913.4455 | 1133564.8573 | 2567918.5033 | 1133554.6617
34 | 2568015.3159 | 1133612.4691 | 2568012.471 | 1133608.5789
35 | 2568017.0621 | 1133614.8569 | 2568015.3159 | 1133612.4691
36 | 2568128.6569 | 1133583.8896 | 2568112.8329 | 1133567.963
37 | 2568128.6569 | 1133583.8896 | 2568137.2375 | 1133592.5258
38 | 2568161.8367 | 1133603.959 | 2568152.9075 | 1133608.2972 | 2568137.2375 | 1133592.5258
39 | 2568161.8367 | 1133603.959 | 2568167.9929 | 1133554.1237 | 2568164.4674 | 1133539.5462 | 2568162.7776 | 1133536.1092
40 | 2568162.7776 | 1133536.1092 | 2568155.1068 | 1133520.5064
41 | 2568155.1068 | 1133520.5064 | 2568148.4263 | 1133506.9177
42 | 2567960.3009 | 1133343.4752 | 2567951.8215 | 1133335.605
43 | 2567947.9257 | 1133329.0425 | 2567951.8215 | 1133335.605 | 2567951.8215 | 1133335.605
44 | 2567960.3009 | 1133343.4752 | 2567960.7299 | 1133343.8734
45 | 2567975.7973 | 1133356.7747 | 2567968.2916 | 1133350.8917 | 2567960.7299 | 1133343.8734
46 | 2567975.7973 | 1133356.7747 | 2567994.3959 | 1133371.3521 | 2567994.3959 | 1133371.3521
47 | 2568015.7014 | 1133380.7057 | 2567994.3959 | 1133371.3521
48 | 2568015.7014 | 1133380.7057 | 2568027.0954 | 1133385.7079 | 2568039.6426 | 1133389.6226
49 | 2568133.1649 | 1133475.8752 | 2568123.3506 | 1133455.9124
50 | 2568145.4558 | 1133500.8757 | 2568133.1649 | 1133475.8752
51 | 2568121.919 | 1133453.0005 | 2568123.3506 | 1133455.9124
52 | 2568145.4558 | 1133500.8757 | 2568148.4263 | 1133506.9177
53 | 2568106.8179 | 1133426.9031 | 2568116.0126 | 1133440.9865 | 2568121.919 | 1133453.0005
54 | 2568076.5094 | 1133402.4304 | 2568090.3711 | 1133410.407 | 2568104.9537 | 1133424.0477 | 2568106.8179 | 1133426.9031
55 | 2568076.5094 | 1133402.4304 | 2568175.3001 | 1133267.7032
56 | 2568039.6426 | 1133389.6226 | 2568071.5543 | 1133399.579 | 2568076.5094 | 1133402.4304
57 | 2567874.5324 | 1133419.5954 | 2567889.0132 | 1133434.1954
58 | 2567843.564 | 1133411.4976 | 2567851.1662 | 1133416.6597 | 2567855.8168 | 1133422.6489 | 2567873.9348 | 1133433.9041
59 | 2567872.9327 | 1133417.9826 | 2567874.5324 | 1133419.5954
60 | 2567833.7767 | 1133438.2188 | 2567837.4717 | 1133433.9192 | 2567837.0894 | 1133425.7616 | 2567831.1858 | 1133417.2221 | 2567830.8105 | 1133414.6896 | 2567833.7181 | 1133415.719 | 2567839.6301 | 1133418.6333 | 2567843.564 | 1133411.4976
61 | 2567872.9327 | 1133417.9826 | 2567871.0851 | 1133416.1198 | 2567864.2552 | 1133408.4093
62 | 2567833.7767 | 1133438.2188 | 2567836.3723 | 1133448.5879 | 2567842.4223 | 1133455.7147 | 2567863.5798 | 1133468.7213
63 | 2567833.7767 | 1133438.2188 | 2567829.6707 | 1133430.4368 | 2567811.5927 | 1133419.3556
64 | 2567840.5378 | 1133379.1786 | 2567842.663 | 1133384.0332 | 2567864.2552 | 1133408.4093
65 | 2567828.1604 | 1133350.9051 | 2567840.5378 | 1133379.1786
66 | 2567827.9196 | 1133350.4925 | 2567828.1604 | 1133350.9051
67 | 2567828.1604 | 1133350.9051 | 2567820.3775 | 1133375.3256 | 2567824.6984 | 1133384.407
68 | 2567886.7215 | 1133482.9476 | 2567863.5798 | 1133468.7213
69 | 2567863.5798 | 1133468.7213 | 2567801.5006 | 1133506.9852
70 | 2568038.1971 | 1133643.7575 | 2568034.7817 | 1133639.0872
71 | 2568038.1971 | 1133643.7575 | 2568049.8174 | 1133659.6474
72 | 2568034.7817 | 1133639.0872 | 2568017.0621 | 1133614.8569
73 | 2567994.8302 | 1133706.4952 | 2567980.6536 | 1133688.5432
74 | 2567963.8529 | 1133667.0923 | 2567967.1177 | 1133671.4027 | 2567980.6536 | 1133688.5432
75 | 2567994.8302 | 1133706.4952 | 2568002.865 | 1133712.3147
76 | 2567944.0613 | 1133640.9626 | 2567963.8529 | 1133667.0923
77 | 2567939.4512 | 1133634.8761 | 2567944.0613 | 1133640.9626
78 | 2567898.3117 | 1133590.7731 | 2567939.4512 | 1133634.8761
79 | 2567796.1575 | 1133502.8966 | 2567801.5006 | 1133506.9852
80 | 2567793.271 | 1133525.9569 | 2567796.9291 | 1133520.5124 | 2567790.4601 | 1133511.3202 | 2567796.1575 | 1133502.8966
81 | 2567793.271 | 1133525.9569 | 2567795.3388 | 1133536.9291 | 2567802.6533 | 1133543.0264

## bus_geodata
| x | y | coords
0 | 2568054.1985 | 1133508.9488
1 | 2568045.6066 | 1133500.3013
2 | 2568062.7648 | 1133517.5706
3 | 2568039.0622 | 1133494.5726
4 | 2568071.8309 | 1133526.6954
5 | 2568028.6524 | 1133487.004
6 | 2568091.3624 | 1133546.3535
7 | 2568020.8987 | 1133481.3664
8 | 2568091.9133 | 1133546.908
9 | 2567990.7349 | 1133472.4889
10 | 2568110.944 | 1133566.0619
11 | 2567956.3896 | 1133518.4947
12 | 2567946.9865 | 1133503.2035
13 | 2567966.2898 | 1133534.5943
14 | 2567963.9449 | 1133477.2558
15 | 2567940.8848 | 1133494.8283
16 | 2567972.6076 | 1133544.8708
17 | 2567941.8037 | 1133532.9855
18 | 2567969.174 | 1133475.2978
19 | 2567918.0396 | 1133463.471
20 | 2567982.2885 | 1133560.6179
21 | 2567923.6508 | 1133544.2854
22 | 2567970.8555 | 1133474.6681
23 | 2567900.4474 | 1133445.7262
24 | 2567997.7722 | 1133585.8038
25 | 2567922.1906 | 1133547.229
26 | 2567986.8473 | 1133472.1399
27 | 2567894.721 | 1133439.9501
28 | 2568004.622 | 1133596.9458
29 | 2567918.5033 | 1133554.6617
30 | 2568012.471 | 1133608.5789
31 | 2568015.3159 | 1133612.4691
32 | 2568112.8329 | 1133567.963
33 | 2568128.6569 | 1133583.8896
34 | 2568137.2375 | 1133592.5258
35 | 2568161.8367 | 1133603.959
36 | 2568162.7776 | 1133536.1092
37 | 2568155.1068 | 1133520.5064
38 | 2567951.8215 | 1133335.605
39 | 2567960.3009 | 1133343.4752
40 | 2567947.9257 | 1133329.0425
41 | 2567960.7299 | 1133343.8734
42 | 2567975.7973 | 1133356.7747
43 | 2567994.3959 | 1133371.3521
44 | 2568015.7014 | 1133380.7057
45 | 2568133.1649 | 1133475.8752
46 | 2568123.3506 | 1133455.9124
47 | 2568145.4558 | 1133500.8757
48 | 2568121.919 | 1133453.0005
49 | 2568148.4263 | 1133506.9177
50 | 2568106.8179 | 1133426.9031
51 | 2568076.5094 | 1133402.4304
52 | 2568175.3 | 1133267.7032
53 | 2568039.6426 | 1133389.6226
54 | 2567889.0132 | 1133434.1954
55 | 2567873.9348 | 1133433.9041
56 | 2567874.5324 | 1133419.5954
57 | 2567843.564 | 1133411.4976
58 | 2567872.9327 | 1133417.9826
59 | 2567833.7767 | 1133438.2188
60 | 2567840.5378 | 1133379.1786
61 | 2567864.2552 | 1133408.4093
62 | 2567828.1604 | 1133350.9051
63 | 2567827.9196 | 1133350.4925
64 | 2567824.6984 | 1133384.407
65 | 2567863.5798 | 1133468.7213
66 | 2567811.5927 | 1133419.3556
67 | 2568038.1971 | 1133643.7575
68 | 2568034.7817 | 1133639.0872
69 | 2568049.8174 | 1133659.6474
70 | 2568017.0621 | 1133614.8569
71 | 2567980.6536 | 1133688.5432
72 | 2567994.8302 | 1133706.4952
73 | 2567963.8529 | 1133667.0923
74 | 2568002.865 | 1133712.3147
75 | 2567944.0613 | 1133640.9626
76 | 2567939.4512 | 1133634.8761
77 | 2567898.3117 | 1133590.7731
78 | 2567886.7215 | 1133482.9476
79 | 2567801.5006 | 1133506.9852
80 | 2567796.1575 | 1133502.8966
81 | 2567793.271 | 1133525.9569
82 | 2567802.6533 | 1133543.0264
83 | 2567946.9865 | 1133503.2035

## line_std_types
| c_nf_per_km | r_ohm_per_km | x_ohm_per_km | max_i_ka | type | q_mm2 | alpha | voltage_rating
NAYY 4x50 SE | 210 | 0.642 | 0.083 | 0.142 | cs | 50 | 0.00403 | LV
NAYY 4x120 SE | 264 | 0.225 | 0.08 | 0.242 | cs | 120 | 0.00403 | LV
NAYY 4x150 SE | 261 | 0.208 | 0.08 | 0.27 | cs | 150 | 0.00403 | LV
NA2XS2Y 1x95 RM/25 12/20 kV | 216 | 0.313 | 0.132 | 0.252 | cs | 95 | 0.00403 | MV
NA2XS2Y 1x185 RM/25 12/20 kV | 273 | 0.161 | 0.117 | 0.362 | cs | 185 | 0.00403 | MV
NA2XS2Y 1x240 RM/25 12/20 kV | 304 | 0.122 | 0.112 | 0.421 | cs | 240 | 0.00403 | MV
NA2XS2Y 1x95 RM/25 6/10 kV | 315 | 0.313 | 0.123 | 0.249 | cs | 95 | 0.00403 | MV
NA2XS2Y 1x185 RM/25 6/10 kV | 406 | 0.161 | 0.11 | 0.358 | cs | 185 | 0.00403 | MV
NA2XS2Y 1x240 RM/25 6/10 kV | 456 | 0.122 | 0.105 | 0.416 | cs | 240 | 0.00403 | MV
NA2XS2Y 1x150 RM/25 12/20 kV | 250 | 0.206 | 0.116 | 0.319 | cs | 150 | 0.00403 | MV
NA2XS2Y 1x120 RM/25 12/20 kV | 230 | 0.253 | 0.119 | 0.283 | cs | 120 | 0.00403 | MV
NA2XS2Y 1x70 RM/25 12/20 kV | 190 | 0.443 | 0.132 | 0.22 | cs | 70 | 0.00403 | MV
NA2XS2Y 1x150 RM/25 6/10 kV | 360 | 0.206 | 0.11 | 0.315 | cs | 150 | 0.00403 | MV
NA2XS2Y 1x120 RM/25 6/10 kV | 340 | 0.253 | 0.113 | 0.28 | cs | 120 | 0.00403 | MV
NA2XS2Y 1x70 RM/25 6/10 kV | 280 | 0.443 | 0.123 | 0.217 | cs | 70 | 0.00403 | MV
N2XS(FL)2Y 1x120 RM/35 64/110 kV | 112 | 0.153 | 0.166 | 0.366 | cs | 120 | 0.00393 | HV
N2XS(FL)2Y 1x185 RM/35 64/110 kV | 125 | 0.099 | 0.156 | 0.457 | cs | 185 | 0.00393 | HV
N2XS(FL)2Y 1x240 RM/35 64/110 kV | 135 | 0.075 | 0.149 | 0.526 | cs | 240 | 0.00393 | HV
N2XS(FL)2Y 1x300 RM/35 64/110 kV | 144 | 0.06 | 0.144 | 0.588 | cs | 300 | 0.00393 | HV
15-AL1/3-ST1A 0.4 | 11 | 1.8769 | 0.35 | 0.105 | ol | 16 | 0.00403 | LV
24-AL1/4-ST1A 0.4 | 11.25 | 1.2012 | 0.335 | 0.14 | ol | 24 | 0.00403 | LV
48-AL1/8-ST1A 0.4 | 12.2 | 0.5939 | 0.3 | 0.21 | ol | 48 | 0.00403 | LV
94-AL1/15-ST1A 0.4 | 13.2 | 0.306 | 0.29 | 0.35 | ol | 94 | 0.00403 | LV
34-AL1/6-ST1A 10.0 | 9.7 | 0.8342 | 0.36 | 0.17 | ol | 34 | 0.00403 | MV
48-AL1/8-ST1A 10.0 | 10.1 | 0.5939 | 0.35 | 0.21 | ol | 48 | 0.00403 | MV
70-AL1/11-ST1A 10.0 | 10.4 | 0.4132 | 0.339 | 0.29 | ol | 70 | 0.00403 | MV
94-AL1/15-ST1A 10.0 | 10.75 | 0.306 | 0.33 | 0.35 | ol | 94 | 0.00403 | MV
122-AL1/20-ST1A 10.0 | 11.1 | 0.2376 | 0.323 | 0.41 | ol | 122 | 0.00403 | MV
149-AL1/24-ST1A 10.0 | 11.25 | 0.194 | 0.315 | 0.47 | ol | 149 | 0.00403 | MV
34-AL1/6-ST1A 20.0 | 9.15 | 0.8342 | 0.382 | 0.17 | ol | 34 | 0.00403 | MV
48-AL1/8-ST1A 20.0 | 9.5 | 0.5939 | 0.372 | 0.21 | ol | 48 | 0.00403 | MV
70-AL1/11-ST1A 20.0 | 9.7 | 0.4132 | 0.36 | 0.29 | ol | 70 | 0.00403 | MV
94-AL1/15-ST1A 20.0 | 10 | 0.306 | 0.35 | 0.35 | ol | 94 | 0.00403 | MV
122-AL1/20-ST1A 20.0 | 10.3 | 0.2376 | 0.344 | 0.41 | ol | 122 | 0.00403 | MV
149-AL1/24-ST1A 20.0 | 10.5 | 0.194 | 0.337 | 0.47 | ol | 149 | 0.00403 | MV
184-AL1/30-ST1A 20.0 | 10.75 | 0.1571 | 0.33 | 0.535 | ol | 184 | 0.00403 | MV
243-AL1/39-ST1A 20.0 | 11 | 0.1188 | 0.32 | 0.645 | ol | 243 | 0.00403 | MV
48-AL1/8-ST1A 110.0 | 8 | 0.5939 | 0.46 | 0.21 | ol | 48 | 0.00403 | HV
70-AL1/11-ST1A 110.0 | 8.4 | 0.4132 | 0.45 | 0.29 | ol | 70 | 0.00403 | HV
94-AL1/15-ST1A 110.0 | 8.65 | 0.306 | 0.44 | 0.35 | ol | 94 | 0.00403 | HV
122-AL1/20-ST1A 110.0 | 8.5 | 0.2376 | 0.43 | 0.41 | ol | 122 | 0.00403 | HV
149-AL1/24-ST1A 110.0 | 8.75 | 0.194 | 0.41 | 0.47 | ol | 149 | 0.00403 | HV
184-AL1/30-ST1A 110.0 | 8.8 | 0.1571 | 0.4 | 0.535 | ol | 184 | 0.00403 | HV
243-AL1/39-ST1A 110.0 | 9 | 0.1188 | 0.39 | 0.645 | ol | 243 | 0.00403 | HV
305-AL1/39-ST1A 110.0 | 9.2 | 0.0949 | 0.38 | 0.74 | ol | 305 | 0.00403 | HV
490-AL1/64-ST1A 110.0 | 9.75 | 0.059 | 0.37 | 0.96 | ol | 490 | 0.00403 | HV
679-AL1/86-ST1A 110.0 | 9.95 | 0.042 | 0.36 | 1.15 | ol | 679 | 0.00403 | HV
490-AL1/64-ST1A 220.0 | 10 | 0.059 | 0.285 | 0.96 | ol | 490 | 0.00403 | HV
679-AL1/86-ST1A 220.0 | 11.7 | 0.042 | 0.275 | 1.15 | ol | 679 | 0.00403 | HV
490-AL1/64-ST1A 380.0 | 11 | 0.059 | 0.253 | 0.96 | ol | 490 | 0.00403 | HV
679-AL1/86-ST1A 380.0 | 14.6 | 0.042 | 0.25 | 1.15 | ol | 679 | 0.00403 | HV

## trafo_std_types
| i0_percent | pfe_kw | vkr_percent | sn_mva | vn_lv_kv | vn_hv_kv | vk_percent | shift_degree | vector_group | tap_side | tap_neutral | tap_min | tap_max | tap_step_degree | tap_step_percent | tap_phase_shifter
160 MVA 380/110 kV | 0.06 | 60 | 0.25 | 160 | 110 | 380 | 12.2 | 0 | Yy0 | hv | 0 | -9 | 9 | 0 | 1.5 | FALSE
100 MVA 220/110 kV | 0.06 | 55 | 0.26 | 100 | 110 | 220 | 12 | 0 | Yy0 | hv | 0 | -9 | 9 | 0 | 1.5 | FALSE
63 MVA 110/20 kV | 0.04 | 22 | 0.32 | 63 | 20 | 110 | 18 | 150 | YNd5 | hv | 0 | -9 | 9 | 0 | 1.5 | FALSE
40 MVA 110/20 kV | 0.05 | 18 | 0.34 | 40 | 20 | 110 | 16.2 | 150 | YNd5 | hv | 0 | -9 | 9 | 0 | 1.5 | FALSE
25 MVA 110/20 kV | 0.07 | 14 | 0.41 | 25 | 20 | 110 | 12 | 150 | YNd5 | hv | 0 | -9 | 9 | 0 | 1.5 | FALSE
63 MVA 110/10 kV | 0.04 | 22 | 0.32 | 63 | 10 | 110 | 18 | 150 | YNd5 | hv | 0 | -9 | 9 | 0 | 1.5 | FALSE
40 MVA 110/10 kV | 0.05 | 18 | 0.34 | 40 | 10 | 110 | 16.2 | 150 | YNd5 | hv | 0 | -9 | 9 | 0 | 1.5 | FALSE
25 MVA 110/10 kV | 0.07 | 14 | 0.41 | 25 | 10 | 110 | 12 | 150 | YNd5 | hv | 0 | -9 | 9 | 0 | 1.5 | FALSE
0.25 MVA 20/0.4 kV | 0.32 | 0.8 | 1.44 | 0.25 | 0.4 | 20 | 6 | 150 | Yzn5 | hv | 0 | -2 | 2 | 0 | 2.5 | FALSE
0.4 MVA 20/0.4 kV | 0.3375 | 1.35 | 1.425 | 0.4 | 0.4 | 20 | 6 | 150 | Dyn5 | hv | 0 | -2 | 2 | 0 | 2.5 | FALSE
0.63 MVA 20/0.4 kV | 0.2619 | 1.65 | 1.206 | 0.63 | 0.4 | 20 | 6 | 150 | Dyn5 | hv | 0 | -2 | 2 | 0 | 2.5 | FALSE
0.25 MVA 10/0.4 kV | 0.24 | 0.6 | 1.2 | 0.25 | 0.4 | 10 | 4 | 150 | Dyn5 | hv | 0 | -2 | 2 | 0 | 2.5 | FALSE
0.4 MVA 10/0.4 kV | 0.2375 | 0.95 | 1.325 | 0.4 | 0.4 | 10 | 4 | 150 | Dyn5 | hv | 0 | -2 | 2 | 0 | 2.5 | FALSE
0.63 MVA 10/0.4 kV | 0.1873 | 1.18 | 1.0794 | 0.63 | 0.4 | 10 | 4 | 150 | Dyn5 | hv | 0 | -2 | 2 | 0 | 2.5 | FALSE

## trafo3w_std_types
| sn_hv_mva | sn_mv_mva | sn_lv_mva | vn_hv_kv | vn_mv_kv | vn_lv_kv | vk_hv_percent | vk_mv_percent | vk_lv_percent | vkr_hv_percent | vkr_mv_percent | vkr_lv_percent | pfe_kw | i0_percent | shift_mv_degree | shift_lv_degree | vector_group | tap_side | tap_neutral | tap_min | tap_max | tap_step_percent
63/25/38 MVA 110/20/10 kV | 63 | 25 | 38 | 110 | 20 | 10 | 10.4 | 10.4 | 10.4 | 0.28 | 0.32 | 0.35 | 35 | 0.89 | 0 | 0 | YN0yn0yn0 | hv | 0 | -10 | 10 | 1.2
63/25/38 MVA 110/10/10 kV | 63 | 25 | 38 | 110 | 10 | 10 | 10.4 | 10.4 | 10.4 | 0.28 | 0.32 | 0.35 | 35 | 0.89 | 0 | 0 | YN0yn0yn0 | hv | 0 | -10 | 10 | 1.2

## fuse_std_types
| fuse_type | i_rated_a | t_avg | t_min | t_total | x_avg | x_min | x_total
HV 100A | HV 100A | 100 | 0 | [10.0, 3.64, 0.854, 0.281, 0.1, 0.0531, 0.022, 0.01] | [10.0, 4.267, 1.21, 0.403, 0.1, 0.058, 0.022, 0.01] | 0 | [300.0, 350.0, 450.0, 550.0, 700.0, 850.0, 1200.0, 1752.0] | [600.0, 700.0, 900.0, 1150.0, 1665.0, 2000.0, 3000.0, 4313.0]
HV 10A | HV 10A | 10 | 0 | [10.0, 1675.0, 0.344, 0.156, 0.1, 0.0417, 0.0171, 0.01] | [10.0, 1.3, 0.3, 0.155, 0.1, 0.0555, 0.023, 0.01] | 0 | [30.0, 32.0, 35.0, 37.0, 39.0, 50.0, 70.0, 88.0] | [60.0, 70.0, 80.0, 87.0, 94.0, 110.0, 150.0, 216.0]
HV 125A | HV 125A | 125 | 0 | [10.0, 1.82, 0.344, 0.1, 0.0467, 0.0269, 0.01] | [10.0, 2.478, 0.426, 0.1, 0.0427, 0.0211, 0.01] | 0 | [375.0, 500.0, 700.0, 925.0, 1200.0, 1500.0, 2341.0] | [750.0, 1000.0, 1500.0, 2200.0, 3000.0, 4000.0, 5765.0]
HV 160A | HV 160A | 160 | 0 | [10.0, 4.15, 1.03, 0.198, 0.1, 0.051, 0.0172, 0.01] | [10.0, 2.3, 0.734, 0.274, 0.1, 0.046, 0.0177, 0.01] | 0 | [480.0, 550.0, 700.0, 1000.0, 1260.0, 1600.0, 2500.0, 3227.0] | [960.0, 1300.0, 1700.0, 2200.0, 2996.0, 4000.0, 6000.0, 7946.0]
HV 16A | HV 16A | 16 | 0 | [10.0, 0.352, 0.164, 0.1, 0.0649, 0.0342, 0.01] | [10.0, 2.34, 0.722, 0.181, 0.1, 0.055, 0.0296, 0.01] | 0 | [48.0, 60.0, 65.0, 71.0, 80.0, 100.0, 162.0] | [96.0, 110.0, 125.0, 150.0, 168.0, 200.0, 250.0, 398.0]
HV 200A | HV 200A | 200 | 0 | [10.0, 4.267, 1.21, 0.403, 0.1, 0.058, 0.022, 0.01] | [10.0, 3.73, 1.654, 0.328, 0.1, 0.0531, 0.019, 0.01] | 0 | [600.0, 700.0, 900.0, 1150.0, 1665.0, 2000.0, 3000.0, 4313.0] | [1200.0, 1500.0, 1800.0, 2700.0, 3960.0, 5000.0, 7500.0, 10620.0]
HV 20A | HV 20A | 20 | 0 | [10.0, 1.3, 0.3, 0.155, 0.1, 0.0555, 0.023, 0.01] | [10.0, 1.3, 0.161, 0.1, 0.0611, 0.0399, 0.0141, 0.01] | 0 | [60.0, 70.0, 80.0, 87.0, 94.0, 110.0, 150.0, 216.0] | [120.0, 150.0, 200.0, 223.0, 260.0, 300.0, 450.0, 532.0]
HV 25A | HV 25A | 25 | 0 | [10.0, 2.512, 0.833, 0.299, 0.1, 0.0372, 0.0223, 0.01] | [10.0, 3.125, 0.597, 0.198, 0.1, 0.0378, 0.022, 0.01] | 0 | [75.0, 82.0, 90.0, 100.0, 124.0, 170.0, 200.0, 289.0] | [150.0, 170.0, 210.0, 250.0, 294.0, 400.0, 500.0, 711.0]
HV 31.5A | HV 31.5A | 31.5 | 0 | [10.0, 2.34, 0.722, 0.181, 0.1, 0.055, 0.0296, 0.01] | [10.0, 2.84, 0.368, 0.164, 0.1, 0.0621, 0.0378, 0.0195, 0.01] | 0 | [95.0, 110.0, 125.0, 150.0, 165.0, 200.0, 250.0, 390.0] | [189.0, 220.0, 300.0, 350.0, 393.0, 450.0, 530.0, 700.0, 960.0]
HV 40A | HV 40A | 40 | 0 | [10.0, 1.3, 0.161, 0.1, 0.0611, 0.0399, 0.0141, 0.01] | [10.0, 2.05, 0.369, 0.198, 0.1, 0.051, 0.0298, 0.01] | 0 | [120.0, 150.0, 200.0, 223.0, 260.0, 300.0, 450.0, 532.0] | [240.0, 300.0, 400.0, 450.0, 530.0, 650.0, 800.0, 1311.0]
HV 50A | HV 50A | 50 | 0 | [10.0, 3.215, 0.597, 0.198, 0.1, 0.0378, 0.022, 0.01] | [10.0, 3.64, 0.854, 0.281, 0.1, 0.0531, 0.022, 0.01] | 0 | [150.0, 170.0, 210.0, 250.0, 294.0, 400.0, 500.0, 711.0] | [300.0, 350.0, 450.0, 550.0, 700.0, 850.0, 1200.0, 1752.0]
HV 6.3A | HV 6.3A | 6.3 | 0 | [10.0, 1.39, 0.344, 0.168, 0.1, 0.056, 0.0263, 0.01] | [10.0, 1.711, 0.516, 0.198, 0.1, 0.0634, 0.0303, 0.01] | 0 | [19.0, 19.5, 20.4, 20.8, 22.0, 25.0, 32.0, 48.0] | [38.0, 40.0, 43.0, 48.0, 53.0, 60.0, 75.0, 118.0]
HV 63A | HV 63A | 63 | 0 | [10.0, 2.84, 0.368, 0.164, 0.1, 0.0621, 0.0378, 0.0195, 0.01] | [10.0, 1.82, 0.344, 0.1, 0.0467, 0.0269, 0.01] | 0 | [189.0, 220.0, 300.0, 350.0, 393.0, 450.0, 530.0, 700.0, 961.0] | [378.0, 500.0, 700.0, 934.0, 1200.0, 1500.0, 2366.0]
HV 80A | HV 80A | 80 | 0 | [10.0, 2.05, 0.369, 0.198, 0.1, 0.051, 0.0298, 0.01] | [10.0, 4.15, 1.03, 0.198, 0.1, 0.051, 0.0172, 0.01] | 0 | [240.0, 300.0, 400.0, 450.0, 530.0, 650.0, 800.0, 1311.0] | [480.0, 550.0, 700.0, 1000.0, 1260.0, 1600.0, 2500.0, 3227.0]
Siemens NH-1-100 | Siemens NH-1-100 | 100 | [5400.0, 2000.0, 400.0, 20.0, 1.0, 0.2, 0.012, 0.004] | 0 | 0 | [150.0, 190.0, 250.0, 430.0, 900.0, 1250.0, 2700.0, 3600.0] | 0 | 0
Siemens NH-1-125 | Siemens NH-1-125 | 125 | [4800.0, 120.0, 7.0, 0.1, 0.004] | 0 | 0 | [180.0, 400.0, 740.0, 2000.0, 4250.0] | 0 | 0
Siemens NH-1-16 | Siemens NH-1-16 | 16 | [4000.0, 400.0, 2.0, 0.1, 0.04, 0.01] | 0 | 0 | [26.0, 35.0, 75.0, 150.0, 200.0, 300.0] | 0 | 0
Siemens NH-1-160 | Siemens NH-1-160 | 160 | [4800.0, 120.0, 7.0, 0.1, 0.004] | 0 | 0 | [210.0, 500.0, 900.0, 2300.0, 5000.0] | 0 | 0
Siemens NH-1-25 | Siemens NH-1-25 | 25 | [4000.0, 1000.0, 10.0, 0.2, 0.02, 0.01] | 0 | 0 | [40.0, 50.0, 100.0, 210.0, 400.0, 500.0] | 0 | 0
Siemens NH-1-50 | Siemens NH-1-50 | 50 | [4000.0, 40.0, 4.0, 1.0, 0.02, 0.01] | 0 | 0 | [86.0, 200.0, 300.0, 400.0, 1000.0, 1280.0] | 0 | 0
Siemens NH-1-63 | Siemens NH-1-63 | 63 | [4000.0, 100.0, 10.0, 2.0, 0.04, 0.01] | 0 | 0 | [100.0, 200.0, 300.0, 400.0, 1000.0, 1500.0] | 0 | 0
Siemens NH-1-80 | Siemens NH-1-80 | 80 | [4800.0, 120.0, 7.0, 0.1, 0.01] | 0 | 0 | [150.58, 250.0, 450.0, 1150.0, 2470.0] | 0 | 0
Siemens NH-2-1000 | Siemens NH-2-1000 | 1000 | [4800.0, 120.0, 7.0, 0.1, 0.004] | 0 | 0 | [1900.0, 3500.0, 8400.0, 24000.0, 52000.0] | 0 | 0
Siemens NH-2-200 | Siemens NH-2-200 | 200 | [4800.0, 120.0, 7.0, 0.1, 0.004] | 0 | 0 | [280.0, 650.0, 1200.0, 3000.0, 7000.0] | 0 | 0
Siemens NH-2-224 | Siemens NH-2-224 | 224 | [4800.0, 120.0, 7.0, 0.2, 0.04, 0.004] | 0 | 0 | [400.0, 750.0, 1453.0, 3025.0, 4315.0, 7600.0] | 0 | 0
Siemens NH-2-250 | Siemens NH-2-250 | 250 | [4800.0, 120.0, 7.0, 0.1, 0.004] | 0 | 0 | [450.0, 800.0, 1650.0, 4000.0, 8500.0] | 0 | 0
Siemens NH-2-315 | Siemens NH-2-315 | 315 | [4800.0, 120.0, 7.0, 0.1, 0.004] | 0 | 0 | [550.0, 920.0, 1900.0, 5000.0, 11000.0] | 0 | 0
Siemens NH-2-355 | Siemens NH-2-355 | 355 | [4800.0, 120.0, 6.0, 0.1, 0.004] | 0 | 0 | [650.0, 1116.27, 2350.0, 5840.0, 12790.0] | 0 | 0
Siemens NH-2-400 | Siemens NH-2-400 | 400 | [4800.0, 120.0, 7.0, 0.1, 0.004] | 0 | 0 | [720.0, 1350.0, 2800.0, 6500.0, 15000.0] | 0 | 0
Siemens NH-2-425 | Siemens NH-2-425 | 425 | [4800.0, 120.0, 7.0, 0.1, 0.004] | 0 | 0 | [850.0, 1500.0, 3050.0, 7500.0, 16500.0] | 0 | 0
Siemens NH-2-630 | Siemens NH-2-630 | 630 | [4800.0, 120.0, 7.0, 0.1, 0.004] | 0 | 0 | [1200.0, 2000.0, 4800.0, 12000.0, 26000.0] | 0 | 0

## dtypes
| element | column | dtype
0 | bus | name | object
1 | bus | vn_kv | float64
2 | bus | type | object
3 | bus | zone | object
4 | bus | in_service | bool
5 | load | name | object
6 | load | bus | uint32
7 | load | p_mw | float64
8 | load | q_mvar | float64
9 | load | const_z_percent | float64
10 | load | const_i_percent | float64
11 | load | sn_mva | float64
12 | load | scaling | float64
13 | load | in_service | bool
14 | load | type | object
15 | ext_grid | name | object
16 | ext_grid | bus | uint32
17 | ext_grid | vm_pu | float64
18 | ext_grid | va_degree | float64
19 | ext_grid | slack_weight | float64
20 | ext_grid | in_service | bool
21 | line | name | object
22 | line | std_type | object
23 | line | from_bus | uint32
24 | line | to_bus | uint32
25 | line | length_km | float64
26 | line | r_ohm_per_km | float64
27 | line | x_ohm_per_km | float64
28 | line | c_nf_per_km | float64
29 | line | g_us_per_km | float64
30 | line | max_i_ka | float64
31 | line | df | float64
32 | line | parallel | uint32
33 | line | type | object
34 | line | in_service | bool
35 | trafo | name | object
36 | trafo | std_type | object
37 | trafo | hv_bus | uint32
38 | trafo | lv_bus | uint32
39 | trafo | sn_mva | float64
40 | trafo | vn_hv_kv | float64
41 | trafo | vn_lv_kv | float64
42 | trafo | vk_percent | float64
43 | trafo | vkr_percent | float64
44 | trafo | pfe_kw | float64
45 | trafo | i0_percent | float64
46 | trafo | shift_degree | float64
47 | trafo | tap_side | object
48 | trafo | tap_neutral | int32
49 | trafo | tap_min | int32
50 | trafo | tap_max | int32
51 | trafo | tap_step_percent | float64
52 | trafo | tap_step_degree | float64
53 | trafo | tap_pos | int32
54 | trafo | tap_phase_shifter | bool
55 | trafo | parallel | uint32
56 | trafo | df | float64
57 | trafo | in_service | bool
58 | line_geodata | coords | object
59 | bus_geodata | x | float64
60 | bus_geodata | y | float64
61 | bus_geodata | coords | object

## parameters
| version | format_version | converged | OPF_converged | name | f_hz | sn_mva
0 | 2.14.6 | 2.14.0 | FALSE | FALSE |  | 50 | 1