## bus
| name | vn_kv | type | zone | in_service
0 | bus_LV_5407-3_0_4_node_0 | 0.4 | n |  | TRUE
1 | bus_LV_5407-3_0_4_node_2 | 0.4 | n |  | TRUE
2 | bus_LV_5407-3_0_4_node_1 | 0.4 | n |  | TRUE
3 | bus_LV_5407-3_0_4_node_3 | 0.4 | n |  | TRUE
4 | bus_LV_5407-3_0_4_node_4 | 0.4 | n |  | TRUE
5 | bus_LV_5407-3_0_4_node_5 | 0.4 | n |  | TRUE
6 | bus_LV_5407-3_0_4_node_10 | 0.4 | n |  | TRUE
7 | bus_LV_5407-3_0_4_node_11 | 0.4 | n |  | TRUE
8 | bus_LV_5407-3_0_4_node_28 | 0.4 | n |  | TRUE
9 | bus_LV_5407-3_0_4_node_6 | 0.4 | n |  | TRUE
10 | bus_LV_5407-3_0_4_node_7 | 0.4 | n |  | TRUE
11 | bus_LV_5407-3_0_4_node_8 | 0.4 | n |  | TRUE
12 | bus_LV_5407-3_0_4_node_9 | 0.4 | n |  | TRUE
13 | bus_LV_5407-3_0_4_node_19 | 0.4 | n |  | TRUE
14 | bus_LV_5407-3_0_4_node_27 | 0.4 | n |  | TRUE
15 | bus_LV_5407-3_0_4_node_127 | 0.4 | n |  | TRUE
16 | bus_LV_5407-3_0_4_node_12 | 0.4 | n |  | TRUE
17 | bus_LV_5407-3_0_4_node_13 | 0.4 | n |  | TRUE
18 | bus_LV_5407-3_0_4_node_14 | 0.4 | n |  | TRUE
19 | bus_LV_5407-3_0_4_node_15 | 0.4 | n |  | TRUE
20 | bus_LV_5407-3_0_4_node_29 | 0.4 | n |  | TRUE
21 | bus_LV_5407-3_0_4_node_24 | 0.4 | n |  | TRUE
22 | bus_LV_5407-3_0_4_node_16 | 0.4 | n |  | TRUE
23 | bus_LV_5407-3_0_4_node_17 | 0.4 | n |  | TRUE
24 | bus_LV_5407-3_0_4_node_18 | 0.4 | n |  | TRUE
25 | bus_LV_5407-3_0_4_node_20 | 0.4 | n |  | TRUE
26 | bus_LV_5407-3_0_4_node_31 | 0.4 | n |  | TRUE
27 | bus_LV_5407-3_0_4_node_21 | 0.4 | n |  | TRUE
28 | bus_LV_5407-3_0_4_node_22 | 0.4 | n |  | TRUE
29 | bus_LV_5407-3_0_4_node_23 | 0.4 | n |  | TRUE
30 | bus_LV_5407-3_0_4_node_25 | 0.4 | n |  | TRUE
31 | bus_LV_5407-3_0_4_node_26 | 0.4 | n |  | TRUE
32 | bus_LV_5407-3_0_4_node_65 | 0.4 | n |  | TRUE
33 | bus_LV_5407-3_0_4_node_30 | 0.4 | n |  | TRUE
34 | bus_LV_5407-3_0_4_node_75 | 0.4 | n |  | TRUE
35 | bus_LV_5407-3_0_4_node_46 | 0.4 | n |  | TRUE
36 | bus_LV_5407-3_0_4_node_70 | 0.4 | n |  | TRUE
37 | bus_LV_5407-3_0_4_node_60 | 0.4 | n |  | TRUE
38 | bus_LV_5407-3_0_4_node_61 | 0.4 | n |  | TRUE
39 | bus_LV_5407-3_0_4_node_62 | 0.4 | n |  | TRUE
40 | bus_LV_5407-3_0_4_node_64 | 0.4 | n |  | TRUE
41 | bus_LV_5407-3_0_4_node_66 | 0.4 | n |  | TRUE
42 | bus_LV_5407-3_0_4_node_67 | 0.4 | n |  | TRUE
43 | bus_LV_5407-3_0_4_node_68 | 0.4 | n |  | TRUE
44 | bus_LV_5407-3_0_4_node_69 | 0.4 | n |  | TRUE
45 | bus_LV_5407-3_0_4_node_71 | 0.4 | n |  | TRUE
46 | bus_LV_5407-3_0_4_node_72 | 0.4 | n |  | TRUE
47 | bus_LV_5407-3_0_4_node_73 | 0.4 | n |  | TRUE
48 | bus_LV_5407-3_0_4_node_126 | 0.4 | n |  | TRUE
49 | bus_LV_5407-3_0_4_node_74 | 0.4 | n |  | TRUE
50 | bus_LV_5407-3_0_4_node_77 | 0.4 | n |  | TRUE
51 | bus_LV_5407-3_0_4_node_76 | 0.4 | n |  | TRUE
52 | bus_LV_5407-3_0_4_node_78 | 0.4 | n |  | TRUE
53 | bus_LV_5407-3_0_4_node_121 | 0.4 | n |  | TRUE
54 | bus_LV_5407-3_0_4_node_122 | 0.4 | n |  | TRUE
55 | bus_LV_5407-3_0_4_node_123 | 0.4 | n |  | TRUE
56 | bus_LV_5407-3_0_4_node_124 | 0.4 | n |  | TRUE
57 | bus_LV_5407-3_0_4_node_125 | 0.4 | n |  | TRUE
58 | bus_MV_190_1_node_87 | 20 | n |  | TRUE

## load
| name | bus | p_mw | q_mvar | const_z_percent | const_i_percent | sn_mva | scaling | in_service | type
0 | LV_5407-3_0_4_load_0 | 0 | 0.010522 | 0.0026372 | 0 | 0 |  | 1 | TRUE | wye
1 | LV_5407-3_0_4_load_2 | 1 | 0.002861 | 0.00071704 | 0 | 0 |  | 1 | TRUE | wye
2 | LV_5407-3_0_4_load_1 | 2 | 0.0026706 | 0.00066931 | 0 | 0 |  | 1 | TRUE | wye
3 | LV_5407-3_0_4_load_10 | 6 | 0.012481 | 0.003128 | 0 | 0 |  | 1 | TRUE | wye
4 | LV_5407-3_0_4_load_6 | 9 | 0.0051238 | 0.0012841 | 0 | 0 |  | 1 | TRUE | wye
5 | LV_5407-3_0_4_load_8 | 11 | 0.0076148 | 0.0019084 | 0 | 0 |  | 1 | TRUE | wye
6 | LV_5407-3_0_4_load_19 | 13 | 0.0051964 | 0.0013023 | 0 | 0 |  | 1 | TRUE | wye
7 | LV_5407-3_0_4_load_127 | 15 | 0.004232 | 0.0010606 | 0 | 0 |  | 1 | TRUE | wye
8 | LV_5407-3_0_4_load_12 | 16 | 0.00084273 | 0.00021121 | 0 | 0 |  | 1 | TRUE | wye
9 | LV_5407-3_0_4_load_14 | 18 | 0.0026001 | 0.00065165 | 0 | 0 |  | 1 | TRUE | wye
10 | LV_5407-3_0_4_load_15 | 19 | 0.0012321 | 0.00030878 | 0 | 0 |  | 1 | TRUE | wye
11 | LV_5407-3_0_4_load_16 | 22 | 0.0034489 | 0.00086438 | 0 | 0 |  | 1 | TRUE | wye
12 | LV_5407-3_0_4_load_17 | 23 | 0.002012 | 0.00050424 | 0 | 0 |  | 1 | TRUE | wye
13 | LV_5407-3_0_4_load_18 | 24 | 0.0050394 | 0.001263 | 0 | 0 |  | 1 | TRUE | wye
14 | LV_5407-3_0_4_load_20 | 25 | 0.0041883 | 0.0010497 | 0 | 0 |  | 1 | TRUE | wye
15 | LV_5407-3_0_4_load_31 | 26 | 0.0038963 | 0.00097651 | 0 | 0 |  | 1 | TRUE | wye
16 | LV_5407-3_0_4_load_21 | 27 | 0.00053382 | 0.00013379 | 0 | 0 |  | 1 | TRUE | wye
17 | LV_5407-3_0_4_load_22 | 28 | 0.0011338 | 0.00028416 | 0 | 0 |  | 1 | TRUE | wye
18 | LV_5407-3_0_4_load_23 | 29 | 0.00066956 | 0.00016781 | 0 | 0 |  | 1 | TRUE | wye
19 | LV_5407-3_0_4_load_25 | 30 | 0.0052749 | 0.001322 | 0 | 0 |  | 1 | TRUE | wye
20 | LV_5407-3_0_4_load_26 | 31 | 0.0009034 | 0.00022641 | 0 | 0 |  | 1 | TRUE | wye
21 | LV_5407-3_0_4_load_65 | 32 | 0.0095686 | 0.0023981 | 0 | 0 |  | 1 | TRUE | wye
22 | LV_5407-3_0_4_load_30 | 33 | 0.0042739 | 0.0010711 | 0 | 0 |  | 1 | TRUE | wye
23 | LV_5407-3_0_4_load_75 | 34 | 0.0033045 | 0.0008282 | 0 | 0 |  | 1 | TRUE | wye
24 | LV_5407-3_0_4_load_46 | 35 | 0.0016769 | 0.00042028 | 0 | 0 |  | 1 | TRUE | wye
25 | LV_5407-3_0_4_load_70 | 36 | 0.002653 | 0.00066489 | 0 | 0 |  | 1 | TRUE | wye
26 | LV_5407-3_0_4_load_60 | 37 | 0.014666 | 0.0036756 | 0 | 0 |  | 1 | TRUE | wye
27 | LV_5407-3_0_4_load_61 | 38 | 0.011528 | 0.0028892 | 0 | 0 |  | 1 | TRUE | wye
28 | LV_5407-3_0_4_load_64 | 40 | 0.011187 | 0.0028038 | 0 | 0 |  | 1 | TRUE | wye
29 | LV_5407-3_0_4_load_66 | 41 | 0.0023144 | 0.00058004 | 0 | 0 |  | 1 | TRUE | wye
30 | LV_5407-3_0_4_load_68 | 43 | 0.0026023 | 0.0006522 | 0 | 0 |  | 1 | TRUE | wye
31 | LV_5407-3_0_4_load_69 | 44 | 0.0027729 | 0.00069496 | 0 | 0 |  | 1 | TRUE | wye
32 | LV_5407-3_0_4_load_72 | 46 | 0.0015185 | 0.00038058 | 0 | 0 |  | 1 | TRUE | wye
33 | LV_5407-3_0_4_load_73 | 47 | 0.00094249 | 0.00023621 | 0 | 0 |  | 1 | TRUE | wye
34 | LV_5407-3_0_4_load_74 | 49 | 0.00082424 | 0.00020657 | 0 | 0 |  | 1 | TRUE | wye
35 | LV_5407-3_0_4_load_76 | 51 | 0.00054596 | 0.00013683 | 0 | 0 |  | 1 | TRUE | wye
36 | LV_5407-3_0_4_load_78 | 52 | 0.00094513 | 0.00023687 | 0 | 0 |  | 1 | TRUE | wye
37 | LV_5407-3_0_4_load_121 | 53 | 0.0037013 | 0.00092764 | 0 | 0 |  | 1 | TRUE | wye
38 | LV_5407-3_0_4_load_122 | 54 | 0.0018822 | 0.00047171 | 0 | 0 |  | 1 | TRUE | wye
39 | LV_5407-3_0_4_load_123 | 55 | 0.003163 | 0.00079273 | 0 | 0 |  | 1 | TRUE | wye
40 | LV_5407-3_0_4_load_125 | 57 | 0.0011348 | 0.00028442 | 0 | 0 |  | 1 | TRUE | wye

## ext_grid
| name | bus | vm_pu | va_degree | slack_weight | in_service
0 |  | 32 | 1 | 0 | 1 | TRUE

## line
| name | std_type | from_bus | to_bus | length_km | r_ohm_per_km | x_ohm_per_km | c_nf_per_km | g_us_per_km | max_i_ka | df | parallel | type | in_service
0 | LV_5407-3_0_4_line_0 | NAYY 4x150 SE | 0 | 1 | 0.023847 | 0.208 | 0.08 | 261 | 0 | 0.27 | 1 | 1 | cs | TRUE
1 | LV_5407-3_0_4_line_1 | NAYY 4x150 SE | 1 | 4 | 0.026245 | 0.208 | 0.08 | 261 | 0 | 0.27 | 1 | 1 | cs | TRUE
2 | LV_5407-3_0_4_line_2 | NAYY 4x150 SE | 2 | 3 | 0.014905 | 0.208 | 0.08 | 261 | 0 | 0.27 | 1 | 1 | cs | TRUE
3 | LV_5407-3_0_4_line_3 | NAYY 4x150 SE | 3 | 5 | 0.061296 | 0.208 | 0.08 | 261 | 0 | 0.27 | 1 | 1 | cs | TRUE
4 | LV_5407-3_0_4_line_4 | NAYY 4x150 SE | 4 | 6 | 0.056394 | 0.208 | 0.08 | 261 | 0 | 0.27 | 1 | 1 | cs | TRUE
5 | LV_5407-3_0_4_line_5 | NAYY 4x150 SE | 4 | 7 | 0.050092 | 0.208 | 0.08 | 261 | 0 | 0.27 | 1 | 1 | cs | TRUE
6 | LV_5407-3_0_4_line_6 | NAYY 4x150 SE | 5 | 6 | 0.0078881 | 0.208 | 0.08 | 261 | 0 | 0.27 | 1 | 1 | cs | TRUE
7 | LV_5407-3_0_4_line_7 | NAYY 4x150 SE | 5 | 8 | 0.06783 | 0.208 | 0.08 | 261 | 0 | 0.27 | 1 | 1 | cs | TRUE
8 | LV_5407-3_0_4_line_8 | NAYY 4x150 SE | 7 | 15 | 0.035024 | 0.208 | 0.08 | 261 | 0 | 0.27 | 1 | 1 | cs | TRUE
9 | LV_5407-3_0_4_line_9 | NAYY 4x150 SE | 8 | 32 | 0.077362 | 0.208 | 0.08 | 261 | 0 | 0.27 | 1 | 3 | cs | TRUE
10 | LV_5407-3_0_4_line_10 | NAYY 4x150 SE | 8 | 14 | 0.085284 | 0.208 | 0.08 | 261 | 0 | 0.27 | 1 | 3 | cs | TRUE
11 | LV_5407-3_0_4_line_11 | NAYY 4x150 SE | 9 | 10 | 0.016858 | 0.208 | 0.08 | 261 | 0 | 0.27 | 1 | 1 | cs | TRUE
12 | LV_5407-3_0_4_line_12 | NAYY 4x150 SE | 10 | 11 | 0.033476 | 0.208 | 0.08 | 261 | 0 | 0.27 | 1 | 1 | cs | TRUE
13 | LV_5407-3_0_4_line_13 | NAYY 4x150 SE | 10 | 12 | 0.004502 | 0.208 | 0.08 | 261 | 0 | 0.27 | 1 | 1 | cs | TRUE
14 | LV_5407-3_0_4_line_14 | NAYY 4x150 SE | 12 | 13 | 0.018607 | 0.208 | 0.08 | 261 | 0 | 0.27 | 1 | 1 | cs | TRUE
15 | LV_5407-3_0_4_line_15 | NAYY 4x150 SE | 12 | 14 | 0.059247 | 0.208 | 0.08 | 261 | 0 | 0.27 | 1 | 1 | cs | TRUE
16 | LV_5407-3_0_4_line_16 | NAYY 4x150 SE | 13 | 23 | 0.001058 | 0.208 | 0.08 | 261 | 0 | 0.27 | 1 | 1 | cs | TRUE
17 | LV_5407-3_0_4_line_17 | NAYY 4x150 SE | 14 | 30 | 0.01035 | 0.208 | 0.08 | 261 | 0 | 0.27 | 1 | 3 | cs | TRUE
18 | LV_5407-3_0_4_line_18 | NAYY 4x150 SE | 16 | 17 | 0.019136 | 0.208 | 0.08 | 261 | 0 | 0.27 | 1 | 1 | cs | TRUE
19 | LV_5407-3_0_4_line_19 | NAYY 4x150 SE | 17 | 18 | 0.0044739 | 0.208 | 0.08 | 261 | 0 | 0.27 | 1 | 3 | cs | TRUE
20 | LV_5407-3_0_4_line_20 | NAYY 4x150 SE | 17 | 19 | 0.035089 | 0.208 | 0.08 | 261 | 0 | 0.27 | 1 | 3 | cs | TRUE
21 | LV_5407-3_0_4_line_21 | NAYY 4x150 SE | 18 | 20 | 0.022281 | 0.208 | 0.08 | 261 | 0 | 0.27 | 1 | 3 | cs | TRUE
22 | LV_5407-3_0_4_line_22 | NAYY 4x150 SE | 19 | 21 | 1.597e-06 | 0.208 | 0.08 | 261 | 0 | 0.27 | 1 | 3 | cs | TRUE
23 | LV_5407-3_0_4_line_23 | NAYY 4x150 SE | 20 | 33 | 0.095798 | 0.208 | 0.08 | 261 | 0 | 0.27 | 1 | 1 | cs | TRUE
24 | LV_5407-3_0_4_line_24 | NAYY 4x150 SE | 20 | 34 | 0.24367 | 0.208 | 0.08 | 261 | 0 | 0.27 | 1 | 3 | cs | TRUE
25 | LV_5407-3_0_4_line_25 | NAYY 4x150 SE | 21 | 31 | 0.051202 | 0.208 | 0.08 | 261 | 0 | 0.27 | 1 | 1 | cs | TRUE
26 | LV_5407-3_0_4_line_26 | NAYY 4x150 SE | 21 | 28 | 0.024784 | 0.208 | 0.08 | 261 | 0 | 0.27 | 1 | 3 | cs | TRUE
27 | LV_5407-3_0_4_line_27 | NAYY 4x150 SE | 22 | 23 | 0.021157 | 0.208 | 0.08 | 261 | 0 | 0.27 | 1 | 1 | cs | TRUE
28 | LV_5407-3_0_4_line_28 | NAYY 4x150 SE | 22 | 24 | 0.032609 | 0.208 | 0.08 | 261 | 0 | 0.27 | 1 | 1 | cs | TRUE
29 | LV_5407-3_0_4_line_29 | NAYY 4x150 SE | 24 | 25 | 0.0020597 | 0.208 | 0.08 | 261 | 0 | 0.27 | 1 | 1 | cs | TRUE
30 | LV_5407-3_0_4_line_30 | NAYY 4x150 SE | 25 | 26 | 0.025011 | 0.208 | 0.08 | 261 | 0 | 0.27 | 1 | 1 | cs | TRUE
31 | LV_5407-3_0_4_line_31 | NAYY 4x150 SE | 27 | 28 | 0.019555 | 0.208 | 0.08 | 261 | 0 | 0.27 | 1 | 3 | cs | TRUE
32 | LV_5407-3_0_4_line_32 | NAYY 4x150 SE | 27 | 29 | 0.013944 | 0.208 | 0.08 | 261 | 0 | 0.27 | 1 | 3 | cs | TRUE
33 | LV_5407-3_0_4_line_33 | NAYY 4x150 SE | 29 | 30 | 0.021287 | 0.208 | 0.08 | 261 | 0 | 0.27 | 1 | 3 | cs | TRUE
34 | LV_5407-3_0_4_line_34 | NAYY 4x150 SE | 32 | 40 | 0.042989 | 0.208 | 0.08 | 261 | 0 | 0.27 | 1 | 1 | cs | TRUE
35 | LV_5407-3_0_4_line_35 | NAYY 4x150 SE | 34 | 51 | 0.045196 | 0.208 | 0.08 | 261 | 0 | 0.27 | 1 | 1 | cs | TRUE
36 | LV_5407-3_0_4_line_36 | NAYY 4x150 SE | 34 | 50 | 0.092911 | 0.208 | 0.08 | 261 | 0 | 0.27 | 1 | 3 | cs | TRUE
37 | LV_5407-3_0_4_line_37 | NAYY 4x150 SE | 35 | 36 | 0.087343 | 0.208 | 0.08 | 261 | 0 | 0.27 | 1 | 1 | cs | TRUE
38 | LV_5407-3_0_4_line_38 | NAYY 4x150 SE | 36 | 42 | 0.024593 | 0.208 | 0.08 | 261 | 0 | 0.27 | 1 | 1 | cs | TRUE
39 | LV_5407-3_0_4_line_39 | NAYY 4x150 SE | 37 | 38 | 0.038004 | 0.208 | 0.08 | 261 | 0 | 0.27 | 1 | 1 | cs | TRUE
40 | LV_5407-3_0_4_line_40 | NAYY 4x150 SE | 38 | 39 | 0.0044325 | 0.208 | 0.08 | 261 | 0 | 0.27 | 1 | 1 | cs | TRUE
41 | LV_5407-3_0_4_line_41 | NAYY 4x150 SE | 39 | 40 | 0.053829 | 0.208 | 0.08 | 261 | 0 | 0.27 | 1 | 1 | cs | TRUE
42 | LV_5407-3_0_4_line_42 | NAYY 4x150 SE | 41 | 42 | 0.032671 | 0.208 | 0.08 | 261 | 0 | 0.27 | 1 | 1 | cs | TRUE
43 | LV_5407-3_0_4_line_43 | NAYY 4x150 SE | 41 | 43 | 0.014438 | 0.208 | 0.08 | 261 | 0 | 0.27 | 1 | 1 | cs | TRUE
44 | LV_5407-3_0_4_line_44 | NAYY 4x150 SE | 42 | 44 | 0.03313 | 0.208 | 0.08 | 261 | 0 | 0.27 | 1 | 1 | cs | TRUE
45 | LV_5407-3_0_4_line_45 | NAYY 4x150 SE | 44 | 45 | 0.0086664 | 0.208 | 0.08 | 261 | 0 | 0.27 | 1 | 1 | cs | TRUE
46 | LV_5407-3_0_4_line_46 | NAYY 4x150 SE | 45 | 46 | 0.083199 | 0.208 | 0.08 | 261 | 0 | 0.27 | 1 | 1 | cs | TRUE
47 | LV_5407-3_0_4_line_47 | NAYY 4x150 SE | 46 | 47 | 0.071884 | 0.208 | 0.08 | 261 | 0 | 0.27 | 1 | 1 | cs | TRUE
48 | LV_5407-3_0_4_line_48 | NAYY 4x150 SE | 46 | 48 | 0.15003 | 0.208 | 0.08 | 261 | 0 | 0.27 | 1 | 1 | cs | TRUE
49 | LV_5407-3_0_4_line_49 | NAYY 4x150 SE | 47 | 49 | 0.010673 | 0.208 | 0.08 | 261 | 0 | 0.27 | 1 | 2 | cs | TRUE
50 | LV_5407-3_0_4_line_50 | NAYY 4x150 SE | 48 | 57 | 0.033691 | 0.208 | 0.08 | 261 | 0 | 0.27 | 1 | 1 | cs | TRUE
51 | LV_5407-3_0_4_line_51 | NAYY 4x150 SE | 49 | 50 | 0.179 | 0.208 | 0.08 | 261 | 0 | 0.27 | 1 | 2 | cs | TRUE
52 | LV_5407-3_0_4_line_52 | NAYY 4x150 SE | 50 | 52 | 0.026604 | 0.208 | 0.08 | 261 | 0 | 0.27 | 1 | 1 | cs | TRUE
53 | LV_5407-3_0_4_line_53 | NAYY 4x150 SE | 53 | 54 | 0.012664 | 0.208 | 0.08 | 261 | 0 | 0.27 | 1 | 1 | cs | TRUE
54 | LV_5407-3_0_4_line_54 | NAYY 4x150 SE | 53 | 55 | 0.0086607 | 0.208 | 0.08 | 261 | 0 | 0.27 | 1 | 1 | cs | TRUE
55 | LV_5407-3_0_4_line_55 | NAYY 4x150 SE | 55 | 56 | 0.035456 | 0.208 | 0.08 | 261 | 0 | 0.27 | 1 | 1 | cs | TRUE
56 | LV_5407-3_0_4_line_56 | NAYY 4x150 SE | 56 | 57 | 0.099417 | 0.208 | 0.08 | 261 | 0 | 0.27 | 1 | 1 | cs | TRUE

## trafo
| name | std_type | hv_bus | lv_bus | sn_mva | vn_hv_kv | vn_lv_kv | vk_percent | vkr_percent | pfe_kw | i0_percent | shift_degree | tap_side | tap_neutral | tap_min | tap_max | tap_step_percent | tap_step_degree | tap_pos | tap_phase_shifter | parallel | df | in_service
0 | LV_5407-3_0_4_trafo_65 | 0.25 MVA 20/0.4 kV | 58 | 32 | 0.25 | 20 | 0.4 | 6 | 1.44 | 0.8 | 0.32 | 150 | hv | 0 | -2 | 2 | 2.5 | 0 | 0 | FALSE | 1 | 1 | TRUE

## line_geodata
| x0 | y0 | x1 | y1 | x2 | y2 | x3 | y3 | x4 | y4 | x5 | y5 | x6 | y6 | x7 | y7 | x8 | y8 | x9 | y9 | x10 | y10 | x11 | y11
0 | 2566741.7406 | 1132085.413 | 2566749.5256 | 1132090.5632 | 2566761.6289 | 1132098.5718
1 | 2566785.1561 | 1132109.6541 | 2566771.8354 | 1132105.3253 | 2566761.6289 | 1132098.5718
2 | 2566685.4299 | 1132036.668 | 2566695.5454 | 1132047.6146
3 | 2566685.4299 | 1132036.668 | 2566693.2444 | 1132040.749 | 2566728.8753 | 1132069.5778 | 2566735.5845 | 1132068.7292
4 | 2566785.1561 | 1132109.6541 | 2566741.6675 | 1132073.7511
5 | 2566785.1561 | 1132109.6541 | 2566820.052 | 1132136.5864 | 2566816.2356 | 1132141.232
6 | 2566735.5845 | 1132068.7292 | 2566741.6675 | 1132073.7511
7 | 2566682.3485 | 1132026.6355 | 2566694.1093 | 1132034.2632 | 2566735.5845 | 1132068.7292
8 | 2566786.1333 | 1132127.691 | 2566798.6107 | 1132127.0775 | 2566816.2356 | 1132141.232
9 | 2566682.3485 | 1132026.6355 | 2566681.5566 | 1132024.0608 | 2566684.636 | 1132011.4708 | 2566678.0952 | 1131996.8441 | 2566665.5818 | 1131965.9423 | 2566677.2545 | 1131969.9609
10 | 2566615.4332 | 1131976.8698 | 2566624.0719 | 1131982.3803 | 2566649.1765 | 1131998.3937 | 2566657.1641 | 1132011.4783 | 2566659.034 | 1132014.0693 | 2566661.0949 | 1132016.3813 | 2566662.8276 | 1132017.828 | 2566665.0077 | 1132019.4167 | 2566668.1208 | 1132021.2559 | 2566671.3006 | 1132022.6279 | 2566677.3103 | 1132024.7624 | 2566682.3485 | 1132026.6355
11 | 2566606.9335 | 1132035.3129 | 2566620.3521 | 1132045.5173
12 | 2566633.3618 | 1132052.6418 | 2566629.3052 | 1132044.4824 | 2566617.6892 | 1132037.9991 | 2566611.2949 | 1132035.9446 | 2566606.9335 | 1132035.3129
13 | 2566602.4642 | 1132034.6706 | 2566606.9335 | 1132035.3129
14 | 2566602.4642 | 1132034.6706 | 2566597.548 | 1132038.1441 | 2566584.9605 | 1132038.0636
15 | 2566602.4642 | 1132034.6706 | 2566611.3266 | 1131993.0451 | 2566615.4332 | 1131976.8698
16 | 2566584.9605 | 1132038.0636 | 2566583.9026 | 1132038.0568
17 | 2566615.4332 | 1131976.8698 | 2566605.324 | 1131974.6505
18 | 2566491.0249 | 1131975.8042 | 2566488.7657 | 1131979.3852 | 2566483.8658 | 1131981.6247 | 2566474.515 | 1131983.383
19 | 2566491.0249 | 1131975.8042 | 2566486.5583 | 1131975.5483
20 | 2566491.0249 | 1131975.8042 | 2566526.1123 | 1131976.1538
21 | 2566464.3141 | 1131974.2742 | 2566486.5583 | 1131975.5483
22 | 2566526.1123 | 1131976.1538 | 2566526.1139 | 1131976.1538
23 | 2566464.3141 | 1131974.2742 | 2566446.4501 | 1131981.0104 | 2566439.3277 | 1131982.3396 | 2566398.0185 | 1131997.3662 | 2566398.1541 | 1132000.9784 | 2566420.2584 | 1132002.1446
24 | 2566464.3141 | 1131974.2742 | 2566353.1111 | 1131757.4599
25 | 2566508.8711 | 1131999.0833 | 2566498.095 | 1131995.5303 | 2566495.7447 | 1131993.7981 | 2566495.8465 | 1131991.3407 | 2566497.4762 | 1131989.4752 | 2566517.0841 | 1131983.4187 | 2566526.1139 | 1131976.1538
26 | 2566526.1139 | 1131976.1538 | 2566550.8297 | 1131974.3103
27 | 2566562.8718 | 1132036.2924 | 2566565.3328 | 1132036.6664 | 2566574.2793 | 1132037.9952 | 2566583.9026 | 1132038.0568
28 | 2566562.8718 | 1132036.2924 | 2566530.633 | 1132031.3928
29 | 2566528.5967 | 1132031.0833 | 2566530.633 | 1132031.3928
30 | 2566503.8694 | 1132027.3253 | 2566528.5967 | 1132031.0833
31 | 2566570.3304 | 1131972.8559 | 2566550.8297 | 1131974.3103
32 | 2566570.3304 | 1131972.8559 | 2566578.6111 | 1131972.2382 | 2566584.2488 | 1131972.3949
33 | 2566584.2488 | 1131972.3949 | 2566596.6156 | 1131972.7387 | 2566605.324 | 1131974.6505
34 | 2566714.5394 | 1131989.6044 | 2566701.7505 | 1131984.7184 | 2566691.6407 | 1131974.9138 | 2566677.2545 | 1131969.9609
35 | 2566353.1111 | 1131757.4599 | 2566342.2272 | 1131752.0545 | 2566331.7834 | 1131730.9022 | 2566332.0386 | 1131721.4516 | 2566332.0386 | 1131721.4516
36 | 2566434.595 | 1131749.2824 | 2566428.8071 | 1131759.3975 | 2566404.911 | 1131769.8247 | 2566381.5826 | 1131771.6002 | 2566353.1111 | 1131757.4599
37 | 2566791.9381 | 1131934.0193 | 2566852.6687 | 1131871.2448
38 | 2566773.8717 | 1131917.5755 | 2566785.644 | 1131930.0502 | 2566791.9381 | 1131934.0193
39 | 2566801.6296 | 1132028.9132 | 2566784.0154 | 1132022.8724 | 2566766.7776 | 1132014.0103
40 | 2566762.8355 | 1132011.9837 | 2566766.7776 | 1132014.0103
41 | 2566762.8355 | 1132011.9837 | 2566750.1697 | 1132009.1855 | 2566727.6219 | 1131994.6027 | 2566714.5394 | 1131989.6044
42 | 2566773.8717 | 1131917.5755 | 2566742.0741 | 1131910.0723
43 | 2566728.022 | 1131906.7564 | 2566742.0741 | 1131910.0723
44 | 2566773.8717 | 1131917.5755 | 2566751.1265 | 1131893.4866
45 | 2566745.1767 | 1131887.1852 | 2566751.1265 | 1131893.4866
46 | 2566745.1767 | 1131887.1852 | 2566684.242 | 1131874.8045 | 2566663.979 | 1131869.2159
47 | 2566663.979 | 1131869.2159 | 2566594.6824 | 1131850.1035
48 | 2566663.979 | 1131869.2159 | 2566729.7417 | 1131734.3716
49 | 2566584.3932 | 1131847.2657 | 2566594.6824 | 1131850.1035
50 | 2566729.7417 | 1131734.3716 | 2566710.1402 | 1131706.9692
51 | 2566584.3932 | 1131847.2657 | 2566434.595 | 1131749.2824
52 | 2566434.595 | 1131749.2824 | 2566407.9624 | 1131750.8982
53 | 2566669.2289 | 1131606.5874 | 2566656.7064 | 1131604.6991
54 | 2566669.2289 | 1131606.5874 | 2566677.7928 | 1131607.8787
55 | 2566711.4539 | 1131618.6368 | 2566704.3551 | 1131617.3531 | 2566679.8182 | 1131608.1841 | 2566677.7928 | 1131607.8787
56 | 2566711.4539 | 1131618.6368 | 2566712.719 | 1131637.1613 | 2566695.3727 | 1131661.1692 | 2566692.3452 | 1131672.058 | 2566694.1622 | 1131683.1647 | 2566705.6628 | 1131700.7099 | 2566710.1402 | 1131706.9692

## bus_geodata
| x | y | coords
0 | 2566741.7406 | 1132085.413
1 | 2566761.6289 | 1132098.5718
2 | 2566695.5454 | 1132047.6146
3 | 2566685.4299 | 1132036.668
4 | 2566785.1561 | 1132109.6541
5 | 2566735.5845 | 1132068.7292
6 | 2566741.6675 | 1132073.7511
7 | 2566816.2356 | 1132141.232
8 | 2566682.3485 | 1132026.6355
9 | 2566620.3521 | 1132045.5173
10 | 2566606.9335 | 1132035.3129
11 | 2566633.3618 | 1132052.6418
12 | 2566602.4642 | 1132034.6706
13 | 2566584.9605 | 1132038.0636
14 | 2566615.4332 | 1131976.8698
15 | 2566786.1333 | 1132127.691
16 | 2566474.515 | 1131983.383
17 | 2566491.0249 | 1131975.8042
18 | 2566486.5583 | 1131975.5483
19 | 2566526.1123 | 1131976.1538
20 | 2566464.3141 | 1131974.2742
21 | 2566526.1139 | 1131976.1538
22 | 2566562.8718 | 1132036.2924
23 | 2566583.9025 | 1132038.0568
24 | 2566530.633 | 1132031.3928
25 | 2566528.5967 | 1132031.0833
26 | 2566503.8694 | 1132027.3253
27 | 2566570.3304 | 1131972.8559
28 | 2566550.8297 | 1131974.3103
29 | 2566584.2488 | 1131972.3949
30 | 2566605.324 | 1131974.6505
31 | 2566508.8711 | 1131999.0833
32 | 2566677.2545 | 1131969.9609
33 | 2566420.2584 | 1132002.1446
34 | 2566353.1111 | 1131757.4599
35 | 2566852.6687 | 1131871.2448
36 | 2566791.9381 | 1131934.0193
37 | 2566801.6296 | 1132028.9132
38 | 2566766.7776 | 1132014.0103
39 | 2566762.8355 | 1132011.9837
40 | 2566714.5394 | 1131989.6044
41 | 2566742.0741 | 1131910.0723
42 | 2566773.8717 | 1131917.5755
43 | 2566728.022 | 1131906.7564
44 | 2566751.1265 | 1131893.4866
45 | 2566745.1767 | 1131887.1852
46 | 2566663.979 | 1131869.2159
47 | 2566594.6824 | 1131850.1035
48 | 2566729.7417 | 1131734.3716
49 | 2566584.3932 | 1131847.2657
50 | 2566434.595 | 1131749.2824
51 | 2566332.0386 | 1131721.4516
52 | 2566407.9624 | 1131750.8982
53 | 2566669.2289 | 1131606.5874
54 | 2566656.7064 | 1131604.6991
55 | 2566677.7928 | 1131607.8787
56 | 2566711.4539 | 1131618.6368
57 | 2566710.1402 | 1131706.9692
58 | 2566682.3485 | 1132026.6355

## line_std_types
| c_nf_per_km | r_ohm_per_km | x_ohm_per_km | max_i_ka | type | q_mm2 | alpha | voltage_rating
NAYY 4x50 SE | 210 | 0.642 | 0.083 | 0.142 | cs | 50 | 0.00403 | LV
NAYY 4x120 SE | 264 | 0.225 | 0.08 | 0.242 | cs | 120 | 0.00403 | LV
NAYY 4x150 SE | 261 | 0.208 | 0.08 | 0.27 | cs | 150 | 0.00403 | LV
NA2XS2Y 1x95 RM/25 12/20 kV | 216 | 0.313 | 0.132 | 0.252 | cs | 95 | 0.00403 | MV
NA2XS2Y 1x185 RM/25 12/20 kV | 273 | 0.161 | 0.117 | 0.362 | cs | 185 | 0.00403 | MV
NA2XS2Y 1x240 RM/25 12/20 kV | 304 | 0.122 | 0.112 | 0.421 | cs | 240 | 0.00403 | MV
NA2XS2Y 1x95 RM/25 6/10 kV | 315 | 0.313 | 0.123 | 0.249 | cs | 95 | 0.00403 | MV
NA2XS2Y 1x185 RM/25 6/10 kV | 406 | 0.161 | 0.11 | 0.358 | cs | 185 | 0.00403 | MV
NA2XS2Y 1x240 RM/25 6/10 kV | 456 | 0.122 | 0.105 | 0.416 | cs | 240 | 0.00403 | MV
NA2XS2Y 1x150 RM/25 12/20 kV | 250 | 0.206 | 0.116 | 0.319 | cs | 150 | 0.00403 | MV
NA2XS2Y 1x120 RM/25 12/20 kV | 230 | 0.253 | 0.119 | 0.283 | cs | 120 | 0.00403 | MV
NA2XS2Y 1x70 RM/25 12/20 kV | 190 | 0.443 | 0.132 | 0.22 | cs | 70 | 0.00403 | MV
NA2XS2Y 1x150 RM/25 6/10 kV | 360 | 0.206 | 0.11 | 0.315 | cs | 150 | 0.00403 | MV
NA2XS2Y 1x120 RM/25 6/10 kV | 340 | 0.253 | 0.113 | 0.28 | cs | 120 | 0.00403 | MV
NA2XS2Y 1x70 RM/25 6/10 kV | 280 | 0.443 | 0.123 | 0.217 | cs | 70 | 0.00403 | MV
N2XS(FL)2Y 1x120 RM/35 64/110 kV | 112 | 0.153 | 0.166 | 0.366 | cs | 120 | 0.00393 | HV
N2XS(FL)2Y 1x185 RM/35 64/110 kV | 125 | 0.099 | 0.156 | 0.457 | cs | 185 | 0.00393 | HV
N2XS(FL)2Y 1x240 RM/35 64/110 kV | 135 | 0.075 | 0.149 | 0.526 | cs | 240 | 0.00393 | HV
N2XS(FL)2Y 1x300 RM/35 64/110 kV | 144 | 0.06 | 0.144 | 0.588 | cs | 300 | 0.00393 | HV
15-AL1/3-ST1A 0.4 | 11 | 1.8769 | 0.35 | 0.105 | ol | 16 | 0.00403 | LV
24-AL1/4-ST1A 0.4 | 11.25 | 1.2012 | 0.335 | 0.14 | ol | 24 | 0.00403 | LV
48-AL1/8-ST1A 0.4 | 12.2 | 0.5939 | 0.3 | 0.21 | ol | 48 | 0.00403 | LV
94-AL1/15-ST1A 0.4 | 13.2 | 0.306 | 0.29 | 0.35 | ol | 94 | 0.00403 | LV
34-AL1/6-ST1A 10.0 | 9.7 | 0.8342 | 0.36 | 0.17 | ol | 34 | 0.00403 | MV
48-AL1/8-ST1A 10.0 | 10.1 | 0.5939 | 0.35 | 0.21 | ol | 48 | 0.00403 | MV
70-AL1/11-ST1A 10.0 | 10.4 | 0.4132 | 0.339 | 0.29 | ol | 70 | 0.00403 | MV
94-AL1/15-ST1A 10.0 | 10.75 | 0.306 | 0.33 | 0.35 | ol | 94 | 0.00403 | MV
122-AL1/20-ST1A 10.0 | 11.1 | 0.2376 | 0.323 | 0.41 | ol | 122 | 0.00403 | MV
149-AL1/24-ST1A 10.0 | 11.25 | 0.194 | 0.315 | 0.47 | ol | 149 | 0.00403 | MV
34-AL1/6-ST1A 20.0 | 9.15 | 0.8342 | 0.382 | 0.17 | ol | 34 | 0.00403 | MV
48-AL1/8-ST1A 20.0 | 9.5 | 0.5939 | 0.372 | 0.21 | ol | 48 | 0.00403 | MV
70-AL1/11-ST1A 20.0 | 9.7 | 0.4132 | 0.36 | 0.29 | ol | 70 | 0.00403 | MV
94-AL1/15-ST1A 20.0 | 10 | 0.306 | 0.35 | 0.35 | ol | 94 | 0.00403 | MV
122-AL1/20-ST1A 20.0 | 10.3 | 0.2376 | 0.344 | 0.41 | ol | 122 | 0.00403 | MV
149-AL1/24-ST1A 20.0 | 10.5 | 0.194 | 0.337 | 0.47 | ol | 149 | 0.00403 | MV
184-AL1/30-ST1A 20.0 | 10.75 | 0.1571 | 0.33 | 0.535 | ol | 184 | 0.00403 | MV
243-AL1/39-ST1A 20.0 | 11 | 0.1188 | 0.32 | 0.645 | ol | 243 | 0.00403 | MV
48-AL1/8-ST1A 110.0 | 8 | 0.5939 | 0.46 | 0.21 | ol | 48 | 0.00403 | HV
70-AL1/11-ST1A 110.0 | 8.4 | 0.4132 | 0.45 | 0.29 | ol | 70 | 0.00403 | HV
94-AL1/15-ST1A 110.0 | 8.65 | 0.306 | 0.44 | 0.35 | ol | 94 | 0.00403 | HV
122-AL1/20-ST1A 110.0 | 8.5 | 0.2376 | 0.43 | 0.41 | ol | 122 | 0.00403 | HV
149-AL1/24-ST1A 110.0 | 8.75 | 0.194 | 0.41 | 0.47 | ol | 149 | 0.00403 | HV
184-AL1/30-ST1A 110.0 | 8.8 | 0.1571 | 0.4 | 0.535 | ol | 184 | 0.00403 | HV
243-AL1/39-ST1A 110.0 | 9 | 0.1188 | 0.39 | 0.645 | ol | 243 | 0.00403 | HV
305-AL1/39-ST1A 110.0 | 9.2 | 0.0949 | 0.38 | 0.74 | ol | 305 | 0.00403 | HV
490-AL1/64-ST1A 110.0 | 9.75 | 0.059 | 0.37 | 0.96 | ol | 490 | 0.00403 | HV
679-AL1/86-ST1A 110.0 | 9.95 | 0.042 | 0.36 | 1.15 | ol | 679 | 0.00403 | HV
490-AL1/64-ST1A 220.0 | 10 | 0.059 | 0.285 | 0.96 | ol | 490 | 0.00403 | HV
679-AL1/86-ST1A 220.0 | 11.7 | 0.042 | 0.275 | 1.15 | ol | 679 | 0.00403 | HV
490-AL1/64-ST1A 380.0 | 11 | 0.059 | 0.253 | 0.96 | ol | 490 | 0.00403 | HV
679-AL1/86-ST1A 380.0 | 14.6 | 0.042 | 0.25 | 1.15 | ol | 679 | 0.00403 | HV

## trafo_std_types
| i0_percent | pfe_kw | vkr_percent | sn_mva | vn_lv_kv | vn_hv_kv | vk_percent | shift_degree | vector_group | tap_side | tap_neutral | tap_min | tap_max | tap_step_degree | tap_step_percent | tap_phase_shifter
160 MVA 380/110 kV | 0.06 | 60 | 0.25 | 160 | 110 | 380 | 12.2 | 0 | Yy0 | hv | 0 | -9 | 9 | 0 | 1.5 | FALSE
100 MVA 220/110 kV | 0.06 | 55 | 0.26 | 100 | 110 | 220 | 12 | 0 | Yy0 | hv | 0 | -9 | 9 | 0 | 1.5 | FALSE
63 MVA 110/20 kV | 0.04 | 22 | 0.32 | 63 | 20 | 110 | 18 | 150 | YNd5 | hv | 0 | -9 | 9 | 0 | 1.5 | FALSE
40 MVA 110/20 kV | 0.05 | 18 | 0.34 | 40 | 20 | 110 | 16.2 | 150 | YNd5 | hv | 0 | -9 | 9 | 0 | 1.5 | FALSE
25 MVA 110/20 kV | 0.07 | 14 | 0.41 | 25 | 20 | 110 | 12 | 150 | YNd5 | hv | 0 | -9 | 9 | 0 | 1.5 | FALSE
63 MVA 110/10 kV | 0.04 | 22 | 0.32 | 63 | 10 | 110 | 18 | 150 | YNd5 | hv | 0 | -9 | 9 | 0 | 1.5 | FALSE
40 MVA 110/10 kV | 0.05 | 18 | 0.34 | 40 | 10 | 110 | 16.2 | 150 | YNd5 | hv | 0 | -9 | 9 | 0 | 1.5 | FALSE
25 MVA 110/10 kV | 0.07 | 14 | 0.41 | 25 | 10 | 110 | 12 | 150 | YNd5 | hv | 0 | -9 | 9 | 0 | 1.5 | FALSE
0.25 MVA 20/0.4 kV | 0.32 | 0.8 | 1.44 | 0.25 | 0.4 | 20 | 6 | 150 | Yzn5 | hv | 0 | -2 | 2 | 0 | 2.5 | FALSE
0.4 MVA 20/0.4 kV | 0.3375 | 1.35 | 1.425 | 0.4 | 0.4 | 20 | 6 | 150 | Dyn5 | hv | 0 | -2 | 2 | 0 | 2.5 | FALSE
0.63 MVA 20/0.4 kV | 0.2619 | 1.65 | 1.206 | 0.63 | 0.4 | 20 | 6 | 150 | Dyn5 | hv | 0 | -2 | 2 | 0 | 2.5 | FALSE
0.25 MVA 10/0.4 kV | 0.24 | 0.6 | 1.2 | 0.25 | 0.4 | 10 | 4 | 150 | Dyn5 | hv | 0 | -2 | 2 | 0 | 2.5 | FALSE
0.4 MVA 10/0.4 kV | 0.2375 | 0.95 | 1.325 | 0.4 | 0.4 | 10 | 4 | 150 | Dyn5 | hv | 0 | -2 | 2 | 0 | 2.5 | FALSE
0.63 MVA 10/0.4 kV | 0.1873 | 1.18 | 1.0794 | 0.63 | 0.4 | 10 | 4 | 150 | Dyn5 | hv | 0 | -2 | 2 | 0 | 2.5 | FALSE

## trafo3w_std_types
| sn_hv_mva | sn_mv_mva | sn_lv_mva | vn_hv_kv | vn_mv_kv | vn_lv_kv | vk_hv_percent | vk_mv_percent | vk_lv_percent | vkr_hv_percent | vkr_mv_percent | vkr_lv_percent | pfe_kw | i0_percent | shift_mv_degree | shift_lv_degree | vector_group | tap_side | tap_neutral | tap_min | tap_max | tap_step_percent
63/25/38 MVA 110/20/10 kV | 63 | 25 | 38 | 110 | 20 | 10 | 10.4 | 10.4 | 10.4 | 0.28 | 0.32 | 0.35 | 35 | 0.89 | 0 | 0 | YN0yn0yn0 | hv | 0 | -10 | 10 | 1.2
63/25/38 MVA 110/10/10 kV | 63 | 25 | 38 | 110 | 10 | 10 | 10.4 | 10.4 | 10.4 | 0.28 | 0.32 | 0.35 | 35 | 0.89 | 0 | 0 | YN0yn0yn0 | hv | 0 | -10 | 10 | 1.2

## fuse_std_types
| fuse_type | i_rated_a | t_avg | t_min | t_total | x_avg | x_min | x_total
HV 100A | HV 100A | 100 | 0 | [10.0, 3.64, 0.854, 0.281, 0.1, 0.0531, 0.022, 0.01] | [10.0, 4.267, 1.21, 0.403, 0.1, 0.058, 0.022, 0.01] | 0 | [300.0, 350.0, 450.0, 550.0, 700.0, 850.0, 1200.0, 1752.0] | [600.0, 700.0, 900.0, 1150.0, 1665.0, 2000.0, 3000.0, 4313.0]
HV 10A | HV 10A | 10 | 0 | [10.0, 1675.0, 0.344, 0.156, 0.1, 0.0417, 0.0171, 0.01] | [10.0, 1.3, 0.3, 0.155, 0.1, 0.0555, 0.023, 0.01] | 0 | [30.0, 32.0, 35.0, 37.0, 39.0, 50.0, 70.0, 88.0] | [60.0, 70.0, 80.0, 87.0, 94.0, 110.0, 150.0, 216.0]
HV 125A | HV 125A | 125 | 0 | [10.0, 1.82, 0.344, 0.1, 0.0467, 0.0269, 0.01] | [10.0, 2.478, 0.426, 0.1, 0.0427, 0.0211, 0.01] | 0 | [375.0, 500.0, 700.0, 925.0, 1200.0, 1500.0, 2341.0] | [750.0, 1000.0, 1500.0, 2200.0, 3000.0, 4000.0, 5765.0]
HV 160A | HV 160A | 160 | 0 | [10.0, 4.15, 1.03, 0.198, 0.1, 0.051, 0.0172, 0.01] | [10.0, 2.3, 0.734, 0.274, 0.1, 0.046, 0.0177, 0.01] | 0 | [480.0, 550.0, 700.0, 1000.0, 1260.0, 1600.0, 2500.0, 3227.0] | [960.0, 1300.0, 1700.0, 2200.0, 2996.0, 4000.0, 6000.0, 7946.0]
HV 16A | HV 16A | 16 | 0 | [10.0, 0.352, 0.164, 0.1, 0.0649, 0.0342, 0.01] | [10.0, 2.34, 0.722, 0.181, 0.1, 0.055, 0.0296, 0.01] | 0 | [48.0, 60.0, 65.0, 71.0, 80.0, 100.0, 162.0] | [96.0, 110.0, 125.0, 150.0, 168.0, 200.0, 250.0, 398.0]
HV 200A | HV 200A | 200 | 0 | [10.0, 4.267, 1.21, 0.403, 0.1, 0.058, 0.022, 0.01] | [10.0, 3.73, 1.654, 0.328, 0.1, 0.0531, 0.019, 0.01] | 0 | [600.0, 700.0, 900.0, 1150.0, 1665.0, 2000.0, 3000.0, 4313.0] | [1200.0, 1500.0, 1800.0, 2700.0, 3960.0, 5000.0, 7500.0, 10620.0]
HV 20A | HV 20A | 20 | 0 | [10.0, 1.3, 0.3, 0.155, 0.1, 0.0555, 0.023, 0.01] | [10.0, 1.3, 0.161, 0.1, 0.0611, 0.0399, 0.0141, 0.01] | 0 | [60.0, 70.0, 80.0, 87.0, 94.0, 110.0, 150.0, 216.0] | [120.0, 150.0, 200.0, 223.0, 260.0, 300.0, 450.0, 532.0]
HV 25A | HV 25A | 25 | 0 | [10.0, 2.512, 0.833, 0.299, 0.1, 0.0372, 0.0223, 0.01] | [10.0, 3.125, 0.597, 0.198, 0.1, 0.0378, 0.022, 0.01] | 0 | [75.0, 82.0, 90.0, 100.0, 124.0, 170.0, 200.0, 289.0] | [150.0, 170.0, 210.0, 250.0, 294.0, 400.0, 500.0, 711.0]
HV 31.5A | HV 31.5A | 31.5 | 0 | [10.0, 2.34, 0.722, 0.181, 0.1, 0.055, 0.0296, 0.01] | [10.0, 2.84, 0.368, 0.164, 0.1, 0.0621, 0.0378, 0.0195, 0.01] | 0 | [95.0, 110.0, 125.0, 150.0, 165.0, 200.0, 250.0, 390.0] | [189.0, 220.0, 300.0, 350.0, 393.0, 450.0, 530.0, 700.0, 960.0]
HV 40A | HV 40A | 40 | 0 | [10.0, 1.3, 0.161, 0.1, 0.0611, 0.0399, 0.0141, 0.01] | [10.0, 2.05, 0.369, 0.198, 0.1, 0.051, 0.0298, 0.01] | 0 | [120.0, 150.0, 200.0, 223.0, 260.0, 300.0, 450.0, 532.0] | [240.0, 300.0, 400.0, 450.0, 530.0, 650.0, 800.0, 1311.0]
HV 50A | HV 50A | 50 | 0 | [10.0, 3.215, 0.597, 0.198, 0.1, 0.0378, 0.022, 0.01] | [10.0, 3.64, 0.854, 0.281, 0.1, 0.0531, 0.022, 0.01] | 0 | [150.0, 170.0, 210.0, 250.0, 294.0, 400.0, 500.0, 711.0] | [300.0, 350.0, 450.0, 550.0, 700.0, 850.0, 1200.0, 1752.0]
HV 6.3A | HV 6.3A | 6.3 | 0 | [10.0, 1.39, 0.344, 0.168, 0.1, 0.056, 0.0263, 0.01] | [10.0, 1.711, 0.516, 0.198, 0.1, 0.0634, 0.0303, 0.01] | 0 | [19.0, 19.5, 20.4, 20.8, 22.0, 25.0, 32.0, 48.0] | [38.0, 40.0, 43.0, 48.0, 53.0, 60.0, 75.0, 118.0]
HV 63A | HV 63A | 63 | 0 | [10.0, 2.84, 0.368, 0.164, 0.1, 0.0621, 0.0378, 0.0195, 0.01] | [10.0, 1.82, 0.344, 0.1, 0.0467, 0.0269, 0.01] | 0 | [189.0, 220.0, 300.0, 350.0, 393.0, 450.0, 530.0, 700.0, 961.0] | [378.0, 500.0, 700.0, 934.0, 1200.0, 1500.0, 2366.0]
HV 80A | HV 80A | 80 | 0 | [10.0, 2.05, 0.369, 0.198, 0.1, 0.051, 0.0298, 0.01] | [10.0, 4.15, 1.03, 0.198, 0.1, 0.051, 0.0172, 0.01] | 0 | [240.0, 300.0, 400.0, 450.0, 530.0, 650.0, 800.0, 1311.0] | [480.0, 550.0, 700.0, 1000.0, 1260.0, 1600.0, 2500.0, 3227.0]
Siemens NH-1-100 | Siemens NH-1-100 | 100 | [5400.0, 2000.0, 400.0, 20.0, 1.0, 0.2, 0.012, 0.004] | 0 | 0 | [150.0, 190.0, 250.0, 430.0, 900.0, 1250.0, 2700.0, 3600.0] | 0 | 0
Siemens NH-1-125 | Siemens NH-1-125 | 125 | [4800.0, 120.0, 7.0, 0.1, 0.004] | 0 | 0 | [180.0, 400.0, 740.0, 2000.0, 4250.0] | 0 | 0
Siemens NH-1-16 | Siemens NH-1-16 | 16 | [4000.0, 400.0, 2.0, 0.1, 0.04, 0.01] | 0 | 0 | [26.0, 35.0, 75.0, 150.0, 200.0, 300.0] | 0 | 0
Siemens NH-1-160 | Siemens NH-1-160 | 160 | [4800.0, 120.0, 7.0, 0.1, 0.004] | 0 | 0 | [210.0, 500.0, 900.0, 2300.0, 5000.0] | 0 | 0
Siemens NH-1-25 | Siemens NH-1-25 | 25 | [4000.0, 1000.0, 10.0, 0.2, 0.02, 0.01] | 0 | 0 | [40.0, 50.0, 100.0, 210.0, 400.0, 500.0] | 0 | 0
Siemens NH-1-50 | Siemens NH-1-50 | 50 | [4000.0, 40.0, 4.0, 1.0, 0.02, 0.01] | 0 | 0 | [86.0, 200.0, 300.0, 400.0, 1000.0, 1280.0] | 0 | 0
Siemens NH-1-63 | Siemens NH-1-63 | 63 | [4000.0, 100.0, 10.0, 2.0, 0.04, 0.01] | 0 | 0 | [100.0, 200.0, 300.0, 400.0, 1000.0, 1500.0] | 0 | 0
Siemens NH-1-80 | Siemens NH-1-80 | 80 | [4800.0, 120.0, 7.0, 0.1, 0.01] | 0 | 0 | [150.58, 250.0, 450.0, 1150.0, 2470.0] | 0 | 0
Siemens NH-2-1000 | Siemens NH-2-1000 | 1000 | [4800.0, 120.0, 7.0, 0.1, 0.004] | 0 | 0 | [1900.0, 3500.0, 8400.0, 24000.0, 52000.0] | 0 | 0
Siemens NH-2-200 | Siemens NH-2-200 | 200 | [4800.0, 120.0, 7.0, 0.1, 0.004] | 0 | 0 | [280.0, 650.0, 1200.0, 3000.0, 7000.0] | 0 | 0
Siemens NH-2-224 | Siemens NH-2-224 | 224 | [4800.0, 120.0, 7.0, 0.2, 0.04, 0.004] | 0 | 0 | [400.0, 750.0, 1453.0, 3025.0, 4315.0, 7600.0] | 0 | 0
Siemens NH-2-250 | Siemens NH-2-250 | 250 | [4800.0, 120.0, 7.0, 0.1, 0.004] | 0 | 0 | [450.0, 800.0, 1650.0, 4000.0, 8500.0] | 0 | 0
Siemens NH-2-315 | Siemens NH-2-315 | 315 | [4800.0, 120.0, 7.0, 0.1, 0.004] | 0 | 0 | [550.0, 920.0, 1900.0, 5000.0, 11000.0] | 0 | 0
Siemens NH-2-355 | Siemens NH-2-355 | 355 | [4800.0, 120.0, 6.0, 0.1, 0.004] | 0 | 0 | [650.0, 1116.27, 2350.0, 5840.0, 12790.0] | 0 | 0
Siemens NH-2-400 | Siemens NH-2-400 | 400 | [4800.0, 120.0, 7.0, 0.1, 0.004] | 0 | 0 | [720.0, 1350.0, 2800.0, 6500.0, 15000.0] | 0 | 0
Siemens NH-2-425 | Siemens NH-2-425 | 425 | [4800.0, 120.0, 7.0, 0.1, 0.004] | 0 | 0 | [850.0, 1500.0, 3050.0, 7500.0, 16500.0] | 0 | 0
Siemens NH-2-630 | Siemens NH-2-630 | 630 | [4800.0, 120.0, 7.0, 0.1, 0.004] | 0 | 0 | [1200.0, 2000.0, 4800.0, 12000.0, 26000.0] | 0 | 0

## dtypes
| element | column | dtype
0 | bus | name | object
1 | bus | vn_kv | float64
2 | bus | type | object
3 | bus | zone | object
4 | bus | in_service | bool
5 | load | name | object
6 | load | bus | uint32
7 | load | p_mw | float64
8 | load | q_mvar | float64
9 | load | const_z_percent | float64
10 | load | const_i_percent | float64
11 | load | sn_mva | float64
12 | load | scaling | float64
13 | load | in_service | bool
14 | load | type | object
15 | ext_grid | name | object
16 | ext_grid | bus | uint32
17 | ext_grid | vm_pu | float64
18 | ext_grid | va_degree | float64
19 | ext_grid | slack_weight | float64
20 | ext_grid | in_service | bool
21 | line | name | object
22 | line | std_type | object
23 | line | from_bus | uint32
24 | line | to_bus | uint32
25 | line | length_km | float64
26 | line | r_ohm_per_km | float64
27 | line | x_ohm_per_km | float64
28 | line | c_nf_per_km | float64
29 | line | g_us_per_km | float64
30 | line | max_i_ka | float64
31 | line | df | float64
32 | line | parallel | uint32
33 | line | type | object
34 | line | in_service | bool
35 | trafo | name | object
36 | trafo | std_type | object
37 | trafo | hv_bus | uint32
38 | trafo | lv_bus | uint32
39 | trafo | sn_mva | float64
40 | trafo | vn_hv_kv | float64
41 | trafo | vn_lv_kv | float64
42 | trafo | vk_percent | float64
43 | trafo | vkr_percent | float64
44 | trafo | pfe_kw | float64
45 | trafo | i0_percent | float64
46 | trafo | shift_degree | float64
47 | trafo | tap_side | object
48 | trafo | tap_neutral | int32
49 | trafo | tap_min | int32
50 | trafo | tap_max | int32
51 | trafo | tap_step_percent | float64
52 | trafo | tap_step_degree | float64
53 | trafo | tap_pos | int32
54 | trafo | tap_phase_shifter | bool
55 | trafo | parallel | uint32
56 | trafo | df | float64
57 | trafo | in_service | bool
58 | line_geodata | coords | object
59 | bus_geodata | x | float64
60 | bus_geodata | y | float64
61 | bus_geodata | coords | object

## parameters
| version | format_version | converged | OPF_converged | name | f_hz | sn_mva
0 | 2.14.6 | 2.14.0 | FALSE | FALSE |  | 50 | 1