## bus
| name | vn_kv | type | zone | in_service
0 | bus_LV_5407-5_0_3_node_0 | 0.4 | n |  | TRUE
1 | bus_LV_5407-5_0_3_node_1 | 0.4 | n |  | TRUE
2 | bus_LV_5407-5_0_3_node_2 | 0.4 | n |  | TRUE
3 | bus_LV_5407-5_0_3_node_3 | 0.4 | n |  | TRUE
4 | bus_LV_5407-5_0_3_node_5 | 0.4 | n |  | TRUE
5 | bus_LV_5407-5_0_3_node_6 | 0.4 | n |  | TRUE
6 | bus_LV_5407-5_0_3_node_58 | 0.4 | n |  | TRUE
7 | bus_LV_5407-5_0_3_node_56 | 0.4 | n |  | TRUE
8 | bus_LV_5407-5_0_3_node_4 | 0.4 | n |  | TRUE
9 | bus_LV_5407-5_0_3_node_42 | 0.4 | n |  | TRUE
10 | bus_LV_5407-5_0_3_node_63 | 0.4 | n |  | TRUE
11 | bus_LV_5407-5_0_3_node_54 | 0.4 | n |  | TRUE
12 | bus_LV_5407-5_0_3_node_62 | 0.4 | n |  | TRUE
13 | bus_LV_5407-5_0_3_node_60 | 0.4 | n |  | TRUE
14 | bus_LV_5407-5_0_3_node_57 | 0.4 | n |  | TRUE
15 | bus_LV_5407-5_0_3_node_11 | 0.4 | n |  | TRUE
16 | bus_LV_5407-5_0_3_node_52 | 0.4 | n |  | TRUE
17 | bus_LV_5407-5_0_3_node_7 | 0.4 | n |  | TRUE
18 | bus_LV_5407-5_0_3_node_8 | 0.4 | n |  | TRUE
19 | bus_LV_5407-5_0_3_node_9 | 0.4 | n |  | TRUE
20 | bus_LV_5407-5_0_3_node_10 | 0.4 | n |  | TRUE
21 | bus_LV_5407-5_0_3_node_12 | 0.4 | n |  | TRUE
22 | bus_LV_5407-5_0_3_node_13 | 0.4 | n |  | TRUE
23 | bus_LV_5407-5_0_3_node_41 | 0.4 | n |  | TRUE
24 | bus_LV_5407-5_0_3_node_21 | 0.4 | n |  | TRUE
25 | bus_LV_5407-5_0_3_node_40 | 0.4 | n |  | TRUE
26 | bus_LV_5407-5_0_3_node_17 | 0.4 | n |  | TRUE
27 | bus_LV_5407-5_0_3_node_14 | 0.4 | n |  | TRUE
28 | bus_LV_5407-5_0_3_node_15 | 0.4 | n |  | TRUE
29 | bus_LV_5407-5_0_3_node_16 | 0.4 | n |  | TRUE
30 | bus_LV_5407-5_0_3_node_18 | 0.4 | n |  | TRUE
31 | bus_LV_5407-5_0_3_node_43 | 0.4 | n |  | TRUE
32 | bus_LV_5407-5_0_3_node_22 | 0.4 | n |  | TRUE
33 | bus_LV_5407-5_0_3_node_47 | 0.4 | n |  | TRUE
34 | bus_LV_5407-5_0_3_node_49 | 0.4 | n |  | TRUE
35 | bus_LV_5407-5_0_3_node_45 | 0.4 | n |  | TRUE
36 | bus_LV_5407-5_0_3_node_24 | 0.4 | n |  | TRUE
37 | bus_LV_5407-5_0_3_node_26 | 0.4 | n |  | TRUE
38 | bus_LV_5407-5_0_3_node_23 | 0.4 | n |  | TRUE
39 | bus_LV_5407-5_0_3_node_25 | 0.4 | n |  | TRUE
40 | bus_LV_5407-5_0_3_node_64 | 0.4 | n |  | TRUE
41 | bus_LV_5407-5_0_3_node_65 | 0.4 | n |  | TRUE
42 | bus_LV_5407-5_0_3_node_28 | 0.4 | n |  | TRUE
43 | bus_LV_5407-5_0_3_node_29 | 0.4 | n |  | TRUE
44 | bus_LV_5407-5_0_3_node_30 | 0.4 | n |  | TRUE
45 | bus_LV_5407-5_0_3_node_31 | 0.4 | n |  | TRUE
46 | bus_LV_5407-5_0_3_node_32 | 0.4 | n |  | TRUE
47 | bus_LV_5407-5_0_3_node_33 | 0.4 | n |  | TRUE
48 | bus_LV_5407-5_0_3_node_34 | 0.4 | n |  | TRUE
49 | bus_LV_5407-5_0_3_node_36 | 0.4 | n |  | TRUE
50 | bus_LV_5407-5_0_3_node_35 | 0.4 | n |  | TRUE
51 | bus_LV_5407-5_0_3_node_46 | 0.4 | n |  | TRUE
52 | bus_LV_5407-5_0_3_node_37 | 0.4 | n |  | TRUE
53 | bus_LV_5407-5_0_3_node_38 | 0.4 | n |  | TRUE
54 | bus_LV_5407-5_0_3_node_39 | 0.4 | n |  | TRUE
55 | bus_LV_5407-5_0_3_node_50 | 0.4 | n |  | TRUE
56 | bus_LV_5407-5_0_3_node_51 | 0.4 | n |  | TRUE
57 | bus_LV_5407-5_0_3_node_53 | 0.4 | n |  | TRUE
58 | bus_LV_5407-5_0_3_node_55 | 0.4 | n |  | TRUE
59 | bus_LV_5407-5_0_3_node_59 | 0.4 | n |  | TRUE
60 | bus_LV_5407-5_0_3_node_66 | 0.4 | n |  | TRUE
61 | bus_LV_5407-5_0_3_node_61 | 0.4 | n |  | TRUE
62 | bus_MV_190_1_node_95 | 20 | n |  | TRUE

## load
| name | bus | p_mw | q_mvar | const_z_percent | const_i_percent | sn_mva | scaling | in_service | type
0 | LV_5407-5_0_3_load_0 | 0 | 0.017583 | 0.0044067 | 0 | 0 |  | 1 | TRUE | wye
1 | LV_5407-5_0_3_load_5 | 4 | 0.024975 | 0.0062592 | 0 | 0 |  | 1 | TRUE | wye
2 | LV_5407-5_0_3_load_6 | 5 | 0.0098495 | 0.0024685 | 0 | 0 |  | 1 | TRUE | wye
3 | LV_5407-5_0_3_load_56 | 7 | 0.0060356 | 0.0015127 | 0 | 0 |  | 1 | TRUE | wye
4 | LV_5407-5_0_3_load_42 | 9 | 0.004919 | 0.0012328 | 0 | 0 |  | 1 | TRUE | wye
5 | LV_5407-5_0_3_load_63 | 10 | 0.0051913 | 0.0013011 | 0 | 0 |  | 1 | TRUE | wye
6 | LV_5407-5_0_3_load_54 | 11 | 0.0094161 | 0.0023599 | 0 | 0 |  | 1 | TRUE | wye
7 | LV_5407-5_0_3_load_62 | 12 | 0.0044789 | 0.0011225 | 0 | 0 |  | 1 | TRUE | wye
8 | LV_5407-5_0_3_load_60 | 13 | 0.0023876 | 0.00059839 | 0 | 0 |  | 1 | TRUE | wye
9 | LV_5407-5_0_3_load_11 | 15 | 0.0011886 | 0.00029788 | 0 | 0 |  | 1 | TRUE | wye
10 | LV_5407-5_0_3_load_52 | 16 | 0.0051251 | 0.0012845 | 0 | 0 |  | 1 | TRUE | wye
11 | LV_5407-5_0_3_load_7 | 17 | 0.0023041 | 0.00057746 | 0 | 0 |  | 1 | TRUE | wye
12 | LV_5407-5_0_3_load_10 | 20 | 0.0035059 | 0.00087865 | 0 | 0 |  | 1 | TRUE | wye
13 | LV_5407-5_0_3_load_12 | 21 | 0.0033254 | 0.00083343 | 0 | 0 |  | 1 | TRUE | wye
14 | LV_5407-5_0_3_load_13 | 22 | 0.00081098 | 0.00020325 | 0 | 0 |  | 1 | TRUE | wye
15 | LV_5407-5_0_3_load_41 | 23 | 0.0012394 | 0.00031063 | 0 | 0 |  | 1 | TRUE | wye
16 | LV_5407-5_0_3_load_21 | 24 | 0.0012816 | 0.00032119 | 0 | 0 |  | 1 | TRUE | wye
17 | LV_5407-5_0_3_load_40 | 25 | 0.00071956 | 0.00018034 | 0 | 0 |  | 1 | TRUE | wye
18 | LV_5407-5_0_3_load_17 | 26 | 0.0016836 | 0.00042196 | 0 | 0 |  | 1 | TRUE | wye
19 | LV_5407-5_0_3_load_14 | 27 | 0.0014282 | 0.00035794 | 0 | 0 |  | 1 | TRUE | wye
20 | LV_5407-5_0_3_load_15 | 28 | 0.0016372 | 0.00041031 | 0 | 0 |  | 1 | TRUE | wye
21 | LV_5407-5_0_3_load_16 | 29 | 0.0017644 | 0.0004422 | 0 | 0 |  | 1 | TRUE | wye
22 | LV_5407-5_0_3_load_18 | 30 | 0.0020922 | 0.00052436 | 0 | 0 |  | 1 | TRUE | wye
23 | LV_5407-5_0_3_load_43 | 31 | 0.0017778 | 0.00044557 | 0 | 0 |  | 1 | TRUE | wye
24 | LV_5407-5_0_3_load_22 | 32 | 0.0010738 | 0.00026912 | 0 | 0 |  | 1 | TRUE | wye
25 | LV_5407-5_0_3_load_47 | 33 | 0.00058736 | 0.00014721 | 0 | 0 |  | 1 | TRUE | wye
26 | LV_5407-5_0_3_load_49 | 34 | 0.0021461 | 0.00053787 | 0 | 0 |  | 1 | TRUE | wye
27 | LV_5407-5_0_3_load_45 | 35 | 0.00088095 | 0.00022079 | 0 | 0 |  | 1 | TRUE | wye
28 | LV_5407-5_0_3_load_24 | 36 | 0.0020352 | 0.00051006 | 0 | 0 |  | 1 | TRUE | wye
29 | LV_5407-5_0_3_load_26 | 37 | 0.0019909 | 0.00049896 | 0 | 0 |  | 1 | TRUE | wye
30 | LV_5407-5_0_3_load_23 | 38 | 0.002739 | 0.00068645 | 0 | 0 |  | 1 | TRUE | wye
31 | LV_5407-5_0_3_load_25 | 39 | 0.0054438 | 0.0013643 | 0 | 0 |  | 1 | TRUE | wye
32 | LV_5407-5_0_3_load_64 | 40 | 0.0015738 | 0.00039442 | 0 | 0 |  | 1 | TRUE | wye
33 | LV_5407-5_0_3_load_65 | 41 | 0.00063853 | 0.00016003 | 0 | 0 |  | 1 | TRUE | wye
34 | LV_5407-5_0_3_load_28 | 42 | 0.0019467 | 0.0004879 | 0 | 0 |  | 1 | TRUE | wye
35 | LV_5407-5_0_3_load_29 | 43 | 0.00068713 | 0.00017221 | 0 | 0 |  | 1 | TRUE | wye
36 | LV_5407-5_0_3_load_30 | 44 | 0.0016207 | 0.00040618 | 0 | 0 |  | 1 | TRUE | wye
37 | LV_5407-5_0_3_load_32 | 46 | 0.001537 | 0.00038521 | 0 | 0 |  | 1 | TRUE | wye
38 | LV_5407-5_0_3_load_33 | 47 | 0.0022908 | 0.00057413 | 0 | 0 |  | 1 | TRUE | wye
39 | LV_5407-5_0_3_load_34 | 48 | 0.0049886 | 0.0012503 | 0 | 0 |  | 1 | TRUE | wye
40 | LV_5407-5_0_3_load_36 | 49 | 0.002714 | 0.0006802 | 0 | 0 |  | 1 | TRUE | wye
41 | LV_5407-5_0_3_load_35 | 50 | 0.0073924 | 0.0018527 | 0 | 0 |  | 1 | TRUE | wye
42 | LV_5407-5_0_3_load_46 | 51 | 0.0026175 | 0.00065601 | 0 | 0 |  | 1 | TRUE | wye
43 | LV_5407-5_0_3_load_37 | 52 | 0.0010499 | 0.00026312 | 0 | 0 |  | 1 | TRUE | wye
44 | LV_5407-5_0_3_load_38 | 53 | 0.0015899 | 0.00039846 | 0 | 0 |  | 1 | TRUE | wye
45 | LV_5407-5_0_3_load_39 | 54 | 0.0020762 | 0.00052034 | 0 | 0 |  | 1 | TRUE | wye
46 | LV_5407-5_0_3_load_50 | 55 | 0.010428 | 0.0026136 | 0 | 0 |  | 1 | TRUE | wye
47 | LV_5407-5_0_3_load_51 | 56 | 0.010542 | 0.0026421 | 0 | 0 |  | 1 | TRUE | wye
48 | LV_5407-5_0_3_load_53 | 57 | 0.0047471 | 0.0011897 | 0 | 0 |  | 1 | TRUE | wye
49 | LV_5407-5_0_3_load_55 | 58 | 0.0024582 | 0.00061608 | 0 | 0 |  | 1 | TRUE | wye
50 | LV_5407-5_0_3_load_66 | 60 | 0.0042313 | 0.0010605 | 0 | 0 |  | 1 | TRUE | wye
51 | LV_5407-5_0_3_load_61 | 61 | 0.010938 | 0.0027412 | 0 | 0 |  | 1 | TRUE | wye

## ext_grid
| name | bus | vm_pu | va_degree | slack_weight | in_service
0 |  | 5 | 1 | 0 | 1 | TRUE

## line
| name | std_type | from_bus | to_bus | length_km | r_ohm_per_km | x_ohm_per_km | c_nf_per_km | g_us_per_km | max_i_ka | df | parallel | type | in_service
0 | LV_5407-5_0_3_line_0 | NAYY 4x150 SE | 0 | 1 | 0.01603 | 0.208 | 0.08 | 261 | 0 | 0.27 | 1 | 1 | cs | TRUE
1 | LV_5407-5_0_3_line_1 | NAYY 4x150 SE | 0 | 2 | 0.032462 | 0.208 | 0.08 | 261 | 0 | 0.27 | 1 | 1 | cs | TRUE
2 | LV_5407-5_0_3_line_2 | NAYY 4x150 SE | 1 | 3 | 0.041291 | 0.208 | 0.08 | 261 | 0 | 0.27 | 1 | 1 | cs | TRUE
3 | LV_5407-5_0_3_line_3 | NAYY 4x150 SE | 2 | 4 | 0.026407 | 0.208 | 0.08 | 261 | 0 | 0.27 | 1 | 1 | cs | TRUE
4 | LV_5407-5_0_3_line_4 | NAYY 4x150 SE | 2 | 5 | 0.035237 | 0.208 | 0.08 | 261 | 0 | 0.27 | 1 | 2 | cs | TRUE
5 | LV_5407-5_0_3_line_5 | NAYY 4x150 SE | 3 | 6 | 0.006162 | 0.208 | 0.08 | 261 | 0 | 0.27 | 1 | 1 | cs | TRUE
6 | LV_5407-5_0_3_line_6 | NAYY 4x150 SE | 3 | 7 | 0.040895 | 0.208 | 0.08 | 261 | 0 | 0.27 | 1 | 1 | cs | TRUE
7 | LV_5407-5_0_3_line_7 | NAYY 4x150 SE | 4 | 11 | 0.011344 | 0.208 | 0.08 | 261 | 0 | 0.27 | 1 | 1 | cs | TRUE
8 | LV_5407-5_0_3_line_8 | NAYY 4x150 SE | 5 | 12 | 0.018947 | 0.208 | 0.08 | 261 | 0 | 0.27 | 1 | 1 | cs | TRUE
9 | LV_5407-5_0_3_line_9 | NAYY 4x150 SE | 6 | 13 | 0.010806 | 0.208 | 0.08 | 261 | 0 | 0.27 | 1 | 1 | cs | TRUE
10 | LV_5407-5_0_3_line_10 | NAYY 4x150 SE | 7 | 14 | 0.033648 | 0.208 | 0.08 | 261 | 0 | 0.27 | 1 | 1 | cs | TRUE
11 | LV_5407-5_0_3_line_11 | NAYY 4x150 SE | 8 | 9 | 0.027879 | 0.208 | 0.08 | 261 | 0 | 0.27 | 1 | 1 | cs | TRUE
12 | LV_5407-5_0_3_line_12 | NAYY 4x150 SE | 8 | 10 | 0.0062934 | 0.208 | 0.08 | 261 | 0 | 0.27 | 1 | 1 | cs | TRUE
13 | LV_5407-5_0_3_line_13 | NAYY 4x150 SE | 9 | 15 | 0.02086 | 0.208 | 0.08 | 261 | 0 | 0.27 | 1 | 1 | cs | TRUE
14 | LV_5407-5_0_3_line_14 | NAYY 4x150 SE | 10 | 12 | 0.014139 | 0.208 | 0.08 | 261 | 0 | 0.27 | 1 | 1 | cs | TRUE
15 | LV_5407-5_0_3_line_15 | NAYY 4x150 SE | 11 | 16 | 0.023736 | 0.208 | 0.08 | 261 | 0 | 0.27 | 1 | 1 | cs | TRUE
16 | LV_5407-5_0_3_line_16 | NAYY 4x150 SE | 14 | 59 | 0.006006 | 0.208 | 0.08 | 261 | 0 | 0.27 | 1 | 1 | cs | TRUE
17 | LV_5407-5_0_3_line_17 | NAYY 4x150 SE | 15 | 18 | 0.029819 | 0.208 | 0.08 | 261 | 0 | 0.27 | 1 | 1 | cs | TRUE
18 | LV_5407-5_0_3_line_18 | NAYY 4x150 SE | 16 | 56 | 0.003751 | 0.208 | 0.08 | 261 | 0 | 0.27 | 1 | 1 | cs | TRUE
19 | LV_5407-5_0_3_line_19 | NAYY 4x150 SE | 17 | 18 | 0.0093614 | 0.208 | 0.08 | 261 | 0 | 0.27 | 1 | 1 | cs | TRUE
20 | LV_5407-5_0_3_line_20 | NAYY 4x150 SE | 17 | 19 | 0.0070297 | 0.208 | 0.08 | 261 | 0 | 0.27 | 1 | 1 | cs | TRUE
21 | LV_5407-5_0_3_line_21 | NAYY 4x150 SE | 18 | 20 | 0.011333 | 0.208 | 0.08 | 261 | 0 | 0.27 | 1 | 1 | cs | TRUE
22 | LV_5407-5_0_3_line_22 | NAYY 4x150 SE | 19 | 21 | 0.037486 | 0.208 | 0.08 | 261 | 0 | 0.27 | 1 | 1 | cs | TRUE
23 | LV_5407-5_0_3_line_23 | NAYY 4x150 SE | 19 | 22 | 0.0019416 | 0.208 | 0.08 | 261 | 0 | 0.27 | 1 | 1 | cs | TRUE
24 | LV_5407-5_0_3_line_24 | NAYY 4x150 SE | 20 | 23 | 0.017775 | 0.208 | 0.08 | 261 | 0 | 0.27 | 1 | 1 | cs | TRUE
25 | LV_5407-5_0_3_line_25 | NAYY 4x150 SE | 22 | 24 | 0.010053 | 0.208 | 0.08 | 261 | 0 | 0.27 | 1 | 1 | cs | TRUE
26 | LV_5407-5_0_3_line_26 | NAYY 4x150 SE | 23 | 25 | 0.0049605 | 0.208 | 0.08 | 261 | 0 | 0.27 | 1 | 1 | cs | TRUE
27 | LV_5407-5_0_3_line_27 | NAYY 4x150 SE | 24 | 26 | 9.7225e-05 | 0.208 | 0.08 | 261 | 0 | 0.27 | 1 | 1 | cs | TRUE
28 | LV_5407-5_0_3_line_28 | NAYY 4x150 SE | 25 | 54 | 0.001478 | 0.208 | 0.08 | 261 | 0 | 0.27 | 1 | 1 | cs | TRUE
29 | LV_5407-5_0_3_line_29 | NAYY 4x150 SE | 26 | 28 | 0.0096368 | 0.208 | 0.08 | 261 | 0 | 0.27 | 1 | 1 | cs | TRUE
30 | LV_5407-5_0_3_line_30 | NAYY 4x150 SE | 27 | 28 | 0.0024874 | 0.208 | 0.08 | 261 | 0 | 0.27 | 1 | 1 | cs | TRUE
31 | LV_5407-5_0_3_line_31 | NAYY 4x150 SE | 27 | 29 | 0.0092748 | 0.208 | 0.08 | 261 | 0 | 0.27 | 1 | 1 | cs | TRUE
32 | LV_5407-5_0_3_line_32 | NAYY 4x150 SE | 29 | 30 | 0.0057417 | 0.208 | 0.08 | 261 | 0 | 0.27 | 1 | 1 | cs | TRUE
33 | LV_5407-5_0_3_line_33 | NAYY 4x150 SE | 30 | 31 | 0.015342 | 0.208 | 0.08 | 261 | 0 | 0.27 | 1 | 1 | cs | TRUE
34 | LV_5407-5_0_3_line_34 | NAYY 4x150 SE | 32 | 33 | 0.097755 | 0.208 | 0.08 | 261 | 0 | 0.27 | 1 | 1 | cs | TRUE
35 | LV_5407-5_0_3_line_35 | NAYY 4x150 SE | 33 | 34 | 0.0023294 | 0.208 | 0.08 | 261 | 0 | 0.27 | 1 | 1 | cs | TRUE
36 | LV_5407-5_0_3_line_36 | NAYY 4x150 SE | 33 | 35 | 0.034254 | 0.208 | 0.08 | 261 | 0 | 0.27 | 1 | 1 | cs | TRUE
37 | LV_5407-5_0_3_line_37 | NAYY 4x150 SE | 34 | 41 | 0.020306 | 0.208 | 0.08 | 261 | 0 | 0.27 | 1 | 1 | cs | TRUE
38 | LV_5407-5_0_3_line_38 | NAYY 4x150 SE | 35 | 51 | 0.012623 | 0.208 | 0.08 | 261 | 0 | 0.27 | 1 | 1 | cs | TRUE
39 | LV_5407-5_0_3_line_39 | NAYY 4x150 SE | 36 | 37 | 0.0047376 | 0.208 | 0.08 | 261 | 0 | 0.27 | 1 | 1 | cs | TRUE
40 | LV_5407-5_0_3_line_40 | NAYY 4x150 SE | 36 | 38 | 0.018975 | 0.208 | 0.08 | 261 | 0 | 0.27 | 1 | 1 | cs | TRUE
41 | LV_5407-5_0_3_line_41 | NAYY 4x150 SE | 37 | 42 | 0.020505 | 0.208 | 0.08 | 261 | 0 | 0.27 | 1 | 1 | cs | TRUE
42 | LV_5407-5_0_3_line_42 | NAYY 4x150 SE | 38 | 39 | 0.00068619 | 0.208 | 0.08 | 261 | 0 | 0.27 | 1 | 1 | cs | TRUE
43 | LV_5407-5_0_3_line_43 | NAYY 4x150 SE | 39 | 40 | 0.087355 | 0.208 | 0.08 | 261 | 0 | 0.27 | 1 | 1 | cs | TRUE
44 | LV_5407-5_0_3_line_44 | NAYY 4x150 SE | 40 | 41 | 0.0081871 | 0.208 | 0.08 | 261 | 0 | 0.27 | 1 | 1 | cs | TRUE
45 | LV_5407-5_0_3_line_45 | NAYY 4x150 SE | 42 | 43 | 0.018991 | 0.208 | 0.08 | 261 | 0 | 0.27 | 1 | 1 | cs | TRUE
46 | LV_5407-5_0_3_line_46 | NAYY 4x150 SE | 43 | 44 | 0.014916 | 0.208 | 0.08 | 261 | 0 | 0.27 | 1 | 1 | cs | TRUE
47 | LV_5407-5_0_3_line_47 | NAYY 4x150 SE | 44 | 45 | 0.010758 | 0.208 | 0.08 | 261 | 0 | 0.27 | 1 | 1 | cs | TRUE
48 | LV_5407-5_0_3_line_48 | NAYY 4x150 SE | 45 | 46 | 0.006181 | 0.208 | 0.08 | 261 | 0 | 0.27 | 1 | 1 | cs | TRUE
49 | LV_5407-5_0_3_line_49 | NAYY 4x150 SE | 45 | 47 | 0.029545 | 0.208 | 0.08 | 261 | 0 | 0.27 | 1 | 1 | cs | TRUE
50 | LV_5407-5_0_3_line_50 | NAYY 4x150 SE | 46 | 48 | 0.016918 | 0.208 | 0.08 | 261 | 0 | 0.27 | 1 | 1 | cs | TRUE
51 | LV_5407-5_0_3_line_51 | NAYY 4x150 SE | 47 | 49 | 0.015155 | 0.208 | 0.08 | 261 | 0 | 0.27 | 1 | 1 | cs | TRUE
52 | LV_5407-5_0_3_line_52 | NAYY 4x150 SE | 48 | 50 | 0.0081606 | 0.208 | 0.08 | 261 | 0 | 0.27 | 1 | 1 | cs | TRUE
53 | LV_5407-5_0_3_line_53 | NAYY 4x150 SE | 49 | 52 | 0.0048085 | 0.208 | 0.08 | 261 | 0 | 0.27 | 1 | 1 | cs | TRUE
54 | LV_5407-5_0_3_line_54 | NAYY 4x150 SE | 52 | 53 | 0.0013439 | 0.208 | 0.08 | 261 | 0 | 0.27 | 1 | 1 | cs | TRUE
55 | LV_5407-5_0_3_line_55 | NAYY 4x150 SE | 53 | 54 | 0.0081066 | 0.208 | 0.08 | 261 | 0 | 0.27 | 1 | 1 | cs | TRUE
56 | LV_5407-5_0_3_line_56 | NAYY 4x150 SE | 55 | 56 | 0.057712 | 0.208 | 0.08 | 261 | 0 | 0.27 | 1 | 1 | cs | TRUE
57 | LV_5407-5_0_3_line_57 | NAYY 4x150 SE | 56 | 57 | 0.068443 | 0.208 | 0.08 | 261 | 0 | 0.27 | 1 | 1 | cs | TRUE
58 | LV_5407-5_0_3_line_58 | NAYY 4x150 SE | 57 | 58 | 0.022855 | 0.208 | 0.08 | 261 | 0 | 0.27 | 1 | 1 | cs | TRUE
59 | LV_5407-5_0_3_line_59 | NAYY 4x150 SE | 59 | 60 | 0.031657 | 0.208 | 0.08 | 261 | 0 | 0.27 | 1 | 1 | cs | TRUE
60 | LV_5407-5_0_3_line_60 | NAYY 4x150 SE | 59 | 61 | 0.022119 | 0.208 | 0.08 | 261 | 0 | 0.27 | 1 | 1 | cs | TRUE

## trafo
| name | std_type | hv_bus | lv_bus | sn_mva | vn_hv_kv | vn_lv_kv | vk_percent | vkr_percent | pfe_kw | i0_percent | shift_degree | tap_side | tap_neutral | tap_min | tap_max | tap_step_percent | tap_step_degree | tap_pos | tap_phase_shifter | parallel | df | in_service
0 | LV_5407-5_0_3_trafo_6 | 0.25 MVA 20/0.4 kV | 62 | 5 | 0.25 | 20 | 0.4 | 6 | 1.44 | 0.8 | 0.32 | 150 | hv | 0 | -2 | 2 | 2.5 | 0 | 0 | FALSE | 1 | 1 | TRUE

## line_geodata
| x0 | y0 | x1 | y1 | x2 | y2 | x3 | y3
0 | 2566917.3175 | 1132199.5054 | 2566920.9153 | 1132194.3053 | 2566926.5952 | 1132186.4337
1 | 2566945.5733 | 1132160.0973 | 2566936.8931 | 1132172.162 | 2566926.5952 | 1132186.4337
2 | 2566882.9979 | 1132176.4046 | 2566912.835 | 1132196.4174 | 2566917.3175 | 1132199.5054
3 | 2566945.5733 | 1132160.0973 | 2566936.4364 | 1132143.6836 | 2566930.4184 | 1132139.0062
4 | 2566945.5733 | 1132160.0973 | 2566953.9054 | 1132174.381 | 2566958.3955 | 1132187.2739 | 2566959.115 | 1132192.2703
5 | 2566882.9979 | 1132176.4046 | 2566880.8044 | 1132182.164
6 | 2566882.9979 | 1132176.4046 | 2566848.06 | 1132155.1505
7 | 2566921.4613 | 1132132.0445 | 2566930.4184 | 1132139.0062
8 | 2566961.8154 | 1132211.0243 | 2566959.115 | 1132192.2703
9 | 2566880.8044 | 1132182.164 | 2566871.6029 | 1132176.4987
10 | 2566820.052 | 1132136.5864 | 2566829.4467 | 1132143.8272 | 2566848.06 | 1132155.1505
11 | 2566961.9385 | 1132231.0208 | 2566973.8804 | 1132242.3055 | 2566981.7791 | 1132250.5938
12 | 2566961.9385 | 1132231.0208 | 2566963.8304 | 1132225.0186 | 2566963.8304 | 1132225.0186
13 | 2566996.7525 | 1132265.0496 | 2566992.1867 | 1132261.5148 | 2566981.7791 | 1132250.5938
14 | 2566961.8154 | 1132211.0243 | 2566963.8304 | 1132225.0186
15 | 2566921.4613 | 1132132.0445 | 2566908.2441 | 1132121.7718 | 2566902.1269 | 1132118.3771
16 | 2566820.052 | 1132136.5864 | 2566816.2356 | 1132141.232
17 | 2567023.774 | 1132276.516 | 2567004.3491 | 1132270.9307 | 2566996.7525 | 1132265.0496
18 | 2566898.847 | 1132116.557 | 2566902.1269 | 1132118.3771
19 | 2567023.774 | 1132276.516 | 2567032.7803 | 1132279.0698
20 | 2567039.5434 | 1132280.9876 | 2567032.7803 | 1132279.0698
21 | 2567023.774 | 1132276.516 | 2567030.4776 | 1132267.3786
22 | 2567039.5434 | 1132280.9876 | 2567045.6297 | 1132299.9971 | 2567054.88 | 1132314.8835
23 | 2567039.5434 | 1132280.9876 | 2567041.4671 | 1132281.2512
24 | 2567039.087 | 1132251.932 | 2567034.6565 | 1132261.6824 | 2567030.4776 | 1132267.3786
25 | 2567041.4671 | 1132281.2512 | 2567051.4266 | 1132282.6161
26 | 2567039.087 | 1132251.932 | 2567039.533 | 1132250.9503 | 2567040.8083 | 1132247.2835
27 | 2567051.523 | 1132282.6293 | 2567051.4266 | 1132282.6161
28 | 2567041.2938 | 1132245.8875 | 2567040.8083 | 1132247.2835
29 | 2567051.523 | 1132282.6293 | 2567061.0706 | 1132283.9377
30 | 2567063.5349 | 1132284.2754 | 2567061.0706 | 1132283.9377
31 | 2567063.5349 | 1132284.2754 | 2567070.3556 | 1132285.2101 | 2567072.7426 | 1132285.3368
32 | 2567072.7426 | 1132285.3368 | 2567078.4762 | 1132285.6411
33 | 2567093.7967 | 1132286.4542 | 2567078.4762 | 1132285.6411
34 | 2567120.1449 | 1132109.625 | 2567194.771 | 1132046.4829
35 | 2567120.1449 | 1132109.625 | 2567118.6288 | 1132107.8565
36 | 2567143.8783 | 1132134.141 | 2567135.268 | 1132127.2655 | 2567120.1449 | 1132109.625
37 | 2567103.9098 | 1132094.0701 | 2567111.5723 | 1132099.6254 | 2567118.6288 | 1132107.8565
38 | 2567143.8783 | 1132134.141 | 2567153.7422 | 1132142.0177
39 | 2567038.1856 | 1132157.1265 | 2567040.9027 | 1132161.0075
40 | 2567027.3032 | 1132141.5824 | 2567038.1856 | 1132157.1265
41 | 2567052.6626 | 1132177.8051 | 2567040.9027 | 1132161.0075
42 | 2567027.3032 | 1132141.5824 | 2567026.9097 | 1132141.0203
43 | 2567026.9097 | 1132141.0203 | 2567097.2815 | 1132089.2646
44 | 2567097.2815 | 1132089.2646 | 2567103.9098 | 1132094.0701
45 | 2567052.6626 | 1132177.8051 | 2567063.5541 | 1132193.3622
46 | 2567073.7545 | 1132204.1184 | 2567066.6516 | 1132197.7865 | 2567063.5541 | 1132193.3622
47 | 2567081.7852 | 1132211.2773 | 2567073.7545 | 1132204.1184
48 | 2567081.7852 | 1132211.2773 | 2567086.8316 | 1132214.8464
49 | 2567081.7852 | 1132211.2773 | 2567064.6095 | 1132214.3616 | 2567053.5805 | 1132219.3243
50 | 2567086.8316 | 1132214.8464 | 2567093.0311 | 1132219.231 | 2567100.319 | 1132225.0484
51 | 2567053.5805 | 1132219.3243 | 2567046.1958 | 1132231.7932 | 2567045.9779 | 1132232.4198
52 | 2567100.319 | 1132225.0484 | 2567106.6969 | 1132230.1394
53 | 2567045.9779 | 1132232.4198 | 2567044.3983 | 1132236.9615
54 | 2567043.9568 | 1132238.2308 | 2567044.3983 | 1132236.9615
55 | 2567041.2938 | 1132245.8875 | 2567043.9568 | 1132238.2308
56 | 2566898.847 | 1132116.557 | 2566896.8767 | 1132058.8787
57 | 2566898.847 | 1132116.557 | 2566870.556 | 1132100.8573 | 2566847.9887 | 1132093.8223 | 2566836.9289 | 1132088.106
58 | 2566816.6259 | 1132077.6122 | 2566836.9289 | 1132088.106
59 | 2566816.2356 | 1132141.232 | 2566798.6107 | 1132127.0775 | 2566789.5695 | 1132127.5221
60 | 2566816.2356 | 1132141.232 | 2566825.1098 | 1132149.0426 | 2566833.9908 | 1132154.2541

## bus_geodata
| x | y | coords
0 | 2566926.5952 | 1132186.4337
1 | 2566917.3175 | 1132199.5054
2 | 2566945.5733 | 1132160.0973
3 | 2566882.9979 | 1132176.4046
4 | 2566930.4184 | 1132139.0062
5 | 2566959.115 | 1132192.2703
6 | 2566880.8044 | 1132182.164
7 | 2566848.06 | 1132155.1505
8 | 2566961.9385 | 1132231.0208
9 | 2566981.7791 | 1132250.5938
10 | 2566963.8304 | 1132225.0186
11 | 2566921.4613 | 1132132.0445
12 | 2566961.8154 | 1132211.0243
13 | 2566871.6029 | 1132176.4987
14 | 2566820.052 | 1132136.5864
15 | 2566996.7525 | 1132265.0496
16 | 2566902.1269 | 1132118.3771
17 | 2567032.7803 | 1132279.0698
18 | 2567023.774 | 1132276.516
19 | 2567039.5434 | 1132280.9876
20 | 2567030.4776 | 1132267.3786
21 | 2567054.88 | 1132314.8835
22 | 2567041.4671 | 1132281.2512
23 | 2567039.087 | 1132251.932
24 | 2567051.4266 | 1132282.6161
25 | 2567040.8083 | 1132247.2835
26 | 2567051.523 | 1132282.6293
27 | 2567063.5349 | 1132284.2754
28 | 2567061.0706 | 1132283.9377
29 | 2567072.7426 | 1132285.3368
30 | 2567078.4762 | 1132285.6411
31 | 2567093.7967 | 1132286.4542
32 | 2567194.771 | 1132046.4829
33 | 2567120.1449 | 1132109.625
34 | 2567118.6288 | 1132107.8565
35 | 2567143.8783 | 1132134.141
36 | 2567038.1856 | 1132157.1265
37 | 2567040.9027 | 1132161.0075
38 | 2567027.3032 | 1132141.5824
39 | 2567026.9097 | 1132141.0203
40 | 2567097.2815 | 1132089.2646
41 | 2567103.9098 | 1132094.0701
42 | 2567052.6626 | 1132177.8051
43 | 2567063.5541 | 1132193.3622
44 | 2567073.7545 | 1132204.1184
45 | 2567081.7852 | 1132211.2773
46 | 2567086.8316 | 1132214.8464
47 | 2567053.5805 | 1132219.3243
48 | 2567100.319 | 1132225.0484
49 | 2567045.9779 | 1132232.4198
50 | 2567106.6969 | 1132230.1394
51 | 2567153.7422 | 1132142.0177
52 | 2567044.3983 | 1132236.9615
53 | 2567043.9568 | 1132238.2308
54 | 2567041.2938 | 1132245.8875
55 | 2566896.8767 | 1132058.8787
56 | 2566898.847 | 1132116.557
57 | 2566836.9289 | 1132088.106
58 | 2566816.6259 | 1132077.6122
59 | 2566816.2356 | 1132141.232
60 | 2566789.5695 | 1132127.5221
61 | 2566833.9908 | 1132154.2541
62 | 2566945.5733 | 1132160.0973

## line_std_types
| c_nf_per_km | r_ohm_per_km | x_ohm_per_km | max_i_ka | type | q_mm2 | alpha | voltage_rating
NAYY 4x50 SE | 210 | 0.642 | 0.083 | 0.142 | cs | 50 | 0.00403 | LV
NAYY 4x120 SE | 264 | 0.225 | 0.08 | 0.242 | cs | 120 | 0.00403 | LV
NAYY 4x150 SE | 261 | 0.208 | 0.08 | 0.27 | cs | 150 | 0.00403 | LV
NA2XS2Y 1x95 RM/25 12/20 kV | 216 | 0.313 | 0.132 | 0.252 | cs | 95 | 0.00403 | MV
NA2XS2Y 1x185 RM/25 12/20 kV | 273 | 0.161 | 0.117 | 0.362 | cs | 185 | 0.00403 | MV
NA2XS2Y 1x240 RM/25 12/20 kV | 304 | 0.122 | 0.112 | 0.421 | cs | 240 | 0.00403 | MV
NA2XS2Y 1x95 RM/25 6/10 kV | 315 | 0.313 | 0.123 | 0.249 | cs | 95 | 0.00403 | MV
NA2XS2Y 1x185 RM/25 6/10 kV | 406 | 0.161 | 0.11 | 0.358 | cs | 185 | 0.00403 | MV
NA2XS2Y 1x240 RM/25 6/10 kV | 456 | 0.122 | 0.105 | 0.416 | cs | 240 | 0.00403 | MV
NA2XS2Y 1x150 RM/25 12/20 kV | 250 | 0.206 | 0.116 | 0.319 | cs | 150 | 0.00403 | MV
NA2XS2Y 1x120 RM/25 12/20 kV | 230 | 0.253 | 0.119 | 0.283 | cs | 120 | 0.00403 | MV
NA2XS2Y 1x70 RM/25 12/20 kV | 190 | 0.443 | 0.132 | 0.22 | cs | 70 | 0.00403 | MV
NA2XS2Y 1x150 RM/25 6/10 kV | 360 | 0.206 | 0.11 | 0.315 | cs | 150 | 0.00403 | MV
NA2XS2Y 1x120 RM/25 6/10 kV | 340 | 0.253 | 0.113 | 0.28 | cs | 120 | 0.00403 | MV
NA2XS2Y 1x70 RM/25 6/10 kV | 280 | 0.443 | 0.123 | 0.217 | cs | 70 | 0.00403 | MV
N2XS(FL)2Y 1x120 RM/35 64/110 kV | 112 | 0.153 | 0.166 | 0.366 | cs | 120 | 0.00393 | HV
N2XS(FL)2Y 1x185 RM/35 64/110 kV | 125 | 0.099 | 0.156 | 0.457 | cs | 185 | 0.00393 | HV
N2XS(FL)2Y 1x240 RM/35 64/110 kV | 135 | 0.075 | 0.149 | 0.526 | cs | 240 | 0.00393 | HV
N2XS(FL)2Y 1x300 RM/35 64/110 kV | 144 | 0.06 | 0.144 | 0.588 | cs | 300 | 0.00393 | HV
15-AL1/3-ST1A 0.4 | 11 | 1.8769 | 0.35 | 0.105 | ol | 16 | 0.00403 | LV
24-AL1/4-ST1A 0.4 | 11.25 | 1.2012 | 0.335 | 0.14 | ol | 24 | 0.00403 | LV
48-AL1/8-ST1A 0.4 | 12.2 | 0.5939 | 0.3 | 0.21 | ol | 48 | 0.00403 | LV
94-AL1/15-ST1A 0.4 | 13.2 | 0.306 | 0.29 | 0.35 | ol | 94 | 0.00403 | LV
34-AL1/6-ST1A 10.0 | 9.7 | 0.8342 | 0.36 | 0.17 | ol | 34 | 0.00403 | MV
48-AL1/8-ST1A 10.0 | 10.1 | 0.5939 | 0.35 | 0.21 | ol | 48 | 0.00403 | MV
70-AL1/11-ST1A 10.0 | 10.4 | 0.4132 | 0.339 | 0.29 | ol | 70 | 0.00403 | MV
94-AL1/15-ST1A 10.0 | 10.75 | 0.306 | 0.33 | 0.35 | ol | 94 | 0.00403 | MV
122-AL1/20-ST1A 10.0 | 11.1 | 0.2376 | 0.323 | 0.41 | ol | 122 | 0.00403 | MV
149-AL1/24-ST1A 10.0 | 11.25 | 0.194 | 0.315 | 0.47 | ol | 149 | 0.00403 | MV
34-AL1/6-ST1A 20.0 | 9.15 | 0.8342 | 0.382 | 0.17 | ol | 34 | 0.00403 | MV
48-AL1/8-ST1A 20.0 | 9.5 | 0.5939 | 0.372 | 0.21 | ol | 48 | 0.00403 | MV
70-AL1/11-ST1A 20.0 | 9.7 | 0.4132 | 0.36 | 0.29 | ol | 70 | 0.00403 | MV
94-AL1/15-ST1A 20.0 | 10 | 0.306 | 0.35 | 0.35 | ol | 94 | 0.00403 | MV
122-AL1/20-ST1A 20.0 | 10.3 | 0.2376 | 0.344 | 0.41 | ol | 122 | 0.00403 | MV
149-AL1/24-ST1A 20.0 | 10.5 | 0.194 | 0.337 | 0.47 | ol | 149 | 0.00403 | MV
184-AL1/30-ST1A 20.0 | 10.75 | 0.1571 | 0.33 | 0.535 | ol | 184 | 0.00403 | MV
243-AL1/39-ST1A 20.0 | 11 | 0.1188 | 0.32 | 0.645 | ol | 243 | 0.00403 | MV
48-AL1/8-ST1A 110.0 | 8 | 0.5939 | 0.46 | 0.21 | ol | 48 | 0.00403 | HV
70-AL1/11-ST1A 110.0 | 8.4 | 0.4132 | 0.45 | 0.29 | ol | 70 | 0.00403 | HV
94-AL1/15-ST1A 110.0 | 8.65 | 0.306 | 0.44 | 0.35 | ol | 94 | 0.00403 | HV
122-AL1/20-ST1A 110.0 | 8.5 | 0.2376 | 0.43 | 0.41 | ol | 122 | 0.00403 | HV
149-AL1/24-ST1A 110.0 | 8.75 | 0.194 | 0.41 | 0.47 | ol | 149 | 0.00403 | HV
184-AL1/30-ST1A 110.0 | 8.8 | 0.1571 | 0.4 | 0.535 | ol | 184 | 0.00403 | HV
243-AL1/39-ST1A 110.0 | 9 | 0.1188 | 0.39 | 0.645 | ol | 243 | 0.00403 | HV
305-AL1/39-ST1A 110.0 | 9.2 | 0.0949 | 0.38 | 0.74 | ol | 305 | 0.00403 | HV
490-AL1/64-ST1A 110.0 | 9.75 | 0.059 | 0.37 | 0.96 | ol | 490 | 0.00403 | HV
679-AL1/86-ST1A 110.0 | 9.95 | 0.042 | 0.36 | 1.15 | ol | 679 | 0.00403 | HV
490-AL1/64-ST1A 220.0 | 10 | 0.059 | 0.285 | 0.96 | ol | 490 | 0.00403 | HV
679-AL1/86-ST1A 220.0 | 11.7 | 0.042 | 0.275 | 1.15 | ol | 679 | 0.00403 | HV
490-AL1/64-ST1A 380.0 | 11 | 0.059 | 0.253 | 0.96 | ol | 490 | 0.00403 | HV
679-AL1/86-ST1A 380.0 | 14.6 | 0.042 | 0.25 | 1.15 | ol | 679 | 0.00403 | HV

## trafo_std_types
| i0_percent | pfe_kw | vkr_percent | sn_mva | vn_lv_kv | vn_hv_kv | vk_percent | shift_degree | vector_group | tap_side | tap_neutral | tap_min | tap_max | tap_step_degree | tap_step_percent | tap_phase_shifter
160 MVA 380/110 kV | 0.06 | 60 | 0.25 | 160 | 110 | 380 | 12.2 | 0 | Yy0 | hv | 0 | -9 | 9 | 0 | 1.5 | FALSE
100 MVA 220/110 kV | 0.06 | 55 | 0.26 | 100 | 110 | 220 | 12 | 0 | Yy0 | hv | 0 | -9 | 9 | 0 | 1.5 | FALSE
63 MVA 110/20 kV | 0.04 | 22 | 0.32 | 63 | 20 | 110 | 18 | 150 | YNd5 | hv | 0 | -9 | 9 | 0 | 1.5 | FALSE
40 MVA 110/20 kV | 0.05 | 18 | 0.34 | 40 | 20 | 110 | 16.2 | 150 | YNd5 | hv | 0 | -9 | 9 | 0 | 1.5 | FALSE
25 MVA 110/20 kV | 0.07 | 14 | 0.41 | 25 | 20 | 110 | 12 | 150 | YNd5 | hv | 0 | -9 | 9 | 0 | 1.5 | FALSE
63 MVA 110/10 kV | 0.04 | 22 | 0.32 | 63 | 10 | 110 | 18 | 150 | YNd5 | hv | 0 | -9 | 9 | 0 | 1.5 | FALSE
40 MVA 110/10 kV | 0.05 | 18 | 0.34 | 40 | 10 | 110 | 16.2 | 150 | YNd5 | hv | 0 | -9 | 9 | 0 | 1.5 | FALSE
25 MVA 110/10 kV | 0.07 | 14 | 0.41 | 25 | 10 | 110 | 12 | 150 | YNd5 | hv | 0 | -9 | 9 | 0 | 1.5 | FALSE
0.25 MVA 20/0.4 kV | 0.32 | 0.8 | 1.44 | 0.25 | 0.4 | 20 | 6 | 150 | Yzn5 | hv | 0 | -2 | 2 | 0 | 2.5 | FALSE
0.4 MVA 20/0.4 kV | 0.3375 | 1.35 | 1.425 | 0.4 | 0.4 | 20 | 6 | 150 | Dyn5 | hv | 0 | -2 | 2 | 0 | 2.5 | FALSE
0.63 MVA 20/0.4 kV | 0.2619 | 1.65 | 1.206 | 0.63 | 0.4 | 20 | 6 | 150 | Dyn5 | hv | 0 | -2 | 2 | 0 | 2.5 | FALSE
0.25 MVA 10/0.4 kV | 0.24 | 0.6 | 1.2 | 0.25 | 0.4 | 10 | 4 | 150 | Dyn5 | hv | 0 | -2 | 2 | 0 | 2.5 | FALSE
0.4 MVA 10/0.4 kV | 0.2375 | 0.95 | 1.325 | 0.4 | 0.4 | 10 | 4 | 150 | Dyn5 | hv | 0 | -2 | 2 | 0 | 2.5 | FALSE
0.63 MVA 10/0.4 kV | 0.1873 | 1.18 | 1.0794 | 0.63 | 0.4 | 10 | 4 | 150 | Dyn5 | hv | 0 | -2 | 2 | 0 | 2.5 | FALSE

## trafo3w_std_types
| sn_hv_mva | sn_mv_mva | sn_lv_mva | vn_hv_kv | vn_mv_kv | vn_lv_kv | vk_hv_percent | vk_mv_percent | vk_lv_percent | vkr_hv_percent | vkr_mv_percent | vkr_lv_percent | pfe_kw | i0_percent | shift_mv_degree | shift_lv_degree | vector_group | tap_side | tap_neutral | tap_min | tap_max | tap_step_percent
63/25/38 MVA 110/20/10 kV | 63 | 25 | 38 | 110 | 20 | 10 | 10.4 | 10.4 | 10.4 | 0.28 | 0.32 | 0.35 | 35 | 0.89 | 0 | 0 | YN0yn0yn0 | hv | 0 | -10 | 10 | 1.2
63/25/38 MVA 110/10/10 kV | 63 | 25 | 38 | 110 | 10 | 10 | 10.4 | 10.4 | 10.4 | 0.28 | 0.32 | 0.35 | 35 | 0.89 | 0 | 0 | YN0yn0yn0 | hv | 0 | -10 | 10 | 1.2

## fuse_std_types
| fuse_type | i_rated_a | t_avg | t_min | t_total | x_avg | x_min | x_total
HV 100A | HV 100A | 100 | 0 | [10.0, 3.64, 0.854, 0.281, 0.1, 0.0531, 0.022, 0.01] | [10.0, 4.267, 1.21, 0.403, 0.1, 0.058, 0.022, 0.01] | 0 | [300.0, 350.0, 450.0, 550.0, 700.0, 850.0, 1200.0, 1752.0] | [600.0, 700.0, 900.0, 1150.0, 1665.0, 2000.0, 3000.0, 4313.0]
HV 10A | HV 10A | 10 | 0 | [10.0, 1675.0, 0.344, 0.156, 0.1, 0.0417, 0.0171, 0.01] | [10.0, 1.3, 0.3, 0.155, 0.1, 0.0555, 0.023, 0.01] | 0 | [30.0, 32.0, 35.0, 37.0, 39.0, 50.0, 70.0, 88.0] | [60.0, 70.0, 80.0, 87.0, 94.0, 110.0, 150.0, 216.0]
HV 125A | HV 125A | 125 | 0 | [10.0, 1.82, 0.344, 0.1, 0.0467, 0.0269, 0.01] | [10.0, 2.478, 0.426, 0.1, 0.0427, 0.0211, 0.01] | 0 | [375.0, 500.0, 700.0, 925.0, 1200.0, 1500.0, 2341.0] | [750.0, 1000.0, 1500.0, 2200.0, 3000.0, 4000.0, 5765.0]
HV 160A | HV 160A | 160 | 0 | [10.0, 4.15, 1.03, 0.198, 0.1, 0.051, 0.0172, 0.01] | [10.0, 2.3, 0.734, 0.274, 0.1, 0.046, 0.0177, 0.01] | 0 | [480.0, 550.0, 700.0, 1000.0, 1260.0, 1600.0, 2500.0, 3227.0] | [960.0, 1300.0, 1700.0, 2200.0, 2996.0, 4000.0, 6000.0, 7946.0]
HV 16A | HV 16A | 16 | 0 | [10.0, 0.352, 0.164, 0.1, 0.0649, 0.0342, 0.01] | [10.0, 2.34, 0.722, 0.181, 0.1, 0.055, 0.0296, 0.01] | 0 | [48.0, 60.0, 65.0, 71.0, 80.0, 100.0, 162.0] | [96.0, 110.0, 125.0, 150.0, 168.0, 200.0, 250.0, 398.0]
HV 200A | HV 200A | 200 | 0 | [10.0, 4.267, 1.21, 0.403, 0.1, 0.058, 0.022, 0.01] | [10.0, 3.73, 1.654, 0.328, 0.1, 0.0531, 0.019, 0.01] | 0 | [600.0, 700.0, 900.0, 1150.0, 1665.0, 2000.0, 3000.0, 4313.0] | [1200.0, 1500.0, 1800.0, 2700.0, 3960.0, 5000.0, 7500.0, 10620.0]
HV 20A | HV 20A | 20 | 0 | [10.0, 1.3, 0.3, 0.155, 0.1, 0.0555, 0.023, 0.01] | [10.0, 1.3, 0.161, 0.1, 0.0611, 0.0399, 0.0141, 0.01] | 0 | [60.0, 70.0, 80.0, 87.0, 94.0, 110.0, 150.0, 216.0] | [120.0, 150.0, 200.0, 223.0, 260.0, 300.0, 450.0, 532.0]
HV 25A | HV 25A | 25 | 0 | [10.0, 2.512, 0.833, 0.299, 0.1, 0.0372, 0.0223, 0.01] | [10.0, 3.125, 0.597, 0.198, 0.1, 0.0378, 0.022, 0.01] | 0 | [75.0, 82.0, 90.0, 100.0, 124.0, 170.0, 200.0, 289.0] | [150.0, 170.0, 210.0, 250.0, 294.0, 400.0, 500.0, 711.0]
HV 31.5A | HV 31.5A | 31.5 | 0 | [10.0, 2.34, 0.722, 0.181, 0.1, 0.055, 0.0296, 0.01] | [10.0, 2.84, 0.368, 0.164, 0.1, 0.0621, 0.0378, 0.0195, 0.01] | 0 | [95.0, 110.0, 125.0, 150.0, 165.0, 200.0, 250.0, 390.0] | [189.0, 220.0, 300.0, 350.0, 393.0, 450.0, 530.0, 700.0, 960.0]
HV 40A | HV 40A | 40 | 0 | [10.0, 1.3, 0.161, 0.1, 0.0611, 0.0399, 0.0141, 0.01] | [10.0, 2.05, 0.369, 0.198, 0.1, 0.051, 0.0298, 0.01] | 0 | [120.0, 150.0, 200.0, 223.0, 260.0, 300.0, 450.0, 532.0] | [240.0, 300.0, 400.0, 450.0, 530.0, 650.0, 800.0, 1311.0]
HV 50A | HV 50A | 50 | 0 | [10.0, 3.215, 0.597, 0.198, 0.1, 0.0378, 0.022, 0.01] | [10.0, 3.64, 0.854, 0.281, 0.1, 0.0531, 0.022, 0.01] | 0 | [150.0, 170.0, 210.0, 250.0, 294.0, 400.0, 500.0, 711.0] | [300.0, 350.0, 450.0, 550.0, 700.0, 850.0, 1200.0, 1752.0]
HV 6.3A | HV 6.3A | 6.3 | 0 | [10.0, 1.39, 0.344, 0.168, 0.1, 0.056, 0.0263, 0.01] | [10.0, 1.711, 0.516, 0.198, 0.1, 0.0634, 0.0303, 0.01] | 0 | [19.0, 19.5, 20.4, 20.8, 22.0, 25.0, 32.0, 48.0] | [38.0, 40.0, 43.0, 48.0, 53.0, 60.0, 75.0, 118.0]
HV 63A | HV 63A | 63 | 0 | [10.0, 2.84, 0.368, 0.164, 0.1, 0.0621, 0.0378, 0.0195, 0.01] | [10.0, 1.82, 0.344, 0.1, 0.0467, 0.0269, 0.01] | 0 | [189.0, 220.0, 300.0, 350.0, 393.0, 450.0, 530.0, 700.0, 961.0] | [378.0, 500.0, 700.0, 934.0, 1200.0, 1500.0, 2366.0]
HV 80A | HV 80A | 80 | 0 | [10.0, 2.05, 0.369, 0.198, 0.1, 0.051, 0.0298, 0.01] | [10.0, 4.15, 1.03, 0.198, 0.1, 0.051, 0.0172, 0.01] | 0 | [240.0, 300.0, 400.0, 450.0, 530.0, 650.0, 800.0, 1311.0] | [480.0, 550.0, 700.0, 1000.0, 1260.0, 1600.0, 2500.0, 3227.0]
Siemens NH-1-100 | Siemens NH-1-100 | 100 | [5400.0, 2000.0, 400.0, 20.0, 1.0, 0.2, 0.012, 0.004] | 0 | 0 | [150.0, 190.0, 250.0, 430.0, 900.0, 1250.0, 2700.0, 3600.0] | 0 | 0
Siemens NH-1-125 | Siemens NH-1-125 | 125 | [4800.0, 120.0, 7.0, 0.1, 0.004] | 0 | 0 | [180.0, 400.0, 740.0, 2000.0, 4250.0] | 0 | 0
Siemens NH-1-16 | Siemens NH-1-16 | 16 | [4000.0, 400.0, 2.0, 0.1, 0.04, 0.01] | 0 | 0 | [26.0, 35.0, 75.0, 150.0, 200.0, 300.0] | 0 | 0
Siemens NH-1-160 | Siemens NH-1-160 | 160 | [4800.0, 120.0, 7.0, 0.1, 0.004] | 0 | 0 | [210.0, 500.0, 900.0, 2300.0, 5000.0] | 0 | 0
Siemens NH-1-25 | Siemens NH-1-25 | 25 | [4000.0, 1000.0, 10.0, 0.2, 0.02, 0.01] | 0 | 0 | [40.0, 50.0, 100.0, 210.0, 400.0, 500.0] | 0 | 0
Siemens NH-1-50 | Siemens NH-1-50 | 50 | [4000.0, 40.0, 4.0, 1.0, 0.02, 0.01] | 0 | 0 | [86.0, 200.0, 300.0, 400.0, 1000.0, 1280.0] | 0 | 0
Siemens NH-1-63 | Siemens NH-1-63 | 63 | [4000.0, 100.0, 10.0, 2.0, 0.04, 0.01] | 0 | 0 | [100.0, 200.0, 300.0, 400.0, 1000.0, 1500.0] | 0 | 0
Siemens NH-1-80 | Siemens NH-1-80 | 80 | [4800.0, 120.0, 7.0, 0.1, 0.01] | 0 | 0 | [150.58, 250.0, 450.0, 1150.0, 2470.0] | 0 | 0
Siemens NH-2-1000 | Siemens NH-2-1000 | 1000 | [4800.0, 120.0, 7.0, 0.1, 0.004] | 0 | 0 | [1900.0, 3500.0, 8400.0, 24000.0, 52000.0] | 0 | 0
Siemens NH-2-200 | Siemens NH-2-200 | 200 | [4800.0, 120.0, 7.0, 0.1, 0.004] | 0 | 0 | [280.0, 650.0, 1200.0, 3000.0, 7000.0] | 0 | 0
Siemens NH-2-224 | Siemens NH-2-224 | 224 | [4800.0, 120.0, 7.0, 0.2, 0.04, 0.004] | 0 | 0 | [400.0, 750.0, 1453.0, 3025.0, 4315.0, 7600.0] | 0 | 0
Siemens NH-2-250 | Siemens NH-2-250 | 250 | [4800.0, 120.0, 7.0, 0.1, 0.004] | 0 | 0 | [450.0, 800.0, 1650.0, 4000.0, 8500.0] | 0 | 0
Siemens NH-2-315 | Siemens NH-2-315 | 315 | [4800.0, 120.0, 7.0, 0.1, 0.004] | 0 | 0 | [550.0, 920.0, 1900.0, 5000.0, 11000.0] | 0 | 0
Siemens NH-2-355 | Siemens NH-2-355 | 355 | [4800.0, 120.0, 6.0, 0.1, 0.004] | 0 | 0 | [650.0, 1116.27, 2350.0, 5840.0, 12790.0] | 0 | 0
Siemens NH-2-400 | Siemens NH-2-400 | 400 | [4800.0, 120.0, 7.0, 0.1, 0.004] | 0 | 0 | [720.0, 1350.0, 2800.0, 6500.0, 15000.0] | 0 | 0
Siemens NH-2-425 | Siemens NH-2-425 | 425 | [4800.0, 120.0, 7.0, 0.1, 0.004] | 0 | 0 | [850.0, 1500.0, 3050.0, 7500.0, 16500.0] | 0 | 0
Siemens NH-2-630 | Siemens NH-2-630 | 630 | [4800.0, 120.0, 7.0, 0.1, 0.004] | 0 | 0 | [1200.0, 2000.0, 4800.0, 12000.0, 26000.0] | 0 | 0

## dtypes
| element | column | dtype
0 | bus | name | object
1 | bus | vn_kv | float64
2 | bus | type | object
3 | bus | zone | object
4 | bus | in_service | bool
5 | load | name | object
6 | load | bus | uint32
7 | load | p_mw | float64
8 | load | q_mvar | float64
9 | load | const_z_percent | float64
10 | load | const_i_percent | float64
11 | load | sn_mva | float64
12 | load | scaling | float64
13 | load | in_service | bool
14 | load | type | object
15 | ext_grid | name | object
16 | ext_grid | bus | uint32
17 | ext_grid | vm_pu | float64
18 | ext_grid | va_degree | float64
19 | ext_grid | slack_weight | float64
20 | ext_grid | in_service | bool
21 | line | name | object
22 | line | std_type | object
23 | line | from_bus | uint32
24 | line | to_bus | uint32
25 | line | length_km | float64
26 | line | r_ohm_per_km | float64
27 | line | x_ohm_per_km | float64
28 | line | c_nf_per_km | float64
29 | line | g_us_per_km | float64
30 | line | max_i_ka | float64
31 | line | df | float64
32 | line | parallel | uint32
33 | line | type | object
34 | line | in_service | bool
35 | trafo | name | object
36 | trafo | std_type | object
37 | trafo | hv_bus | uint32
38 | trafo | lv_bus | uint32
39 | trafo | sn_mva | float64
40 | trafo | vn_hv_kv | float64
41 | trafo | vn_lv_kv | float64
42 | trafo | vk_percent | float64
43 | trafo | vkr_percent | float64
44 | trafo | pfe_kw | float64
45 | trafo | i0_percent | float64
46 | trafo | shift_degree | float64
47 | trafo | tap_side | object
48 | trafo | tap_neutral | int32
49 | trafo | tap_min | int32
50 | trafo | tap_max | int32
51 | trafo | tap_step_percent | float64
52 | trafo | tap_step_degree | float64
53 | trafo | tap_pos | int32
54 | trafo | tap_phase_shifter | bool
55 | trafo | parallel | uint32
56 | trafo | df | float64
57 | trafo | in_service | bool
58 | line_geodata | coords | object
59 | bus_geodata | x | float64
60 | bus_geodata | y | float64
61 | bus_geodata | coords | object

## parameters
| version | format_version | converged | OPF_converged | name | f_hz | sn_mva
0 | 2.14.6 | 2.14.0 | FALSE | FALSE |  | 50 | 1