## bus
| name | vn_kv | type | zone | in_service
0 | bus_LV_5409-14_0_3_node_0 | 0.4 | n |  | TRUE
1 | bus_LV_5409-14_0_3_node_1 | 0.4 | n |  | TRUE
2 | bus_LV_5409-14_0_3_node_2 | 0.4 | n |  | TRUE
3 | bus_LV_5409-14_0_3_node_3 | 0.4 | n |  | TRUE
4 | bus_LV_5409-14_0_3_node_4 | 0.4 | n |  | TRUE
5 | bus_LV_5409-14_0_3_node_20 | 0.4 | n |  | TRUE
6 | bus_LV_5409-14_0_3_node_8 | 0.4 | n |  | TRUE
7 | bus_LV_5409-14_0_3_node_5 | 0.4 | n |  | TRUE
8 | bus_LV_5409-14_0_3_node_19 | 0.4 | n |  | TRUE
9 | bus_LV_5409-14_0_3_node_37 | 0.4 | n |  | TRUE
10 | bus_LV_5409-14_0_3_node_6 | 0.4 | n |  | TRUE
11 | bus_LV_5409-14_0_3_node_7 | 0.4 | n |  | TRUE
12 | bus_LV_5409-14_0_3_node_10 | 0.4 | n |  | TRUE
13 | bus_LV_5409-14_0_3_node_16 | 0.4 | n |  | TRUE
14 | bus_LV_5409-14_0_3_node_9 | 0.4 | n |  | TRUE
15 | bus_LV_5409-14_0_3_node_18 | 0.4 | n |  | TRUE
16 | bus_LV_5409-14_0_3_node_14 | 0.4 | n |  | TRUE
17 | bus_LV_5409-14_0_3_node_36 | 0.4 | n |  | TRUE
18 | bus_LV_5409-14_0_3_node_11 | 0.4 | n |  | TRUE
19 | bus_LV_5409-14_0_3_node_12 | 0.4 | n |  | TRUE
20 | bus_LV_5409-14_0_3_node_13 | 0.4 | n |  | TRUE
21 | bus_LV_5409-14_0_3_node_55 | 0.4 | n |  | TRUE
22 | bus_LV_5409-14_0_3_node_52 | 0.4 | n |  | TRUE
23 | bus_LV_5409-14_0_3_node_35 | 0.4 | n |  | TRUE
24 | bus_LV_5409-14_0_3_node_44 | 0.4 | n |  | TRUE
25 | bus_LV_5409-14_0_3_node_43 | 0.4 | n |  | TRUE
26 | bus_LV_5409-14_0_3_node_34 | 0.4 | n |  | TRUE
27 | bus_LV_5409-14_0_3_node_21 | 0.4 | n |  | TRUE
28 | bus_LV_5409-14_0_3_node_22 | 0.4 | n |  | TRUE
29 | bus_LV_5409-14_0_3_node_65 | 0.4 | n |  | TRUE
30 | bus_LV_5409-14_0_3_node_64 | 0.4 | n |  | TRUE
31 | bus_LV_5409-14_0_3_node_63 | 0.4 | n |  | TRUE
32 | bus_LV_5409-14_0_3_node_23 | 0.4 | n |  | TRUE
33 | bus_LV_5409-14_0_3_node_24 | 0.4 | n |  | TRUE
34 | bus_LV_5409-14_0_3_node_25 | 0.4 | n |  | TRUE
35 | bus_LV_5409-14_0_3_node_26 | 0.4 | n |  | TRUE
36 | bus_LV_5409-14_0_3_node_27 | 0.4 | n |  | TRUE
37 | bus_LV_5409-14_0_3_node_41 | 0.4 | n |  | TRUE
38 | bus_LV_5409-14_0_3_node_49 | 0.4 | n |  | TRUE
39 | bus_LV_5409-14_0_3_node_68 | 0.4 | n |  | TRUE
40 | bus_LV_5409-14_0_3_node_40 | 0.4 | n |  | TRUE
41 | bus_LV_5409-14_0_3_node_47 | 0.4 | n |  | TRUE
42 | bus_LV_5409-14_0_3_node_28 | 0.4 | n |  | TRUE
43 | bus_LV_5409-14_0_3_node_29 | 0.4 | n |  | TRUE
44 | bus_LV_5409-14_0_3_node_30 | 0.4 | n |  | TRUE
45 | bus_LV_5409-14_0_3_node_31 | 0.4 | n |  | TRUE
46 | bus_LV_5409-14_0_3_node_32 | 0.4 | n |  | TRUE
47 | bus_LV_5409-14_0_3_node_38 | 0.4 | n |  | TRUE
48 | bus_LV_5409-14_0_3_node_39 | 0.4 | n |  | TRUE
49 | bus_LV_5409-14_0_3_node_33 | 0.4 | n |  | TRUE
50 | bus_LV_5409-14_0_3_node_45 | 0.4 | n |  | TRUE
51 | bus_LV_5409-14_0_3_node_46 | 0.4 | n |  | TRUE
52 | bus_LV_5409-14_0_3_node_42 | 0.4 | n |  | TRUE
53 | bus_LV_5409-14_0_3_node_62 | 0.4 | n |  | TRUE
54 | bus_LV_5409-14_0_3_node_48 | 0.4 | n |  | TRUE
55 | bus_LV_5409-14_0_3_node_50 | 0.4 | n |  | TRUE
56 | bus_LV_5409-14_0_3_node_51 | 0.4 | n |  | TRUE
57 | bus_LV_5409-14_0_3_node_53 | 0.4 | n |  | TRUE
58 | bus_LV_5409-14_0_3_node_54 | 0.4 | n |  | TRUE
59 | bus_LV_5409-14_0_3_node_56 | 0.4 | n |  | TRUE
60 | bus_LV_5409-14_0_3_node_57 | 0.4 | n |  | TRUE
61 | bus_LV_5409-14_0_3_node_58 | 0.4 | n |  | TRUE
62 | bus_LV_5409-14_0_3_node_59 | 0.4 | n |  | TRUE
63 | bus_LV_5409-14_0_3_node_66 | 0.4 | n |  | TRUE
64 | bus_LV_5409-14_0_3_node_60 | 0.4 | n |  | TRUE
65 | bus_LV_5409-14_0_3_node_67 | 0.4 | n |  | TRUE
66 | bus_MV_190_0_node_106 | 20 | n |  | TRUE

## load
| name | bus | p_mw | q_mvar | const_z_percent | const_i_percent | sn_mva | scaling | in_service | type
0 | LV_5409-14_0_3_load_0 | 0 | 0.0072993 | 0.0018294 | 0 | 0 |  | 1 | TRUE | wye
1 | LV_5409-14_0_3_load_1 | 1 | 0.009003 | 0.0022564 | 0 | 0 |  | 1 | TRUE | wye
2 | LV_5409-14_0_3_load_2 | 2 | 0.014878 | 0.0037289 | 0 | 0 |  | 1 | TRUE | wye
3 | LV_5409-14_0_3_load_3 | 3 | 0.003129 | 0.00078421 | 0 | 0 |  | 1 | TRUE | wye
4 | LV_5409-14_0_3_load_4 | 4 | 0.016025 | 0.0040163 | 0 | 0 |  | 1 | TRUE | wye
5 | LV_5409-14_0_3_load_20 | 5 | 0.0028327 | 0.00070995 | 0 | 0 |  | 1 | TRUE | wye
6 | LV_5409-14_0_3_load_8 | 6 | 0.0025178 | 0.00063103 | 0 | 0 |  | 1 | TRUE | wye
7 | LV_5409-14_0_3_load_5 | 7 | 0.019831 | 0.0049702 | 0 | 0 |  | 1 | TRUE | wye
8 | LV_5409-14_0_3_load_19 | 8 | 0.005054 | 0.0012667 | 0 | 0 |  | 1 | TRUE | wye
9 | LV_5409-14_0_3_load_37 | 9 | 0.0029991 | 0.00075164 | 0 | 0 |  | 1 | TRUE | wye
10 | LV_5409-14_0_3_load_6 | 10 | 0.0058064 | 0.0014552 | 0 | 0 |  | 1 | TRUE | wye
11 | LV_5409-14_0_3_load_10 | 12 | 0.004801 | 0.0012033 | 0 | 0 |  | 1 | TRUE | wye
12 | LV_5409-14_0_3_load_9 | 14 | 0.018463 | 0.0046273 | 0 | 0 |  | 1 | TRUE | wye
13 | LV_5409-14_0_3_load_18 | 15 | 0.0016136 | 0.00040441 | 0 | 0 |  | 1 | TRUE | wye
14 | LV_5409-14_0_3_load_14 | 16 | 0.012849 | 0.0032202 | 0 | 0 |  | 1 | TRUE | wye
15 | LV_5409-14_0_3_load_36 | 17 | 0.0047282 | 0.001185 | 0 | 0 |  | 1 | TRUE | wye
16 | LV_5409-14_0_3_load_12 | 19 | 0.0022476 | 0.00056331 | 0 | 0 |  | 1 | TRUE | wye
17 | LV_5409-14_0_3_load_13 | 20 | 0.0041282 | 0.0010346 | 0 | 0 |  | 1 | TRUE | wye
18 | LV_5409-14_0_3_load_55 | 21 | 0.0072508 | 0.0018172 | 0 | 0 |  | 1 | TRUE | wye
19 | LV_5409-14_0_3_load_44 | 24 | 0.0033568 | 0.0008413 | 0 | 0 |  | 1 | TRUE | wye
20 | LV_5409-14_0_3_load_43 | 25 | 0.0043846 | 0.0010989 | 0 | 0 |  | 1 | TRUE | wye
21 | LV_5409-14_0_3_load_21 | 27 | 0.0028719 | 0.00071976 | 0 | 0 |  | 1 | TRUE | wye
22 | LV_5409-14_0_3_load_65 | 29 | 0.0084258 | 0.0021117 | 0 | 0 |  | 1 | TRUE | wye
23 | LV_5409-14_0_3_load_64 | 30 | 0.0041426 | 0.0010382 | 0 | 0 |  | 1 | TRUE | wye
24 | LV_5409-14_0_3_load_63 | 31 | 0.0027378 | 0.00068617 | 0 | 0 |  | 1 | TRUE | wye
25 | LV_5409-14_0_3_load_23 | 32 | 0.00078932 | 0.00019782 | 0 | 0 |  | 1 | TRUE | wye
26 | LV_5409-14_0_3_load_24 | 33 | 0.002177 | 0.00054562 | 0 | 0 |  | 1 | TRUE | wye
27 | LV_5409-14_0_3_load_49 | 38 | 0.0011233 | 0.00028152 | 0 | 0 |  | 1 | TRUE | wye
28 | LV_5409-14_0_3_load_68 | 39 | 0.0024208 | 0.00060671 | 0 | 0 |  | 1 | TRUE | wye
29 | LV_5409-14_0_3_load_40 | 40 | 0.0050047 | 0.0012543 | 0 | 0 |  | 1 | TRUE | wye
30 | LV_5409-14_0_3_load_47 | 41 | 0.00050021 | 0.00012536 | 0 | 0 |  | 1 | TRUE | wye
31 | LV_5409-14_0_3_load_28 | 42 | 0.003827 | 0.00095913 | 0 | 0 |  | 1 | TRUE | wye
32 | LV_5409-14_0_3_load_29 | 43 | 0.0074496 | 0.001867 | 0 | 0 |  | 1 | TRUE | wye
33 | LV_5409-14_0_3_load_30 | 44 | 0.0016414 | 0.00041136 | 0 | 0 |  | 1 | TRUE | wye
34 | LV_5409-14_0_3_load_31 | 45 | 0.0023321 | 0.00058447 | 0 | 0 |  | 1 | TRUE | wye
35 | LV_5409-14_0_3_load_39 | 48 | 0.0029934 | 0.00075022 | 0 | 0 |  | 1 | TRUE | wye
36 | LV_5409-14_0_3_load_33 | 49 | 0.0040493 | 0.0010149 | 0 | 0 |  | 1 | TRUE | wye
37 | LV_5409-14_0_3_load_45 | 50 | 0.0045005 | 0.0011279 | 0 | 0 |  | 1 | TRUE | wye
38 | LV_5409-14_0_3_load_42 | 52 | 0.0012349 | 0.00030949 | 0 | 0 |  | 1 | TRUE | wye
39 | LV_5409-14_0_3_load_62 | 53 | 0.001192 | 0.00029875 | 0 | 0 |  | 1 | TRUE | wye
40 | LV_5409-14_0_3_load_48 | 54 | 0.0017368 | 0.00043529 | 0 | 0 |  | 1 | TRUE | wye
41 | LV_5409-14_0_3_load_50 | 55 | 0.0015422 | 0.00038652 | 0 | 0 |  | 1 | TRUE | wye
42 | LV_5409-14_0_3_load_53 | 57 | 0.002631 | 0.00065939 | 0 | 0 |  | 1 | TRUE | wye
43 | LV_5409-14_0_3_load_54 | 58 | 0.0018834 | 0.00047203 | 0 | 0 |  | 1 | TRUE | wye
44 | LV_5409-14_0_3_load_56 | 59 | 0.0020051 | 0.00050254 | 0 | 0 |  | 1 | TRUE | wye
45 | LV_5409-14_0_3_load_59 | 62 | 0.0019959 | 0.00050021 | 0 | 0 |  | 1 | TRUE | wye
46 | LV_5409-14_0_3_load_66 | 63 | 0.0020672 | 0.00051808 | 0 | 0 |  | 1 | TRUE | wye
47 | LV_5409-14_0_3_load_60 | 64 | 0.0018589 | 0.00046589 | 0 | 0 |  | 1 | TRUE | wye
48 | LV_5409-14_0_3_load_67 | 65 | 0.0015662 | 0.00039252 | 0 | 0 |  | 1 | TRUE | wye

## ext_grid
| name | bus | vm_pu | va_degree | slack_weight | in_service
0 |  | 0 | 1 | 0 | 1 | TRUE

## line
| name | std_type | from_bus | to_bus | length_km | r_ohm_per_km | x_ohm_per_km | c_nf_per_km | g_us_per_km | max_i_ka | df | parallel | type | in_service
0 | LV_5409-14_0_3_line_0 | NAYY 4x150 SE | 0 | 1 | 0.025369 | 0.208 | 0.08 | 261 | 0 | 0.27 | 1 | 1 | cs | TRUE
1 | LV_5409-14_0_3_line_1 | NAYY 4x150 SE | 0 | 2 | 0.019806 | 0.208 | 0.08 | 261 | 0 | 0.27 | 1 | 2 | cs | TRUE
2 | LV_5409-14_0_3_line_2 | NAYY 4x150 SE | 1 | 3 | 0.0047373 | 0.208 | 0.08 | 261 | 0 | 0.27 | 1 | 1 | cs | TRUE
3 | LV_5409-14_0_3_line_3 | NAYY 4x150 SE | 2 | 4 | 0.031163 | 0.208 | 0.08 | 261 | 0 | 0.27 | 1 | 2 | cs | TRUE
4 | LV_5409-14_0_3_line_4 | NAYY 4x150 SE | 3 | 5 | 0.021223 | 0.208 | 0.08 | 261 | 0 | 0.27 | 1 | 1 | cs | TRUE
5 | LV_5409-14_0_3_line_5 | NAYY 4x150 SE | 4 | 6 | 0.028561 | 0.208 | 0.08 | 261 | 0 | 0.27 | 1 | 1 | cs | TRUE
6 | LV_5409-14_0_3_line_6 | NAYY 4x150 SE | 4 | 7 | 0.044688 | 0.208 | 0.08 | 261 | 0 | 0.27 | 1 | 1 | cs | TRUE
7 | LV_5409-14_0_3_line_7 | NAYY 4x150 SE | 5 | 8 | 0.016684 | 0.208 | 0.08 | 261 | 0 | 0.27 | 1 | 1 | cs | TRUE
8 | LV_5409-14_0_3_line_8 | NAYY 4x150 SE | 6 | 9 | 0.015302 | 0.208 | 0.08 | 261 | 0 | 0.27 | 1 | 1 | cs | TRUE
9 | LV_5409-14_0_3_line_9 | NAYY 4x150 SE | 7 | 10 | 0.0050903 | 0.208 | 0.08 | 261 | 0 | 0.27 | 1 | 1 | cs | TRUE
10 | LV_5409-14_0_3_line_10 | NAYY 4x150 SE | 8 | 27 | 0.040438 | 0.208 | 0.08 | 261 | 0 | 0.27 | 1 | 1 | cs | TRUE
11 | LV_5409-14_0_3_line_11 | NAYY 4x150 SE | 9 | 17 | 0.023333 | 0.208 | 0.08 | 261 | 0 | 0.27 | 1 | 1 | cs | TRUE
12 | LV_5409-14_0_3_line_12 | NAYY 4x150 SE | 10 | 11 | 0.026072 | 0.208 | 0.08 | 261 | 0 | 0.27 | 1 | 1 | cs | TRUE
13 | LV_5409-14_0_3_line_13 | NAYY 4x150 SE | 11 | 12 | 0.079936 | 0.208 | 0.08 | 261 | 0 | 0.27 | 1 | 1 | cs | TRUE
14 | LV_5409-14_0_3_line_14 | NAYY 4x150 SE | 11 | 13 | 0.01397 | 0.208 | 0.08 | 261 | 0 | 0.27 | 1 | 1 | cs | TRUE
15 | LV_5409-14_0_3_line_15 | NAYY 4x150 SE | 12 | 14 | 0.019984 | 0.208 | 0.08 | 261 | 0 | 0.27 | 1 | 1 | cs | TRUE
16 | LV_5409-14_0_3_line_16 | NAYY 4x150 SE | 13 | 15 | 0.0018106 | 0.208 | 0.08 | 261 | 0 | 0.27 | 1 | 1 | cs | TRUE
17 | LV_5409-14_0_3_line_17 | NAYY 4x150 SE | 13 | 16 | 0.030231 | 0.208 | 0.08 | 261 | 0 | 0.27 | 1 | 1 | cs | TRUE
18 | LV_5409-14_0_3_line_18 | NAYY 4x150 SE | 14 | 18 | 0.018073 | 0.208 | 0.08 | 261 | 0 | 0.27 | 1 | 1 | cs | TRUE
19 | LV_5409-14_0_3_line_19 | NAYY 4x150 SE | 15 | 23 | 0.026948 | 0.208 | 0.08 | 261 | 0 | 0.27 | 1 | 1 | cs | TRUE
20 | LV_5409-14_0_3_line_20 | NAYY 4x150 SE | 17 | 46 | 0.023209 | 0.208 | 0.08 | 261 | 0 | 0.27 | 1 | 1 | cs | TRUE
21 | LV_5409-14_0_3_line_21 | NAYY 4x150 SE | 18 | 19 | 0.008861 | 0.208 | 0.08 | 261 | 0 | 0.27 | 1 | 1 | cs | TRUE
22 | LV_5409-14_0_3_line_22 | NAYY 4x150 SE | 18 | 20 | 0.02721 | 0.208 | 0.08 | 261 | 0 | 0.27 | 1 | 1 | cs | TRUE
23 | LV_5409-14_0_3_line_23 | NAYY 4x150 SE | 19 | 21 | 0.037031 | 0.208 | 0.08 | 261 | 0 | 0.27 | 1 | 1 | cs | TRUE
24 | LV_5409-14_0_3_line_24 | NAYY 4x150 SE | 21 | 22 | 0.028858 | 0.208 | 0.08 | 261 | 0 | 0.27 | 1 | 1 | cs | TRUE
25 | LV_5409-14_0_3_line_25 | NAYY 4x150 SE | 22 | 59 | 0.025508 | 0.208 | 0.08 | 261 | 0 | 0.27 | 1 | 1 | cs | TRUE
26 | LV_5409-14_0_3_line_26 | NAYY 4x150 SE | 22 | 55 | 0.010877 | 0.208 | 0.08 | 261 | 0 | 0.27 | 1 | 1 | cs | TRUE
27 | LV_5409-14_0_3_line_27 | NAYY 4x150 SE | 23 | 26 | 0.013062 | 0.208 | 0.08 | 261 | 0 | 0.27 | 1 | 1 | cs | TRUE
28 | LV_5409-14_0_3_line_28 | NAYY 4x150 SE | 24 | 25 | 0.0093315 | 0.208 | 0.08 | 261 | 0 | 0.27 | 1 | 1 | cs | TRUE
29 | LV_5409-14_0_3_line_29 | NAYY 4x150 SE | 25 | 45 | 0.064773 | 0.208 | 0.08 | 261 | 0 | 0.27 | 1 | 1 | cs | TRUE
30 | LV_5409-14_0_3_line_30 | NAYY 4x150 SE | 26 | 49 | 0.0337 | 0.208 | 0.08 | 261 | 0 | 0.27 | 1 | 1 | cs | TRUE
31 | LV_5409-14_0_3_line_31 | NAYY 4x150 SE | 27 | 28 | 0.020852 | 0.208 | 0.08 | 261 | 0 | 0.27 | 1 | 1 | cs | TRUE
32 | LV_5409-14_0_3_line_32 | NAYY 4x150 SE | 28 | 29 | 0.043165 | 0.208 | 0.08 | 261 | 0 | 0.27 | 1 | 1 | cs | TRUE
33 | LV_5409-14_0_3_line_33 | NAYY 4x150 SE | 28 | 30 | 0.015713 | 0.208 | 0.08 | 261 | 0 | 0.27 | 1 | 1 | cs | TRUE
34 | LV_5409-14_0_3_line_34 | NAYY 4x150 SE | 30 | 31 | 0.033427 | 0.208 | 0.08 | 261 | 0 | 0.27 | 1 | 1 | cs | TRUE
35 | LV_5409-14_0_3_line_35 | NAYY 4x150 SE | 32 | 33 | 0.02053 | 0.208 | 0.08 | 261 | 0 | 0.27 | 1 | 1 | cs | TRUE
36 | LV_5409-14_0_3_line_36 | NAYY 4x150 SE | 32 | 34 | 0.028786 | 0.208 | 0.08 | 261 | 0 | 0.27 | 1 | 1 | cs | TRUE
37 | LV_5409-14_0_3_line_37 | NAYY 4x150 SE | 33 | 35 | 0.020366 | 0.208 | 0.08 | 261 | 0 | 0.27 | 1 | 1 | cs | TRUE
38 | LV_5409-14_0_3_line_38 | NAYY 4x150 SE | 34 | 36 | 0.028265 | 0.208 | 0.08 | 261 | 0 | 0.27 | 1 | 1 | cs | TRUE
39 | LV_5409-14_0_3_line_39 | NAYY 4x150 SE | 35 | 37 | 0.063522 | 0.208 | 0.08 | 261 | 0 | 0.27 | 1 | 1 | cs | TRUE
40 | LV_5409-14_0_3_line_40 | NAYY 4x150 SE | 35 | 38 | 0.01048 | 0.208 | 0.08 | 261 | 0 | 0.27 | 1 | 1 | cs | TRUE
41 | LV_5409-14_0_3_line_41 | NAYY 4x150 SE | 36 | 39 | 0.0020029 | 0.208 | 0.08 | 261 | 0 | 0.27 | 1 | 1 | cs | TRUE
42 | LV_5409-14_0_3_line_42 | NAYY 4x150 SE | 37 | 40 | 0.024955 | 0.208 | 0.08 | 261 | 0 | 0.27 | 1 | 1 | cs | TRUE
43 | LV_5409-14_0_3_line_43 | NAYY 4x150 SE | 38 | 41 | 0.046024 | 0.208 | 0.08 | 261 | 0 | 0.27 | 1 | 1 | cs | TRUE
44 | LV_5409-14_0_3_line_44 | NAYY 4x150 SE | 40 | 50 | 0.052792 | 0.208 | 0.08 | 261 | 0 | 0.27 | 1 | 1 | cs | TRUE
45 | LV_5409-14_0_3_line_45 | NAYY 4x150 SE | 40 | 48 | 0.032834 | 0.208 | 0.08 | 261 | 0 | 0.27 | 1 | 1 | cs | TRUE
46 | LV_5409-14_0_3_line_46 | NAYY 4x150 SE | 41 | 54 | 0.053175 | 0.208 | 0.08 | 261 | 0 | 0.27 | 1 | 1 | cs | TRUE
47 | LV_5409-14_0_3_line_47 | NAYY 4x150 SE | 42 | 43 | 0.019644 | 0.208 | 0.08 | 261 | 0 | 0.27 | 1 | 1 | cs | TRUE
48 | LV_5409-14_0_3_line_48 | NAYY 4x150 SE | 42 | 44 | 0.0015668 | 0.208 | 0.08 | 261 | 0 | 0.27 | 1 | 1 | cs | TRUE
49 | LV_5409-14_0_3_line_49 | NAYY 4x150 SE | 43 | 45 | 0.042784 | 0.208 | 0.08 | 261 | 0 | 0.27 | 1 | 1 | cs | TRUE
50 | LV_5409-14_0_3_line_50 | NAYY 4x150 SE | 44 | 46 | 0.038638 | 0.208 | 0.08 | 261 | 0 | 0.27 | 1 | 1 | cs | TRUE
51 | LV_5409-14_0_3_line_51 | NAYY 4x150 SE | 46 | 47 | 0.011489 | 0.208 | 0.08 | 261 | 0 | 0.27 | 1 | 1 | cs | TRUE
52 | LV_5409-14_0_3_line_52 | NAYY 4x150 SE | 47 | 48 | 0.005924 | 0.208 | 0.08 | 261 | 0 | 0.27 | 1 | 1 | cs | TRUE
53 | LV_5409-14_0_3_line_53 | NAYY 4x150 SE | 50 | 51 | 0.052012 | 0.208 | 0.08 | 261 | 0 | 0.27 | 1 | 1 | cs | TRUE
54 | LV_5409-14_0_3_line_54 | NAYY 4x150 SE | 51 | 52 | 0.026704 | 0.208 | 0.08 | 261 | 0 | 0.27 | 1 | 1 | cs | TRUE
55 | LV_5409-14_0_3_line_55 | NAYY 4x150 SE | 52 | 53 | 0.065237 | 0.208 | 0.08 | 261 | 0 | 0.27 | 1 | 1 | cs | TRUE
56 | LV_5409-14_0_3_line_56 | NAYY 4x150 SE | 55 | 56 | 0.013515 | 0.208 | 0.08 | 261 | 0 | 0.27 | 1 | 1 | cs | TRUE
57 | LV_5409-14_0_3_line_57 | NAYY 4x150 SE | 56 | 57 | 0.022363 | 0.208 | 0.08 | 261 | 0 | 0.27 | 1 | 1 | cs | TRUE
58 | LV_5409-14_0_3_line_58 | NAYY 4x150 SE | 56 | 58 | 0.0098216 | 0.208 | 0.08 | 261 | 0 | 0.27 | 1 | 1 | cs | TRUE
59 | LV_5409-14_0_3_line_59 | NAYY 4x150 SE | 58 | 60 | 0.02387 | 0.208 | 0.08 | 261 | 0 | 0.27 | 1 | 1 | cs | TRUE
60 | LV_5409-14_0_3_line_60 | NAYY 4x150 SE | 60 | 61 | 0.011724 | 0.208 | 0.08 | 261 | 0 | 0.27 | 1 | 1 | cs | TRUE
61 | LV_5409-14_0_3_line_61 | NAYY 4x150 SE | 60 | 62 | 0.011547 | 0.208 | 0.08 | 261 | 0 | 0.27 | 1 | 1 | cs | TRUE
62 | LV_5409-14_0_3_line_62 | NAYY 4x150 SE | 61 | 63 | 0.025472 | 0.208 | 0.08 | 261 | 0 | 0.27 | 1 | 1 | cs | TRUE
63 | LV_5409-14_0_3_line_63 | NAYY 4x150 SE | 62 | 64 | 0.016186 | 0.208 | 0.08 | 261 | 0 | 0.27 | 1 | 1 | cs | TRUE
64 | LV_5409-14_0_3_line_64 | NAYY 4x150 SE | 63 | 65 | 0.003747 | 0.208 | 0.08 | 261 | 0 | 0.27 | 1 | 1 | cs | TRUE

## trafo
| name | std_type | hv_bus | lv_bus | sn_mva | vn_hv_kv | vn_lv_kv | vk_percent | vkr_percent | pfe_kw | i0_percent | shift_degree | tap_side | tap_neutral | tap_min | tap_max | tap_step_percent | tap_step_degree | tap_pos | tap_phase_shifter | parallel | df | in_service
0 | LV_5409-14_0_3_trafo_0 | 0.25 MVA 20/0.4 kV | 66 | 0 | 0.25 | 20 | 0.4 | 6 | 1.44 | 0.8 | 0.32 | 150 | hv | 0 | -2 | 2 | 2.5 | 0 | 0 | FALSE | 1 | 1 | TRUE

## line_geodata
| x0 | y0 | x1 | y1 | x2 | y2 | x3 | y3 | x4 | y4 | x5 | y5 | x6 | y6 | x7 | y7 | x8 | y8
0 | 2570550.4341 | 1127745.8139 | 2570550.9054 | 1127746.5754 | 2570563.9492 | 1127767.283
1 | 2570550.4341 | 1127745.8139 | 2570544.7312 | 1127736.6006 | 2570542.6708 | 1127727.8699
2 | 2570563.9492 | 1127767.283 | 2570566.4741 | 1127771.2913
3 | 2570541.0773 | 1127696.832 | 2570541.647 | 1127723.5314 | 2570542.6708 | 1127727.8699
4 | 2570566.4741 | 1127771.2913 | 2570577.7855 | 1127789.2486
5 | 2570541.0773 | 1127696.832 | 2570528.4574 | 1127719.0714 | 2570527.5715 | 1127721.9276
6 | 2570541.0773 | 1127696.832 | 2570551.9938 | 1127677.6135 | 2570564.4158 | 1127658.7503
7 | 2570577.7855 | 1127789.2486 | 2570584.2954 | 1127799.5833 | 2570587.306 | 1127802.8875
8 | 2570527.5715 | 1127721.9276 | 2570523.0385 | 1127736.5433
9 | 2570567.2154 | 1127654.4991 | 2570564.4158 | 1127658.7503
10 | 2570619.8863 | 1127826.2539 | 2570618.9647 | 1127825.9051 | 2570605.1744 | 1127818.2797 | 2570593.5523 | 1127809.7432 | 2570587.306 | 1127802.8875
11 | 2570516.1265 | 1127758.8292 | 2570523.0385 | 1127736.5433
12 | 2570581.5546 | 1127632.7246 | 2570567.2154 | 1127654.4991
13 | 2570581.5546 | 1127632.7246 | 2570603.5363 | 1127646.7466 | 2570612.9748 | 1127656.1942 | 2570617.5121 | 1127663.8981 | 2570635.2052 | 1127690.0417
14 | 2570581.5546 | 1127632.7246 | 2570587.3561 | 1127620.0122
15 | 2570635.2052 | 1127690.0417 | 2570637.481 | 1127693.4044 | 2570643.8351 | 1127699.2097 | 2570650.5312 | 1127702.1589
16 | 2570587.3561 | 1127620.0122 | 2570588.1082 | 1127618.3652
17 | 2570587.3561 | 1127620.0122 | 2570567.2952 | 1127597.3968
18 | 2570667.0419 | 1127699.0744 | 2570661.6196 | 1127702.6582 | 2570654.5449 | 1127703.9266 | 2570650.5312 | 1127702.1589
19 | 2570599.3024 | 1127593.8519 | 2570588.1082 | 1127618.3652
20 | 2570509.2515 | 1127780.9962 | 2570516.1265 | 1127758.8292
21 | 2570667.0419 | 1127699.0744 | 2570671.9942 | 1127706.4224
22 | 2570667.0419 | 1127699.0744 | 2570671.7883 | 1127695.9387 | 2570675.9631 | 1127692.4944 | 2570685.2816 | 1127683.6447 | 2570686.8977 | 1127680.8158
23 | 2570671.9942 | 1127706.4224 | 2570673.7629 | 1127709.0467 | 2570674.3819 | 1127709.5773 | 2570699.4753 | 1127731.0874
24 | 2570721.3855 | 1127749.8689 | 2570699.4753 | 1127731.0874
25 | 2570721.3855 | 1127749.8689 | 2570731.7095 | 1127732.2989 | 2570733.4298 | 1127727.4671
26 | 2570721.3855 | 1127749.8689 | 2570719.9183 | 1127752.3662 | 2570719.1079 | 1127760.3057
27 | 2570599.3024 | 1127593.8519 | 2570611.4464 | 1127598.7507
28 | 2570494.0412 | 1127642.6983 | 2570496.555 | 1127633.7118
29 | 2570478.3275 | 1127705.5131 | 2570485.8039 | 1127672.1456 | 2570494.0412 | 1127642.6983
30 | 2570611.4464 | 1127598.7507 | 2570612.8627 | 1127603.1905 | 2570615.3655 | 1127613.9614 | 2570625.4163 | 1127620.9715 | 2570631.1238 | 1127620.4865
31 | 2570639.8967 | 1127831.8172 | 2570629.4935 | 1127829.8891 | 2570619.8863 | 1127826.2539
32 | 2570634.0273 | 1127789.458 | 2570637.9915 | 1127801.3335 | 2570638.9771 | 1127809.1104 | 2570639.9812 | 1127819.0994 | 2570640.4408 | 1127826.4675 | 2570639.8967 | 1127831.8172
33 | 2570639.8967 | 1127831.8172 | 2570655.3471 | 1127834.6796
34 | 2570686.7883 | 1127827.0533 | 2570681.5648 | 1127827.1343 | 2570678.9285 | 1127828.4589 | 2570674.9669 | 1127831.3685 | 2570669.2626 | 1127833.9753 | 2570658.8986 | 1127835.3376 | 2570655.3471 | 1127834.6796
35 | 2570442.9731 | 1127894.4048 | 2570429.0636 | 1127879.3047
36 | 2570403.0693 | 1127867.0706 | 2570406.2312 | 1127869.2339 | 2570429.0636 | 1127879.3047
37 | 2570456.7711 | 1127909.3839 | 2570442.9731 | 1127894.4048
38 | 2570376.5793 | 1127865.3109 | 2570380.3245 | 1127863.8807 | 2570384.9753 | 1127861.7235 | 2570387.8881 | 1127861.8092 | 2570393.9092 | 1127862.5467 | 2570398.4808 | 1127864.6586 | 2570403.0693 | 1127867.0706
39 | 2570480.807 | 1127850.6146 | 2570468.2074 | 1127878.4568 | 2570456.7711 | 1127909.3839
40 | 2570456.7711 | 1127909.3839 | 2570455.7052 | 1127911.9904 | 2570454.9327 | 1127919.6149
41 | 2570376.5793 | 1127865.3109 | 2570374.7106 | 1127866.0316
42 | 2570480.807 | 1127850.6146 | 2570490.2454 | 1127827.5129
43 | 2570452.4281 | 1127965.5323 | 2570452.9128 | 1127939.6067 | 2570454.3383 | 1127925.4816 | 2570454.9327 | 1127919.6149
44 | 2570490.2454 | 1127827.5129 | 2570542.574 | 1127834.4912
45 | 2570502.6635 | 1127797.1179 | 2570490.2454 | 1127827.5129
46 | 2570452.4281 | 1127965.5323 | 2570452.2414 | 1127975.5168 | 2570451.4371 | 1128018.6977
47 | 2570477.2696 | 1127747.404 | 2570471.88 | 1127766.294
48 | 2570473.3653 | 1127766.7929 | 2570471.88 | 1127766.294 | 2570471.88 | 1127766.294
49 | 2570478.3275 | 1127705.5131 | 2570475.0442 | 1127720.1666 | 2570478.7883 | 1127742.0815 | 2570477.2696 | 1127747.404
50 | 2570509.2515 | 1127780.9962 | 2570489.7231 | 1127772.2874 | 2570473.3653 | 1127766.7929
51 | 2570504.904 | 1127791.6339 | 2570509.2515 | 1127780.9962
52 | 2570504.904 | 1127791.6339 | 2570502.6635 | 1127797.1179
53 | 2570554.3898 | 1127862.0271 | 2570561.8047 | 1127859.4674 | 2570563.3165 | 1127848.7769 | 2570562.1859 | 1127841.3009 | 2570558.0142 | 1127835.863 | 2570553.6181 | 1127831.8269 | 2570550.2348 | 1127830.0648 | 2570545.6411 | 1127831.3212 | 2570542.574 | 1127834.4912
54 | 2570554.39 | 1127888.7309 | 2570554.3898 | 1127862.0271
55 | 2570568.6464 | 1127933.5709 | 2570582.7137 | 1127903.2872 | 2570554.39 | 1127888.7309
56 | 2570721.5527 | 1127773.1909 | 2570718.5356 | 1127765.913 | 2570719.1079 | 1127760.3057
57 | 2570721.5527 | 1127773.1909 | 2570712.2834 | 1127777.8827 | 2570707.001 | 1127781.6991 | 2570703.5685 | 1127785.9412
58 | 2570721.5527 | 1127773.1909 | 2570730.1104 | 1127778.0105
59 | 2570752.5285 | 1127784.724 | 2570739.3612 | 1127783.2205 | 2570730.1104 | 1127778.0105
60 | 2570752.5285 | 1127784.724 | 2570760.2435 | 1127791.5678 | 2570761.5179 | 1127792.2175
61 | 2570752.5285 | 1127784.724 | 2570761.8944 | 1127777.9701
62 | 2570761.5179 | 1127792.2175 | 2570748.5535 | 1127814.1435
63 | 2570774.259 | 1127767.6081 | 2570769.2129 | 1127772.6927 | 2570761.8944 | 1127777.9701
64 | 2570746.6463 | 1127817.3688 | 2570748.5535 | 1127814.1435

## bus_geodata
| x | y | coords
0 | 2570550.4341 | 1127745.8139
1 | 2570563.9492 | 1127767.283
2 | 2570542.6708 | 1127727.8699
3 | 2570566.4741 | 1127771.2913
4 | 2570541.0773 | 1127696.832
5 | 2570577.7855 | 1127789.2486
6 | 2570527.5715 | 1127721.9276
7 | 2570564.4158 | 1127658.7503
8 | 2570587.306 | 1127802.8875
9 | 2570523.0385 | 1127736.5433
10 | 2570567.2154 | 1127654.4991
11 | 2570581.5546 | 1127632.7246
12 | 2570635.2052 | 1127690.0417
13 | 2570587.3561 | 1127620.0122
14 | 2570650.5312 | 1127702.1589
15 | 2570588.1082 | 1127618.3652
16 | 2570567.2952 | 1127597.3968
17 | 2570516.1265 | 1127758.8292
18 | 2570667.0419 | 1127699.0744
19 | 2570671.9942 | 1127706.4224
20 | 2570686.8977 | 1127680.8158
21 | 2570699.4753 | 1127731.0874
22 | 2570721.3855 | 1127749.8689
23 | 2570599.3024 | 1127593.8519
24 | 2570496.555 | 1127633.7118
25 | 2570494.0412 | 1127642.6983
26 | 2570611.4464 | 1127598.7507
27 | 2570619.8863 | 1127826.2539
28 | 2570639.8967 | 1127831.8172
29 | 2570634.0273 | 1127789.458
30 | 2570655.3471 | 1127834.6796
31 | 2570686.7883 | 1127827.0533
32 | 2570429.0636 | 1127879.3047
33 | 2570442.9731 | 1127894.4048
34 | 2570403.0693 | 1127867.0706
35 | 2570456.7711 | 1127909.3839
36 | 2570376.5793 | 1127865.3109
37 | 2570480.807 | 1127850.6146
38 | 2570454.9327 | 1127919.6149
39 | 2570374.7106 | 1127866.0316
40 | 2570490.2454 | 1127827.5129
41 | 2570452.4281 | 1127965.5323
42 | 2570471.88 | 1127766.294
43 | 2570477.2696 | 1127747.404
44 | 2570473.3653 | 1127766.7929
45 | 2570478.3275 | 1127705.5131
46 | 2570509.2515 | 1127780.9962
47 | 2570504.904 | 1127791.6339
48 | 2570502.6635 | 1127797.1179
49 | 2570631.1238 | 1127620.4865
50 | 2570542.574 | 1127834.4912
51 | 2570554.3898 | 1127862.0271
52 | 2570554.39 | 1127888.7309
53 | 2570568.6464 | 1127933.5709
54 | 2570451.4371 | 1128018.6977
55 | 2570719.1079 | 1127760.3057
56 | 2570721.5527 | 1127773.1909
57 | 2570703.5685 | 1127785.9412
58 | 2570730.1104 | 1127778.0105
59 | 2570733.4298 | 1127727.4671
60 | 2570752.5285 | 1127784.724
61 | 2570761.5179 | 1127792.2175
62 | 2570761.8944 | 1127777.9701
63 | 2570748.5535 | 1127814.1435
64 | 2570774.259 | 1127767.6081
65 | 2570746.6463 | 1127817.3688
66 | 2570541.0773 | 1127696.832

## line_std_types
| c_nf_per_km | r_ohm_per_km | x_ohm_per_km | max_i_ka | type | q_mm2 | alpha | voltage_rating
NAYY 4x50 SE | 210 | 0.642 | 0.083 | 0.142 | cs | 50 | 0.00403 | LV
NAYY 4x120 SE | 264 | 0.225 | 0.08 | 0.242 | cs | 120 | 0.00403 | LV
NAYY 4x150 SE | 261 | 0.208 | 0.08 | 0.27 | cs | 150 | 0.00403 | LV
NA2XS2Y 1x95 RM/25 12/20 kV | 216 | 0.313 | 0.132 | 0.252 | cs | 95 | 0.00403 | MV
NA2XS2Y 1x185 RM/25 12/20 kV | 273 | 0.161 | 0.117 | 0.362 | cs | 185 | 0.00403 | MV
NA2XS2Y 1x240 RM/25 12/20 kV | 304 | 0.122 | 0.112 | 0.421 | cs | 240 | 0.00403 | MV
NA2XS2Y 1x95 RM/25 6/10 kV | 315 | 0.313 | 0.123 | 0.249 | cs | 95 | 0.00403 | MV
NA2XS2Y 1x185 RM/25 6/10 kV | 406 | 0.161 | 0.11 | 0.358 | cs | 185 | 0.00403 | MV
NA2XS2Y 1x240 RM/25 6/10 kV | 456 | 0.122 | 0.105 | 0.416 | cs | 240 | 0.00403 | MV
NA2XS2Y 1x150 RM/25 12/20 kV | 250 | 0.206 | 0.116 | 0.319 | cs | 150 | 0.00403 | MV
NA2XS2Y 1x120 RM/25 12/20 kV | 230 | 0.253 | 0.119 | 0.283 | cs | 120 | 0.00403 | MV
NA2XS2Y 1x70 RM/25 12/20 kV | 190 | 0.443 | 0.132 | 0.22 | cs | 70 | 0.00403 | MV
NA2XS2Y 1x150 RM/25 6/10 kV | 360 | 0.206 | 0.11 | 0.315 | cs | 150 | 0.00403 | MV
NA2XS2Y 1x120 RM/25 6/10 kV | 340 | 0.253 | 0.113 | 0.28 | cs | 120 | 0.00403 | MV
NA2XS2Y 1x70 RM/25 6/10 kV | 280 | 0.443 | 0.123 | 0.217 | cs | 70 | 0.00403 | MV
N2XS(FL)2Y 1x120 RM/35 64/110 kV | 112 | 0.153 | 0.166 | 0.366 | cs | 120 | 0.00393 | HV
N2XS(FL)2Y 1x185 RM/35 64/110 kV | 125 | 0.099 | 0.156 | 0.457 | cs | 185 | 0.00393 | HV
N2XS(FL)2Y 1x240 RM/35 64/110 kV | 135 | 0.075 | 0.149 | 0.526 | cs | 240 | 0.00393 | HV
N2XS(FL)2Y 1x300 RM/35 64/110 kV | 144 | 0.06 | 0.144 | 0.588 | cs | 300 | 0.00393 | HV
15-AL1/3-ST1A 0.4 | 11 | 1.8769 | 0.35 | 0.105 | ol | 16 | 0.00403 | LV
24-AL1/4-ST1A 0.4 | 11.25 | 1.2012 | 0.335 | 0.14 | ol | 24 | 0.00403 | LV
48-AL1/8-ST1A 0.4 | 12.2 | 0.5939 | 0.3 | 0.21 | ol | 48 | 0.00403 | LV
94-AL1/15-ST1A 0.4 | 13.2 | 0.306 | 0.29 | 0.35 | ol | 94 | 0.00403 | LV
34-AL1/6-ST1A 10.0 | 9.7 | 0.8342 | 0.36 | 0.17 | ol | 34 | 0.00403 | MV
48-AL1/8-ST1A 10.0 | 10.1 | 0.5939 | 0.35 | 0.21 | ol | 48 | 0.00403 | MV
70-AL1/11-ST1A 10.0 | 10.4 | 0.4132 | 0.339 | 0.29 | ol | 70 | 0.00403 | MV
94-AL1/15-ST1A 10.0 | 10.75 | 0.306 | 0.33 | 0.35 | ol | 94 | 0.00403 | MV
122-AL1/20-ST1A 10.0 | 11.1 | 0.2376 | 0.323 | 0.41 | ol | 122 | 0.00403 | MV
149-AL1/24-ST1A 10.0 | 11.25 | 0.194 | 0.315 | 0.47 | ol | 149 | 0.00403 | MV
34-AL1/6-ST1A 20.0 | 9.15 | 0.8342 | 0.382 | 0.17 | ol | 34 | 0.00403 | MV
48-AL1/8-ST1A 20.0 | 9.5 | 0.5939 | 0.372 | 0.21 | ol | 48 | 0.00403 | MV
70-AL1/11-ST1A 20.0 | 9.7 | 0.4132 | 0.36 | 0.29 | ol | 70 | 0.00403 | MV
94-AL1/15-ST1A 20.0 | 10 | 0.306 | 0.35 | 0.35 | ol | 94 | 0.00403 | MV
122-AL1/20-ST1A 20.0 | 10.3 | 0.2376 | 0.344 | 0.41 | ol | 122 | 0.00403 | MV
149-AL1/24-ST1A 20.0 | 10.5 | 0.194 | 0.337 | 0.47 | ol | 149 | 0.00403 | MV
184-AL1/30-ST1A 20.0 | 10.75 | 0.1571 | 0.33 | 0.535 | ol | 184 | 0.00403 | MV
243-AL1/39-ST1A 20.0 | 11 | 0.1188 | 0.32 | 0.645 | ol | 243 | 0.00403 | MV
48-AL1/8-ST1A 110.0 | 8 | 0.5939 | 0.46 | 0.21 | ol | 48 | 0.00403 | HV
70-AL1/11-ST1A 110.0 | 8.4 | 0.4132 | 0.45 | 0.29 | ol | 70 | 0.00403 | HV
94-AL1/15-ST1A 110.0 | 8.65 | 0.306 | 0.44 | 0.35 | ol | 94 | 0.00403 | HV
122-AL1/20-ST1A 110.0 | 8.5 | 0.2376 | 0.43 | 0.41 | ol | 122 | 0.00403 | HV
149-AL1/24-ST1A 110.0 | 8.75 | 0.194 | 0.41 | 0.47 | ol | 149 | 0.00403 | HV
184-AL1/30-ST1A 110.0 | 8.8 | 0.1571 | 0.4 | 0.535 | ol | 184 | 0.00403 | HV
243-AL1/39-ST1A 110.0 | 9 | 0.1188 | 0.39 | 0.645 | ol | 243 | 0.00403 | HV
305-AL1/39-ST1A 110.0 | 9.2 | 0.0949 | 0.38 | 0.74 | ol | 305 | 0.00403 | HV
490-AL1/64-ST1A 110.0 | 9.75 | 0.059 | 0.37 | 0.96 | ol | 490 | 0.00403 | HV
679-AL1/86-ST1A 110.0 | 9.95 | 0.042 | 0.36 | 1.15 | ol | 679 | 0.00403 | HV
490-AL1/64-ST1A 220.0 | 10 | 0.059 | 0.285 | 0.96 | ol | 490 | 0.00403 | HV
679-AL1/86-ST1A 220.0 | 11.7 | 0.042 | 0.275 | 1.15 | ol | 679 | 0.00403 | HV
490-AL1/64-ST1A 380.0 | 11 | 0.059 | 0.253 | 0.96 | ol | 490 | 0.00403 | HV
679-AL1/86-ST1A 380.0 | 14.6 | 0.042 | 0.25 | 1.15 | ol | 679 | 0.00403 | HV

## trafo_std_types
| i0_percent | pfe_kw | vkr_percent | sn_mva | vn_lv_kv | vn_hv_kv | vk_percent | shift_degree | vector_group | tap_side | tap_neutral | tap_min | tap_max | tap_step_degree | tap_step_percent | tap_phase_shifter
160 MVA 380/110 kV | 0.06 | 60 | 0.25 | 160 | 110 | 380 | 12.2 | 0 | Yy0 | hv | 0 | -9 | 9 | 0 | 1.5 | FALSE
100 MVA 220/110 kV | 0.06 | 55 | 0.26 | 100 | 110 | 220 | 12 | 0 | Yy0 | hv | 0 | -9 | 9 | 0 | 1.5 | FALSE
63 MVA 110/20 kV | 0.04 | 22 | 0.32 | 63 | 20 | 110 | 18 | 150 | YNd5 | hv | 0 | -9 | 9 | 0 | 1.5 | FALSE
40 MVA 110/20 kV | 0.05 | 18 | 0.34 | 40 | 20 | 110 | 16.2 | 150 | YNd5 | hv | 0 | -9 | 9 | 0 | 1.5 | FALSE
25 MVA 110/20 kV | 0.07 | 14 | 0.41 | 25 | 20 | 110 | 12 | 150 | YNd5 | hv | 0 | -9 | 9 | 0 | 1.5 | FALSE
63 MVA 110/10 kV | 0.04 | 22 | 0.32 | 63 | 10 | 110 | 18 | 150 | YNd5 | hv | 0 | -9 | 9 | 0 | 1.5 | FALSE
40 MVA 110/10 kV | 0.05 | 18 | 0.34 | 40 | 10 | 110 | 16.2 | 150 | YNd5 | hv | 0 | -9 | 9 | 0 | 1.5 | FALSE
25 MVA 110/10 kV | 0.07 | 14 | 0.41 | 25 | 10 | 110 | 12 | 150 | YNd5 | hv | 0 | -9 | 9 | 0 | 1.5 | FALSE
0.25 MVA 20/0.4 kV | 0.32 | 0.8 | 1.44 | 0.25 | 0.4 | 20 | 6 | 150 | Yzn5 | hv | 0 | -2 | 2 | 0 | 2.5 | FALSE
0.4 MVA 20/0.4 kV | 0.3375 | 1.35 | 1.425 | 0.4 | 0.4 | 20 | 6 | 150 | Dyn5 | hv | 0 | -2 | 2 | 0 | 2.5 | FALSE
0.63 MVA 20/0.4 kV | 0.2619 | 1.65 | 1.206 | 0.63 | 0.4 | 20 | 6 | 150 | Dyn5 | hv | 0 | -2 | 2 | 0 | 2.5 | FALSE
0.25 MVA 10/0.4 kV | 0.24 | 0.6 | 1.2 | 0.25 | 0.4 | 10 | 4 | 150 | Dyn5 | hv | 0 | -2 | 2 | 0 | 2.5 | FALSE
0.4 MVA 10/0.4 kV | 0.2375 | 0.95 | 1.325 | 0.4 | 0.4 | 10 | 4 | 150 | Dyn5 | hv | 0 | -2 | 2 | 0 | 2.5 | FALSE
0.63 MVA 10/0.4 kV | 0.1873 | 1.18 | 1.0794 | 0.63 | 0.4 | 10 | 4 | 150 | Dyn5 | hv | 0 | -2 | 2 | 0 | 2.5 | FALSE

## trafo3w_std_types
| sn_hv_mva | sn_mv_mva | sn_lv_mva | vn_hv_kv | vn_mv_kv | vn_lv_kv | vk_hv_percent | vk_mv_percent | vk_lv_percent | vkr_hv_percent | vkr_mv_percent | vkr_lv_percent | pfe_kw | i0_percent | shift_mv_degree | shift_lv_degree | vector_group | tap_side | tap_neutral | tap_min | tap_max | tap_step_percent
63/25/38 MVA 110/20/10 kV | 63 | 25 | 38 | 110 | 20 | 10 | 10.4 | 10.4 | 10.4 | 0.28 | 0.32 | 0.35 | 35 | 0.89 | 0 | 0 | YN0yn0yn0 | hv | 0 | -10 | 10 | 1.2
63/25/38 MVA 110/10/10 kV | 63 | 25 | 38 | 110 | 10 | 10 | 10.4 | 10.4 | 10.4 | 0.28 | 0.32 | 0.35 | 35 | 0.89 | 0 | 0 | YN0yn0yn0 | hv | 0 | -10 | 10 | 1.2

## fuse_std_types
| fuse_type | i_rated_a | t_avg | t_min | t_total | x_avg | x_min | x_total
HV 100A | HV 100A | 100 | 0 | [10.0, 3.64, 0.854, 0.281, 0.1, 0.0531, 0.022, 0.01] | [10.0, 4.267, 1.21, 0.403, 0.1, 0.058, 0.022, 0.01] | 0 | [300.0, 350.0, 450.0, 550.0, 700.0, 850.0, 1200.0, 1752.0] | [600.0, 700.0, 900.0, 1150.0, 1665.0, 2000.0, 3000.0, 4313.0]
HV 10A | HV 10A | 10 | 0 | [10.0, 1675.0, 0.344, 0.156, 0.1, 0.0417, 0.0171, 0.01] | [10.0, 1.3, 0.3, 0.155, 0.1, 0.0555, 0.023, 0.01] | 0 | [30.0, 32.0, 35.0, 37.0, 39.0, 50.0, 70.0, 88.0] | [60.0, 70.0, 80.0, 87.0, 94.0, 110.0, 150.0, 216.0]
HV 125A | HV 125A | 125 | 0 | [10.0, 1.82, 0.344, 0.1, 0.0467, 0.0269, 0.01] | [10.0, 2.478, 0.426, 0.1, 0.0427, 0.0211, 0.01] | 0 | [375.0, 500.0, 700.0, 925.0, 1200.0, 1500.0, 2341.0] | [750.0, 1000.0, 1500.0, 2200.0, 3000.0, 4000.0, 5765.0]
HV 160A | HV 160A | 160 | 0 | [10.0, 4.15, 1.03, 0.198, 0.1, 0.051, 0.0172, 0.01] | [10.0, 2.3, 0.734, 0.274, 0.1, 0.046, 0.0177, 0.01] | 0 | [480.0, 550.0, 700.0, 1000.0, 1260.0, 1600.0, 2500.0, 3227.0] | [960.0, 1300.0, 1700.0, 2200.0, 2996.0, 4000.0, 6000.0, 7946.0]
HV 16A | HV 16A | 16 | 0 | [10.0, 0.352, 0.164, 0.1, 0.0649, 0.0342, 0.01] | [10.0, 2.34, 0.722, 0.181, 0.1, 0.055, 0.0296, 0.01] | 0 | [48.0, 60.0, 65.0, 71.0, 80.0, 100.0, 162.0] | [96.0, 110.0, 125.0, 150.0, 168.0, 200.0, 250.0, 398.0]
HV 200A | HV 200A | 200 | 0 | [10.0, 4.267, 1.21, 0.403, 0.1, 0.058, 0.022, 0.01] | [10.0, 3.73, 1.654, 0.328, 0.1, 0.0531, 0.019, 0.01] | 0 | [600.0, 700.0, 900.0, 1150.0, 1665.0, 2000.0, 3000.0, 4313.0] | [1200.0, 1500.0, 1800.0, 2700.0, 3960.0, 5000.0, 7500.0, 10620.0]
HV 20A | HV 20A | 20 | 0 | [10.0, 1.3, 0.3, 0.155, 0.1, 0.0555, 0.023, 0.01] | [10.0, 1.3, 0.161, 0.1, 0.0611, 0.0399, 0.0141, 0.01] | 0 | [60.0, 70.0, 80.0, 87.0, 94.0, 110.0, 150.0, 216.0] | [120.0, 150.0, 200.0, 223.0, 260.0, 300.0, 450.0, 532.0]
HV 25A | HV 25A | 25 | 0 | [10.0, 2.512, 0.833, 0.299, 0.1, 0.0372, 0.0223, 0.01] | [10.0, 3.125, 0.597, 0.198, 0.1, 0.0378, 0.022, 0.01] | 0 | [75.0, 82.0, 90.0, 100.0, 124.0, 170.0, 200.0, 289.0] | [150.0, 170.0, 210.0, 250.0, 294.0, 400.0, 500.0, 711.0]
HV 31.5A | HV 31.5A | 31.5 | 0 | [10.0, 2.34, 0.722, 0.181, 0.1, 0.055, 0.0296, 0.01] | [10.0, 2.84, 0.368, 0.164, 0.1, 0.0621, 0.0378, 0.0195, 0.01] | 0 | [95.0, 110.0, 125.0, 150.0, 165.0, 200.0, 250.0, 390.0] | [189.0, 220.0, 300.0, 350.0, 393.0, 450.0, 530.0, 700.0, 960.0]
HV 40A | HV 40A | 40 | 0 | [10.0, 1.3, 0.161, 0.1, 0.0611, 0.0399, 0.0141, 0.01] | [10.0, 2.05, 0.369, 0.198, 0.1, 0.051, 0.0298, 0.01] | 0 | [120.0, 150.0, 200.0, 223.0, 260.0, 300.0, 450.0, 532.0] | [240.0, 300.0, 400.0, 450.0, 530.0, 650.0, 800.0, 1311.0]
HV 50A | HV 50A | 50 | 0 | [10.0, 3.215, 0.597, 0.198, 0.1, 0.0378, 0.022, 0.01] | [10.0, 3.64, 0.854, 0.281, 0.1, 0.0531, 0.022, 0.01] | 0 | [150.0, 170.0, 210.0, 250.0, 294.0, 400.0, 500.0, 711.0] | [300.0, 350.0, 450.0, 550.0, 700.0, 850.0, 1200.0, 1752.0]
HV 6.3A | HV 6.3A | 6.3 | 0 | [10.0, 1.39, 0.344, 0.168, 0.1, 0.056, 0.0263, 0.01] | [10.0, 1.711, 0.516, 0.198, 0.1, 0.0634, 0.0303, 0.01] | 0 | [19.0, 19.5, 20.4, 20.8, 22.0, 25.0, 32.0, 48.0] | [38.0, 40.0, 43.0, 48.0, 53.0, 60.0, 75.0, 118.0]
HV 63A | HV 63A | 63 | 0 | [10.0, 2.84, 0.368, 0.164, 0.1, 0.0621, 0.0378, 0.0195, 0.01] | [10.0, 1.82, 0.344, 0.1, 0.0467, 0.0269, 0.01] | 0 | [189.0, 220.0, 300.0, 350.0, 393.0, 450.0, 530.0, 700.0, 961.0] | [378.0, 500.0, 700.0, 934.0, 1200.0, 1500.0, 2366.0]
HV 80A | HV 80A | 80 | 0 | [10.0, 2.05, 0.369, 0.198, 0.1, 0.051, 0.0298, 0.01] | [10.0, 4.15, 1.03, 0.198, 0.1, 0.051, 0.0172, 0.01] | 0 | [240.0, 300.0, 400.0, 450.0, 530.0, 650.0, 800.0, 1311.0] | [480.0, 550.0, 700.0, 1000.0, 1260.0, 1600.0, 2500.0, 3227.0]
Siemens NH-1-100 | Siemens NH-1-100 | 100 | [5400.0, 2000.0, 400.0, 20.0, 1.0, 0.2, 0.012, 0.004] | 0 | 0 | [150.0, 190.0, 250.0, 430.0, 900.0, 1250.0, 2700.0, 3600.0] | 0 | 0
Siemens NH-1-125 | Siemens NH-1-125 | 125 | [4800.0, 120.0, 7.0, 0.1, 0.004] | 0 | 0 | [180.0, 400.0, 740.0, 2000.0, 4250.0] | 0 | 0
Siemens NH-1-16 | Siemens NH-1-16 | 16 | [4000.0, 400.0, 2.0, 0.1, 0.04, 0.01] | 0 | 0 | [26.0, 35.0, 75.0, 150.0, 200.0, 300.0] | 0 | 0
Siemens NH-1-160 | Siemens NH-1-160 | 160 | [4800.0, 120.0, 7.0, 0.1, 0.004] | 0 | 0 | [210.0, 500.0, 900.0, 2300.0, 5000.0] | 0 | 0
Siemens NH-1-25 | Siemens NH-1-25 | 25 | [4000.0, 1000.0, 10.0, 0.2, 0.02, 0.01] | 0 | 0 | [40.0, 50.0, 100.0, 210.0, 400.0, 500.0] | 0 | 0
Siemens NH-1-50 | Siemens NH-1-50 | 50 | [4000.0, 40.0, 4.0, 1.0, 0.02, 0.01] | 0 | 0 | [86.0, 200.0, 300.0, 400.0, 1000.0, 1280.0] | 0 | 0
Siemens NH-1-63 | Siemens NH-1-63 | 63 | [4000.0, 100.0, 10.0, 2.0, 0.04, 0.01] | 0 | 0 | [100.0, 200.0, 300.0, 400.0, 1000.0, 1500.0] | 0 | 0
Siemens NH-1-80 | Siemens NH-1-80 | 80 | [4800.0, 120.0, 7.0, 0.1, 0.01] | 0 | 0 | [150.58, 250.0, 450.0, 1150.0, 2470.0] | 0 | 0
Siemens NH-2-1000 | Siemens NH-2-1000 | 1000 | [4800.0, 120.0, 7.0, 0.1, 0.004] | 0 | 0 | [1900.0, 3500.0, 8400.0, 24000.0, 52000.0] | 0 | 0
Siemens NH-2-200 | Siemens NH-2-200 | 200 | [4800.0, 120.0, 7.0, 0.1, 0.004] | 0 | 0 | [280.0, 650.0, 1200.0, 3000.0, 7000.0] | 0 | 0
Siemens NH-2-224 | Siemens NH-2-224 | 224 | [4800.0, 120.0, 7.0, 0.2, 0.04, 0.004] | 0 | 0 | [400.0, 750.0, 1453.0, 3025.0, 4315.0, 7600.0] | 0 | 0
Siemens NH-2-250 | Siemens NH-2-250 | 250 | [4800.0, 120.0, 7.0, 0.1, 0.004] | 0 | 0 | [450.0, 800.0, 1650.0, 4000.0, 8500.0] | 0 | 0
Siemens NH-2-315 | Siemens NH-2-315 | 315 | [4800.0, 120.0, 7.0, 0.1, 0.004] | 0 | 0 | [550.0, 920.0, 1900.0, 5000.0, 11000.0] | 0 | 0
Siemens NH-2-355 | Siemens NH-2-355 | 355 | [4800.0, 120.0, 6.0, 0.1, 0.004] | 0 | 0 | [650.0, 1116.27, 2350.0, 5840.0, 12790.0] | 0 | 0
Siemens NH-2-400 | Siemens NH-2-400 | 400 | [4800.0, 120.0, 7.0, 0.1, 0.004] | 0 | 0 | [720.0, 1350.0, 2800.0, 6500.0, 15000.0] | 0 | 0
Siemens NH-2-425 | Siemens NH-2-425 | 425 | [4800.0, 120.0, 7.0, 0.1, 0.004] | 0 | 0 | [850.0, 1500.0, 3050.0, 7500.0, 16500.0] | 0 | 0
Siemens NH-2-630 | Siemens NH-2-630 | 630 | [4800.0, 120.0, 7.0, 0.1, 0.004] | 0 | 0 | [1200.0, 2000.0, 4800.0, 12000.0, 26000.0] | 0 | 0

## dtypes
| element | column | dtype
0 | bus | name | object
1 | bus | vn_kv | float64
2 | bus | type | object
3 | bus | zone | object
4 | bus | in_service | bool
5 | load | name | object
6 | load | bus | uint32
7 | load | p_mw | float64
8 | load | q_mvar | float64
9 | load | const_z_percent | float64
10 | load | const_i_percent | float64
11 | load | sn_mva | float64
12 | load | scaling | float64
13 | load | in_service | bool
14 | load | type | object
15 | ext_grid | name | object
16 | ext_grid | bus | uint32
17 | ext_grid | vm_pu | float64
18 | ext_grid | va_degree | float64
19 | ext_grid | slack_weight | float64
20 | ext_grid | in_service | bool
21 | line | name | object
22 | line | std_type | object
23 | line | from_bus | uint32
24 | line | to_bus | uint32
25 | line | length_km | float64
26 | line | r_ohm_per_km | float64
27 | line | x_ohm_per_km | float64
28 | line | c_nf_per_km | float64
29 | line | g_us_per_km | float64
30 | line | max_i_ka | float64
31 | line | df | float64
32 | line | parallel | uint32
33 | line | type | object
34 | line | in_service | bool
35 | trafo | name | object
36 | trafo | std_type | object
37 | trafo | hv_bus | uint32
38 | trafo | lv_bus | uint32
39 | trafo | sn_mva | float64
40 | trafo | vn_hv_kv | float64
41 | trafo | vn_lv_kv | float64
42 | trafo | vk_percent | float64
43 | trafo | vkr_percent | float64
44 | trafo | pfe_kw | float64
45 | trafo | i0_percent | float64
46 | trafo | shift_degree | float64
47 | trafo | tap_side | object
48 | trafo | tap_neutral | int32
49 | trafo | tap_min | int32
50 | trafo | tap_max | int32
51 | trafo | tap_step_percent | float64
52 | trafo | tap_step_degree | float64
53 | trafo | tap_pos | int32
54 | trafo | tap_phase_shifter | bool
55 | trafo | parallel | uint32
56 | trafo | df | float64
57 | trafo | in_service | bool
58 | line_geodata | coords | object
59 | bus_geodata | x | float64
60 | bus_geodata | y | float64
61 | bus_geodata | coords | object

## parameters
| version | format_version | converged | OPF_converged | name | f_hz | sn_mva
0 | 2.14.6 | 2.14.0 | FALSE | FALSE |  | 50 | 1