## bus
| name | vn_kv | type | zone | in_service
0 | bus_LV_5409-1_0_2_node_0 | 0.4 | n |  | TRUE
1 | bus_LV_5409-1_0_2_node_1 | 0.4 | n |  | TRUE
2 | bus_LV_5409-1_0_2_node_2 | 0.4 | n |  | TRUE
3 | bus_LV_5409-1_0_2_node_3 | 0.4 | n |  | TRUE
4 | bus_LV_5409-1_0_2_node_4 | 0.4 | n |  | TRUE
5 | bus_LV_5409-1_0_2_node_5 | 0.4 | n |  | TRUE
6 | bus_LV_5409-1_0_2_node_6 | 0.4 | n |  | TRUE
7 | bus_LV_5409-1_0_2_node_66 | 0.4 | n |  | TRUE
8 | bus_LV_5409-1_0_2_node_7 | 0.4 | n |  | TRUE
9 | bus_LV_5409-1_0_2_node_11 | 0.4 | n |  | TRUE
10 | bus_LV_5409-1_0_2_node_8 | 0.4 | n |  | TRUE
11 | bus_LV_5409-1_0_2_node_9 | 0.4 | n |  | TRUE
12 | bus_LV_5409-1_0_2_node_10 | 0.4 | n |  | TRUE
13 | bus_LV_5409-1_0_2_node_46 | 0.4 | n |  | TRUE
14 | bus_LV_5409-1_0_2_node_44 | 0.4 | n |  | TRUE
15 | bus_LV_5409-1_0_2_node_59 | 0.4 | n |  | TRUE
16 | bus_LV_5409-1_0_2_node_45 | 0.4 | n |  | TRUE
17 | bus_LV_5409-1_0_2_node_63 | 0.4 | n |  | TRUE
18 | bus_LV_5409-1_0_2_node_42 | 0.4 | n |  | TRUE
19 | bus_LV_5409-1_0_2_node_87 | 0.4 | n |  | TRUE
20 | bus_LV_5409-1_0_2_node_67 | 0.4 | n |  | TRUE
21 | bus_LV_5409-1_0_2_node_92 | 0.4 | n |  | TRUE
22 | bus_LV_5409-1_0_2_node_47 | 0.4 | n |  | TRUE
23 | bus_LV_5409-1_0_2_node_90 | 0.4 | n |  | TRUE
24 | bus_LV_5409-1_0_2_node_48 | 0.4 | n |  | TRUE
25 | bus_LV_5409-1_0_2_node_49 | 0.4 | n |  | TRUE
26 | bus_LV_5409-1_0_2_node_50 | 0.4 | n |  | TRUE
27 | bus_LV_5409-1_0_2_node_51 | 0.4 | n |  | TRUE
28 | bus_LV_5409-1_0_2_node_57 | 0.4 | n |  | TRUE
29 | bus_LV_5409-1_0_2_node_53 | 0.4 | n |  | TRUE
30 | bus_LV_5409-1_0_2_node_54 | 0.4 | n |  | TRUE
31 | bus_LV_5409-1_0_2_node_56 | 0.4 | n |  | TRUE
32 | bus_LV_5409-1_0_2_node_62 | 0.4 | n |  | TRUE
33 | bus_LV_5409-1_0_2_node_58 | 0.4 | n |  | TRUE
34 | bus_LV_5409-1_0_2_node_61 | 0.4 | n |  | TRUE
35 | bus_LV_5409-1_0_2_node_60 | 0.4 | n |  | TRUE
36 | bus_LV_5409-1_0_2_node_64 | 0.4 | n |  | TRUE
37 | bus_LV_5409-1_0_2_node_65 | 0.4 | n |  | TRUE
38 | bus_LV_5409-1_0_2_node_89 | 0.4 | n |  | TRUE
39 | bus_LV_5409-1_0_2_node_88 | 0.4 | n |  | TRUE
40 | bus_MV_0_node_63 | 20 | n |  | TRUE

## load
| name | bus | p_mw | q_mvar | const_z_percent | const_i_percent | sn_mva | scaling | in_service | type
0 | LV_5409-1_0_2_load_0 | 0 | 0.00084694 | 0.00021226 | 0 | 0 |  | 1 | TRUE | wye
1 | LV_5409-1_0_2_load_4 | 4 | 0.0016597 | 0.00041597 | 0 | 0 |  | 1 | TRUE | wye
2 | LV_5409-1_0_2_load_66 | 7 | 0.00029162 | 7.3088e-05 | 0 | 0 |  | 1 | TRUE | wye
3 | LV_5409-1_0_2_load_7 | 8 | 0.00074527 | 0.00018678 | 0 | 0 |  | 1 | TRUE | wye
4 | LV_5409-1_0_2_load_8 | 10 | 0.00020597 | 5.1622e-05 | 0 | 0 |  | 1 | TRUE | wye
5 | LV_5409-1_0_2_load_9 | 11 | 0.00052994 | 0.00013282 | 0 | 0 |  | 1 | TRUE | wye
6 | LV_5409-1_0_2_load_44 | 14 | 0.00041465 | 0.00010392 | 0 | 0 |  | 1 | TRUE | wye
7 | LV_5409-1_0_2_load_59 | 15 | 0.0041263 | 0.0010342 | 0 | 0 |  | 1 | TRUE | wye
8 | LV_5409-1_0_2_load_45 | 16 | 0.003186 | 0.00079849 | 0 | 0 |  | 1 | TRUE | wye
9 | LV_5409-1_0_2_load_63 | 17 | 0.00058626 | 0.00014693 | 0 | 0 |  | 1 | TRUE | wye
10 | LV_5409-1_0_2_load_67 | 20 | 0.00077728 | 0.00019481 | 0 | 0 |  | 1 | TRUE | wye
11 | LV_5409-1_0_2_load_92 | 21 | 0.0010048 | 0.00025182 | 0 | 0 |  | 1 | TRUE | wye
12 | LV_5409-1_0_2_load_90 | 23 | 0.0025205 | 0.00063169 | 0 | 0 |  | 1 | TRUE | wye
13 | LV_5409-1_0_2_load_48 | 24 | 0.00091757 | 0.00022996 | 0 | 0 |  | 1 | TRUE | wye
14 | LV_5409-1_0_2_load_49 | 25 | 0.0010589 | 0.0002654 | 0 | 0 |  | 1 | TRUE | wye
15 | LV_5409-1_0_2_load_50 | 26 | 0.00079638 | 0.00019959 | 0 | 0 |  | 1 | TRUE | wye
16 | LV_5409-1_0_2_load_51 | 27 | 0.00091758 | 0.00022997 | 0 | 0 |  | 1 | TRUE | wye
17 | LV_5409-1_0_2_load_53 | 29 | 0.00085871 | 0.00021521 | 0 | 0 |  | 1 | TRUE | wye
18 | LV_5409-1_0_2_load_54 | 30 | 0.0011869 | 0.00029748 | 0 | 0 |  | 1 | TRUE | wye
19 | LV_5409-1_0_2_load_56 | 31 | 0.0013752 | 0.00034467 | 0 | 0 |  | 1 | TRUE | wye
20 | LV_5409-1_0_2_load_62 | 32 | 0.0006359 | 0.00015937 | 0 | 0 |  | 1 | TRUE | wye
21 | LV_5409-1_0_2_load_58 | 33 | 0.00093879 | 0.00023528 | 0 | 0 |  | 1 | TRUE | wye
22 | LV_5409-1_0_2_load_61 | 34 | 0.00086814 | 0.00021758 | 0 | 0 |  | 1 | TRUE | wye
23 | LV_5409-1_0_2_load_60 | 35 | 0.0012572 | 0.00031509 | 0 | 0 |  | 1 | TRUE | wye
24 | LV_5409-1_0_2_load_64 | 36 | 0.00035976 | 9.0164e-05 | 0 | 0 |  | 1 | TRUE | wye
25 | LV_5409-1_0_2_load_65 | 37 | 0.0085589 | 0.0021451 | 0 | 0 |  | 1 | TRUE | wye
26 | LV_5409-1_0_2_load_89 | 38 | 0.0022561 | 0.00056543 | 0 | 0 |  | 1 | TRUE | wye
27 | LV_5409-1_0_2_load_88 | 39 | 0.0018553 | 0.00046498 | 0 | 0 |  | 1 | TRUE | wye

## ext_grid
| name | bus | vm_pu | va_degree | slack_weight | in_service
0 |  | 17 | 1 | 0 | 1 | TRUE

## line
| name | std_type | from_bus | to_bus | length_km | r_ohm_per_km | x_ohm_per_km | c_nf_per_km | g_us_per_km | max_i_ka | df | parallel | type | in_service
0 | LV_5409-1_0_2_line_0 | NAYY 4x150 SE | 0 | 1 | 0.055947 | 0.208 | 0.08 | 261 | 0 | 0.27 | 1 | 1 | cs | TRUE
1 | LV_5409-1_0_2_line_1 | NAYY 4x150 SE | 0 | 2 | 0.08219 | 0.208 | 0.08 | 261 | 0 | 0.27 | 1 | 1 | cs | TRUE
2 | LV_5409-1_0_2_line_2 | NAYY 4x150 SE | 1 | 3 | 0.008873 | 0.208 | 0.08 | 261 | 0 | 0.27 | 1 | 1 | cs | TRUE
3 | LV_5409-1_0_2_line_3 | NAYY 4x150 SE | 1 | 4 | 0.038414 | 0.208 | 0.08 | 261 | 0 | 0.27 | 1 | 1 | cs | TRUE
4 | LV_5409-1_0_2_line_4 | NAYY 4x150 SE | 2 | 5 | 0.01525 | 0.208 | 0.08 | 261 | 0 | 0.27 | 1 | 1 | cs | TRUE
5 | LV_5409-1_0_2_line_5 | NAYY 4x150 SE | 2 | 6 | 0.036499 | 0.208 | 0.08 | 261 | 0 | 0.27 | 1 | 1 | cs | TRUE
6 | LV_5409-1_0_2_line_6 | NAYY 4x150 SE | 3 | 7 | 0.05759 | 0.208 | 0.08 | 261 | 0 | 0.27 | 1 | 1 | cs | TRUE
7 | LV_5409-1_0_2_line_7 | NAYY 4x150 SE | 5 | 8 | 0.035845 | 0.208 | 0.08 | 261 | 0 | 0.27 | 1 | 1 | cs | TRUE
8 | LV_5409-1_0_2_line_8 | NAYY 4x150 SE | 6 | 9 | 0.046756 | 0.208 | 0.08 | 261 | 0 | 0.27 | 1 | 1 | cs | TRUE
9 | LV_5409-1_0_2_line_9 | NAYY 4x150 SE | 7 | 20 | 0.074202 | 0.208 | 0.08 | 261 | 0 | 0.27 | 1 | 1 | cs | TRUE
10 | LV_5409-1_0_2_line_10 | NAYY 4x150 SE | 9 | 15 | 0.12524 | 0.208 | 0.08 | 261 | 0 | 0.27 | 1 | 1 | cs | TRUE
11 | LV_5409-1_0_2_line_11 | NAYY 4x150 SE | 9 | 16 | 0.04701 | 0.208 | 0.08 | 261 | 0 | 0.27 | 1 | 1 | cs | TRUE
12 | LV_5409-1_0_2_line_12 | NAYY 4x150 SE | 9 | 17 | 0.046825 | 0.208 | 0.08 | 261 | 0 | 0.27 | 1 | 1 | cs | TRUE
13 | LV_5409-1_0_2_line_13 | NAYY 4x150 SE | 10 | 11 | 0.010758 | 0.208 | 0.08 | 261 | 0 | 0.27 | 1 | 1 | cs | TRUE
14 | LV_5409-1_0_2_line_14 | NAYY 4x150 SE | 11 | 12 | 0.0087919 | 0.208 | 0.08 | 261 | 0 | 0.27 | 1 | 1 | cs | TRUE
15 | LV_5409-1_0_2_line_15 | NAYY 4x150 SE | 12 | 13 | 0.75043 | 0.208 | 0.08 | 261 | 0 | 0.27 | 1 | 1 | cs | TRUE
16 | LV_5409-1_0_2_line_16 | NAYY 4x150 SE | 12 | 14 | 0.035691 | 0.208 | 0.08 | 261 | 0 | 0.27 | 1 | 1 | cs | TRUE
17 | LV_5409-1_0_2_line_17 | NAYY 4x150 SE | 13 | 21 | 0.045743 | 0.208 | 0.08 | 261 | 0 | 0.27 | 1 | 1 | cs | TRUE
18 | LV_5409-1_0_2_line_18 | NAYY 4x150 SE | 14 | 16 | 0.017519 | 0.208 | 0.08 | 261 | 0 | 0.27 | 1 | 1 | cs | TRUE
19 | LV_5409-1_0_2_line_19 | NAYY 4x150 SE | 15 | 28 | 0.018677 | 0.208 | 0.08 | 261 | 0 | 0.27 | 1 | 1 | cs | TRUE
20 | LV_5409-1_0_2_line_20 | NAYY 4x150 SE | 17 | 36 | 0.65259 | 0.208 | 0.08 | 261 | 0 | 0.27 | 1 | 1 | cs | TRUE
21 | LV_5409-1_0_2_line_21 | NAYY 4x150 SE | 18 | 19 | 0.2904 | 0.208 | 0.08 | 261 | 0 | 0.27 | 1 | 1 | cs | TRUE
22 | LV_5409-1_0_2_line_22 | NAYY 4x150 SE | 18 | 20 | 0.064844 | 0.208 | 0.08 | 261 | 0 | 0.27 | 1 | 1 | cs | TRUE
23 | LV_5409-1_0_2_line_23 | NAYY 4x150 SE | 19 | 38 | 0.042203 | 0.208 | 0.08 | 261 | 0 | 0.27 | 1 | 1 | cs | TRUE
24 | LV_5409-1_0_2_line_24 | NAYY 4x150 SE | 19 | 39 | 0.12601 | 0.208 | 0.08 | 261 | 0 | 0.27 | 1 | 1 | cs | TRUE
25 | LV_5409-1_0_2_line_25 | NAYY 4x150 SE | 21 | 22 | 0.11434 | 0.208 | 0.08 | 261 | 0 | 0.27 | 1 | 1 | cs | TRUE
26 | LV_5409-1_0_2_line_26 | NAYY 4x150 SE | 22 | 23 | 0.11305 | 0.208 | 0.08 | 261 | 0 | 0.27 | 1 | 1 | cs | TRUE
27 | LV_5409-1_0_2_line_27 | NAYY 4x150 SE | 24 | 25 | 0.0052187 | 0.208 | 0.08 | 261 | 0 | 0.27 | 1 | 1 | cs | TRUE
28 | LV_5409-1_0_2_line_28 | NAYY 4x150 SE | 24 | 26 | 0.020285 | 0.208 | 0.08 | 261 | 0 | 0.27 | 1 | 1 | cs | TRUE
29 | LV_5409-1_0_2_line_29 | NAYY 4x150 SE | 25 | 27 | 0.0077963 | 0.208 | 0.08 | 261 | 0 | 0.27 | 1 | 1 | cs | TRUE
30 | LV_5409-1_0_2_line_30 | NAYY 4x150 SE | 27 | 28 | 0.020702 | 0.208 | 0.08 | 261 | 0 | 0.27 | 1 | 1 | cs | TRUE
31 | LV_5409-1_0_2_line_31 | NAYY 4x150 SE | 28 | 33 | 0.044224 | 0.208 | 0.08 | 261 | 0 | 0.27 | 1 | 1 | cs | TRUE
32 | LV_5409-1_0_2_line_32 | NAYY 4x150 SE | 29 | 30 | 0.0117 | 0.208 | 0.08 | 261 | 0 | 0.27 | 1 | 1 | cs | TRUE
33 | LV_5409-1_0_2_line_33 | NAYY 4x150 SE | 30 | 31 | 0.038648 | 0.208 | 0.08 | 261 | 0 | 0.27 | 1 | 1 | cs | TRUE
34 | LV_5409-1_0_2_line_34 | NAYY 4x150 SE | 31 | 32 | 0.0087593 | 0.208 | 0.08 | 261 | 0 | 0.27 | 1 | 1 | cs | TRUE
35 | LV_5409-1_0_2_line_35 | NAYY 4x150 SE | 32 | 35 | 0.015312 | 0.208 | 0.08 | 261 | 0 | 0.27 | 1 | 1 | cs | TRUE
36 | LV_5409-1_0_2_line_36 | NAYY 4x150 SE | 33 | 34 | 0.0045909 | 0.208 | 0.08 | 261 | 0 | 0.27 | 1 | 1 | cs | TRUE
37 | LV_5409-1_0_2_line_37 | NAYY 4x150 SE | 34 | 35 | 0.0049911 | 0.208 | 0.08 | 261 | 0 | 0.27 | 1 | 1 | cs | TRUE
38 | LV_5409-1_0_2_line_38 | NAYY 4x150 SE | 36 | 37 | 0.58845 | 0.208 | 0.08 | 261 | 0 | 0.27 | 1 | 1 | cs | TRUE

## trafo
| name | std_type | hv_bus | lv_bus | sn_mva | vn_hv_kv | vn_lv_kv | vk_percent | vkr_percent | pfe_kw | i0_percent | shift_degree | tap_side | tap_neutral | tap_min | tap_max | tap_step_percent | tap_step_degree | tap_pos | tap_phase_shifter | parallel | df | in_service
0 | LV_5409-1_0_2_trafo_63 | 0.25 MVA 20/0.4 kV | 40 | 17 | 0.25 | 20 | 0.4 | 6 | 1.44 | 0.8 | 0.32 | 150 | hv | 0 | -2 | 2 | 2.5 | 0 | 0 | FALSE | 1 | 1 | TRUE

## line_geodata
| x0 | y0 | x1 | y1 | x2 | y2 | x3 | y3 | x4 | y4 | x5 | y5 | x6 | y6 | x7 | y7 | x8 | y8 | x9 | y9 | x10 | y10 | x11 | y11 | x12 | y12 | x13 | y13 | x14 | y14 | x15 | y15 | x16 | y16 | x17 | y17 | x18 | y18 | x19 | y19 | x20 | y20 | x21 | y21 | x22 | y22 | x23 | y23 | x24 | y24 | x25 | y25 | x26 | y26 | x27 | y27 | x28 | y28 | x29 | y29 | x30 | y30 | x31 | y31 | x32 | y32 | x33 | y33 | x34 | y34 | x35 | y35 | x36 | y36 | x37 | y37 | x38 | y38 | x39 | y39 | x40 | y40 | x41 | y41
0 | 2571867.1462 | 1129979.9224 | 2571870.8883 | 1129992.878 | 2571883.3505 | 1130032.5285 | 2571883.5861 | 1130033.396
1 | 2571912.5315 | 1130109.7308 | 2571897.8464 | 1130083.853 | 2571889.6042 | 1130055.5552 | 2571883.5861 | 1130033.396
2 | 2571867.1462 | 1129979.9224 | 2571863.5653 | 1129971.8017
3 | 2571867.1462 | 1129979.9224 | 2571870.0644 | 1129966.5465 | 2571869.4921 | 1129949.5519 | 2571870.2161 | 1129941.8666
4 | 2571912.5315 | 1130109.7308 | 2571914.6021 | 1130094.6247
5 | 2571930.155 | 1130141.4755 | 2571924.4975 | 1130127.3282 | 2571912.5315 | 1130109.7308
6 | 2571863.5653 | 1129971.8017 | 2571853.7375 | 1129942.144 | 2571842.2644 | 1129918.4272
7 | 2571914.6021 | 1130094.6247 | 2571911.5339 | 1130087.4021 | 2571906.1995 | 1130074.854 | 2571902.4928 | 1130066.1448 | 2571902.5628 | 1130061.2475
8 | 2571921.3927 | 1130184.938 | 2571929.1547 | 1130176.3642 | 2571931.0222 | 1130168.8962 | 2571931.6166 | 1130159.2776 | 2571930.155 | 1130141.4755
9 | 2571842.2644 | 1129918.4272 | 2571837.9574 | 1129909.5237 | 2571827.7432 | 1129891.1734 | 2571802.435 | 1129866.7575 | 2571797.0182 | 1129860.6757
10 | 2571921.3927 | 1130184.938 | 2571916.8301 | 1130192.5185 | 2571916.8183 | 1130201.5675 | 2571921.1208 | 1130217.4776 | 2571928.3459 | 1130235.842 | 2571937.1527 | 1130251.4976 | 2571939.3714 | 1130273.1203 | 2571937.2627 | 1130304.4739
11 | 2571921.3927 | 1130184.938 | 2571907.7071 | 1130191.6606 | 2571901.4993 | 1130193.2682 | 2571896.1552 | 1130191.8368 | 2571892.7014 | 1130189.4518 | 2571881.3248 | 1130178.7487
12 | 2571921.3927 | 1130184.938 | 2571936.098 | 1130178.8776 | 2571948.2883 | 1130183.4786 | 2571962.5464 | 1130193.8285 | 2571962.8132 | 1130193.8775
13 | 2571855.0557 | 1130141.1453 | 2571865.0531 | 1130140.2452 | 2571865.7457 | 1130140.0469
14 | 2571846.2992 | 1130141.9336 | 2571855.0557 | 1130141.1453
15 | 2571176.1762 | 1130103.6161 | 2571240.8494 | 1130068.1672 | 2571266.0268 | 1130061.6439 | 2571275.4347 | 1130059.2089 | 2571301.8661 | 1130057.2042 | 2571320.1403 | 1130061.5082 | 2571333.4151 | 1130072.117 | 2571350.3095 | 1130121.539 | 2571357.7402 | 1130143.8593 | 2571370.3105 | 1130153.7711 | 2571371.6831 | 1130154.1203 | 2571391.2607 | 1130155.6392 | 2571416.1865 | 1130156.1768 | 2571426.538 | 1130159.4738 | 2571438.167 | 1130160.9193 | 2571445.2486 | 1130156.806 | 2571452.1324 | 1130154.8279 | 2571458.8708 | 1130154.6848 | 2571467.7625 | 1130155.4653 | 2571475.8214 | 1130156.0497 | 2571482.2205 | 1130155.8082 | 2571488.8206 | 1130152.4864 | 2571496.4461 | 1130149.3599 | 2571513.3382 | 1130138.3634 | 2571521.1726 | 1130135.4471 | 2571527.5659 | 1130133.9717 | 2571539.7568 | 1130133.714 | 2571550.6853 | 1130130.3719 | 2571565.5495 | 1130128.6453 | 2571575.0428 | 1130126.3438 | 2571588.8857 | 1130126.8899 | 2571601.4925 | 1130128.2756 | 2571619.6666 | 1130126.1334 | 2571636.8458 | 1130126.9751 | 2571638.6715 | 1130127.0666 | 2571671.3463 | 1130134.3276 | 2571694.7474 | 1130141.4767 | 2571734.1687 | 1130138.8682 | 2571769.8283 | 1130137.2113 | 2571804.4374 | 1130141.4625 | 2571826.7244 | 1130142.6477 | 2571846.2992 | 1130141.9336
16 | 2571846.2992 | 1130141.9336 | 2571858.8738 | 1130146.3326 | 2571864.9929 | 1130152.0847 | 2571871.1212 | 1130161.483 | 2571872.2636 | 1130163.9859
17 | 2571176.1762 | 1130103.6161 | 2571179.947 | 1130109.4009 | 2571176.0006 | 1130123.26 | 2571170.1111 | 1130146.9676
18 | 2571872.2636 | 1130163.9859 | 2571876.1792 | 1130172.5649 | 2571878.8389 | 1130176.4099 | 2571881.3248 | 1130178.7487
19 | 2571937.0782 | 1130323.1114 | 2571936.5624 | 1130314.8875 | 2571937.2627 | 1130304.4739
20 | 2571962.8132 | 1130193.8775 | 2572595.3834 | 1130033.4653
21 | 2571773.6103 | 1129517.6632 | 2571769.2081 | 1129525.0319 | 2571767.0158 | 1129538.8157 | 2571769.0508 | 1129545.7096 | 2571772.71 | 1129549.1053 | 2571775.4149 | 1129551.0047 | 2571778.6065 | 1129556.5147 | 2571777.1954 | 1129566.0705 | 2571776.723 | 1129577.0337 | 2571779.072 | 1129591.7523 | 2571777.347 | 1129606.6344 | 2571774.6845 | 1129625.2673 | 2571770.3015 | 1129643.2856 | 2571769.8313 | 1129654.7158 | 2571771.2427 | 1129660.0451 | 2571774.7534 | 1129662.9857 | 2571773.249 | 1129706.8368 | 2571780.6198 | 1129767.5769 | 2571781.6301 | 1129799.0879
22 | 2571781.6301 | 1129799.0879 | 2571782.046 | 1129802.3764 | 2571784.6429 | 1129824.0195 | 2571785.6715 | 1129839.7002 | 2571789.5526 | 1129849.398 | 2571794.754 | 1129858.1336 | 2571797.0182 | 1129860.6757
23 | 2571773.6103 | 1129517.6632 | 2571734.7622 | 1129534.1537
24 | 2571773.6103 | 1129517.6632 | 2571775.475 | 1129514.5307 | 2571786.1187 | 1129497.7725 | 2571793.9549 | 1129480.2382 | 2571800.2147 | 1129464.8902 | 2571803.5107 | 1129451.5681 | 2571804.9171 | 1129436.065 | 2571803.0398 | 1129416.7975 | 2571797.9198 | 1129399.4532
25 | 2571162.2901 | 1130250.0999 | 2571142.7727 | 1130222.524 | 2571143.9302 | 1130218.183 | 2571149.6049 | 1130196.9564 | 2571153.6283 | 1130186.3318 | 2571169.0412 | 1130151.2739 | 2571170.1111 | 1130146.9676
26 | 2571162.2901 | 1130250.0999 | 2571148.5693 | 1130250.8771 | 2571135.8843 | 1130246.0132 | 2571125.3581 | 1130231.9788 | 2571121.5816 | 1130196.0902 | 2571111.0612 | 1130170.4612 | 2571108.6142 | 1130166.816
27 | 2571909.0603 | 1130331.8712 | 2571910.3658 | 1130332.3515 | 2571913.9479 | 1130333.7002
28 | 2571909.0603 | 1130331.8712 | 2571898.9092 | 1130328.1362 | 2571892.0929 | 1130328.0568 | 2571889.5408 | 1130328.7769
29 | 2571921.2442 | 1130336.4473 | 2571913.9479 | 1130333.7002
30 | 2571937.0782 | 1130323.1114 | 2571921.2442 | 1130336.4473 | 2571921.2442 | 1130336.4473
31 | 2571937.0782 | 1130323.1114 | 2571937.8484 | 1130361.1378 | 2571937.2797 | 1130367.301
32 | 2571940.3953 | 1130450.7992 | 2571940.8637 | 1130439.1083
33 | 2571940.8637 | 1130439.1083 | 2571940.9096 | 1130437.9617 | 2571941.1236 | 1130426.0326 | 2571937.4591 | 1130400.7273
34 | 2571936.2038 | 1130392.0584 | 2571937.4591 | 1130400.7273
35 | 2571936.3994 | 1130376.8425 | 2571935.4657 | 1130386.9617 | 2571936.2038 | 1130392.0584
36 | 2571936.858 | 1130371.8725 | 2571937.2797 | 1130367.301
37 | 2571936.3994 | 1130376.8425 | 2571936.858 | 1130371.8725
38 | 2573095.2646 | 1130102.4298 | 2573100.2424 | 1130089.1677 | 2573097.3631 | 1130082.5439 | 2573093.192 | 1130072.9578 | 2573063.5233 | 1130041.7749 | 2573027.7855 | 1130017.5783 | 2572886.3973 | 1129972.5906 | 2572838.9948 | 1129959.7421 | 2572805.0231 | 1129951.7247 | 2572789.9734 | 1129948.3465 | 2572784.029 | 1129947.0061 | 2572765.8654 | 1129953.3691 | 2572752.1807 | 1129970.8285 | 2572732.8367 | 1129985.2231 | 2572703.8217 | 1129995.1261 | 2572670.0885 | 1129998.9031 | 2572646.2636 | 1130010.228 | 2572610.8774 | 1130036.6463 | 2572595.3834 | 1130033.4653

## bus_geodata
| x | y | coords
0 | 2571883.5861 | 1130033.396
1 | 2571867.1462 | 1129979.9224
2 | 2571912.5315 | 1130109.7308
3 | 2571863.5653 | 1129971.8017
4 | 2571870.2161 | 1129941.8666
5 | 2571914.6021 | 1130094.6247
6 | 2571930.155 | 1130141.4755
7 | 2571842.2644 | 1129918.4272
8 | 2571902.5628 | 1130061.2475
9 | 2571921.3927 | 1130184.938
10 | 2571865.7457 | 1130140.0469
11 | 2571855.0557 | 1130141.1453
12 | 2571846.2992 | 1130141.9336
13 | 2571176.1762 | 1130103.6161
14 | 2571872.2636 | 1130163.9859
15 | 2571937.2627 | 1130304.4739
16 | 2571881.3248 | 1130178.7487
17 | 2571962.8132 | 1130193.8775
18 | 2571781.6301 | 1129799.0879
19 | 2571773.6103 | 1129517.6632
20 | 2571797.0182 | 1129860.6757
21 | 2571170.1111 | 1130146.9676
22 | 2571162.2901 | 1130250.0999
23 | 2571108.6142 | 1130166.816
24 | 2571909.0603 | 1130331.8712
25 | 2571913.9479 | 1130333.7002
26 | 2571889.5408 | 1130328.7769
27 | 2571921.2442 | 1130336.4473
28 | 2571937.0782 | 1130323.1114
29 | 2571940.3953 | 1130450.7992
30 | 2571940.8637 | 1130439.1083
31 | 2571937.4591 | 1130400.7273
32 | 2571936.2038 | 1130392.0584
33 | 2571937.2797 | 1130367.301
34 | 2571936.858 | 1130371.8725
35 | 2571936.3994 | 1130376.8425
36 | 2572595.3834 | 1130033.4653
37 | 2573095.2646 | 1130102.4298
38 | 2571734.7622 | 1129534.1537
39 | 2571797.9198 | 1129399.4532
40 | 2571962.8132 | 1130193.8775

## line_std_types
| c_nf_per_km | r_ohm_per_km | x_ohm_per_km | max_i_ka | type | q_mm2 | alpha | voltage_rating
NAYY 4x50 SE | 210 | 0.642 | 0.083 | 0.142 | cs | 50 | 0.00403 | LV
NAYY 4x120 SE | 264 | 0.225 | 0.08 | 0.242 | cs | 120 | 0.00403 | LV
NAYY 4x150 SE | 261 | 0.208 | 0.08 | 0.27 | cs | 150 | 0.00403 | LV
NA2XS2Y 1x95 RM/25 12/20 kV | 216 | 0.313 | 0.132 | 0.252 | cs | 95 | 0.00403 | MV
NA2XS2Y 1x185 RM/25 12/20 kV | 273 | 0.161 | 0.117 | 0.362 | cs | 185 | 0.00403 | MV
NA2XS2Y 1x240 RM/25 12/20 kV | 304 | 0.122 | 0.112 | 0.421 | cs | 240 | 0.00403 | MV
NA2XS2Y 1x95 RM/25 6/10 kV | 315 | 0.313 | 0.123 | 0.249 | cs | 95 | 0.00403 | MV
NA2XS2Y 1x185 RM/25 6/10 kV | 406 | 0.161 | 0.11 | 0.358 | cs | 185 | 0.00403 | MV
NA2XS2Y 1x240 RM/25 6/10 kV | 456 | 0.122 | 0.105 | 0.416 | cs | 240 | 0.00403 | MV
NA2XS2Y 1x150 RM/25 12/20 kV | 250 | 0.206 | 0.116 | 0.319 | cs | 150 | 0.00403 | MV
NA2XS2Y 1x120 RM/25 12/20 kV | 230 | 0.253 | 0.119 | 0.283 | cs | 120 | 0.00403 | MV
NA2XS2Y 1x70 RM/25 12/20 kV | 190 | 0.443 | 0.132 | 0.22 | cs | 70 | 0.00403 | MV
NA2XS2Y 1x150 RM/25 6/10 kV | 360 | 0.206 | 0.11 | 0.315 | cs | 150 | 0.00403 | MV
NA2XS2Y 1x120 RM/25 6/10 kV | 340 | 0.253 | 0.113 | 0.28 | cs | 120 | 0.00403 | MV
NA2XS2Y 1x70 RM/25 6/10 kV | 280 | 0.443 | 0.123 | 0.217 | cs | 70 | 0.00403 | MV
N2XS(FL)2Y 1x120 RM/35 64/110 kV | 112 | 0.153 | 0.166 | 0.366 | cs | 120 | 0.00393 | HV
N2XS(FL)2Y 1x185 RM/35 64/110 kV | 125 | 0.099 | 0.156 | 0.457 | cs | 185 | 0.00393 | HV
N2XS(FL)2Y 1x240 RM/35 64/110 kV | 135 | 0.075 | 0.149 | 0.526 | cs | 240 | 0.00393 | HV
N2XS(FL)2Y 1x300 RM/35 64/110 kV | 144 | 0.06 | 0.144 | 0.588 | cs | 300 | 0.00393 | HV
15-AL1/3-ST1A 0.4 | 11 | 1.8769 | 0.35 | 0.105 | ol | 16 | 0.00403 | LV
24-AL1/4-ST1A 0.4 | 11.25 | 1.2012 | 0.335 | 0.14 | ol | 24 | 0.00403 | LV
48-AL1/8-ST1A 0.4 | 12.2 | 0.5939 | 0.3 | 0.21 | ol | 48 | 0.00403 | LV
94-AL1/15-ST1A 0.4 | 13.2 | 0.306 | 0.29 | 0.35 | ol | 94 | 0.00403 | LV
34-AL1/6-ST1A 10.0 | 9.7 | 0.8342 | 0.36 | 0.17 | ol | 34 | 0.00403 | MV
48-AL1/8-ST1A 10.0 | 10.1 | 0.5939 | 0.35 | 0.21 | ol | 48 | 0.00403 | MV
70-AL1/11-ST1A 10.0 | 10.4 | 0.4132 | 0.339 | 0.29 | ol | 70 | 0.00403 | MV
94-AL1/15-ST1A 10.0 | 10.75 | 0.306 | 0.33 | 0.35 | ol | 94 | 0.00403 | MV
122-AL1/20-ST1A 10.0 | 11.1 | 0.2376 | 0.323 | 0.41 | ol | 122 | 0.00403 | MV
149-AL1/24-ST1A 10.0 | 11.25 | 0.194 | 0.315 | 0.47 | ol | 149 | 0.00403 | MV
34-AL1/6-ST1A 20.0 | 9.15 | 0.8342 | 0.382 | 0.17 | ol | 34 | 0.00403 | MV
48-AL1/8-ST1A 20.0 | 9.5 | 0.5939 | 0.372 | 0.21 | ol | 48 | 0.00403 | MV
70-AL1/11-ST1A 20.0 | 9.7 | 0.4132 | 0.36 | 0.29 | ol | 70 | 0.00403 | MV
94-AL1/15-ST1A 20.0 | 10 | 0.306 | 0.35 | 0.35 | ol | 94 | 0.00403 | MV
122-AL1/20-ST1A 20.0 | 10.3 | 0.2376 | 0.344 | 0.41 | ol | 122 | 0.00403 | MV
149-AL1/24-ST1A 20.0 | 10.5 | 0.194 | 0.337 | 0.47 | ol | 149 | 0.00403 | MV
184-AL1/30-ST1A 20.0 | 10.75 | 0.1571 | 0.33 | 0.535 | ol | 184 | 0.00403 | MV
243-AL1/39-ST1A 20.0 | 11 | 0.1188 | 0.32 | 0.645 | ol | 243 | 0.00403 | MV
48-AL1/8-ST1A 110.0 | 8 | 0.5939 | 0.46 | 0.21 | ol | 48 | 0.00403 | HV
70-AL1/11-ST1A 110.0 | 8.4 | 0.4132 | 0.45 | 0.29 | ol | 70 | 0.00403 | HV
94-AL1/15-ST1A 110.0 | 8.65 | 0.306 | 0.44 | 0.35 | ol | 94 | 0.00403 | HV
122-AL1/20-ST1A 110.0 | 8.5 | 0.2376 | 0.43 | 0.41 | ol | 122 | 0.00403 | HV
149-AL1/24-ST1A 110.0 | 8.75 | 0.194 | 0.41 | 0.47 | ol | 149 | 0.00403 | HV
184-AL1/30-ST1A 110.0 | 8.8 | 0.1571 | 0.4 | 0.535 | ol | 184 | 0.00403 | HV
243-AL1/39-ST1A 110.0 | 9 | 0.1188 | 0.39 | 0.645 | ol | 243 | 0.00403 | HV
305-AL1/39-ST1A 110.0 | 9.2 | 0.0949 | 0.38 | 0.74 | ol | 305 | 0.00403 | HV
490-AL1/64-ST1A 110.0 | 9.75 | 0.059 | 0.37 | 0.96 | ol | 490 | 0.00403 | HV
679-AL1/86-ST1A 110.0 | 9.95 | 0.042 | 0.36 | 1.15 | ol | 679 | 0.00403 | HV
490-AL1/64-ST1A 220.0 | 10 | 0.059 | 0.285 | 0.96 | ol | 490 | 0.00403 | HV
679-AL1/86-ST1A 220.0 | 11.7 | 0.042 | 0.275 | 1.15 | ol | 679 | 0.00403 | HV
490-AL1/64-ST1A 380.0 | 11 | 0.059 | 0.253 | 0.96 | ol | 490 | 0.00403 | HV
679-AL1/86-ST1A 380.0 | 14.6 | 0.042 | 0.25 | 1.15 | ol | 679 | 0.00403 | HV

## trafo_std_types
| i0_percent | pfe_kw | vkr_percent | sn_mva | vn_lv_kv | vn_hv_kv | vk_percent | shift_degree | vector_group | tap_side | tap_neutral | tap_min | tap_max | tap_step_degree | tap_step_percent | tap_phase_shifter
160 MVA 380/110 kV | 0.06 | 60 | 0.25 | 160 | 110 | 380 | 12.2 | 0 | Yy0 | hv | 0 | -9 | 9 | 0 | 1.5 | FALSE
100 MVA 220/110 kV | 0.06 | 55 | 0.26 | 100 | 110 | 220 | 12 | 0 | Yy0 | hv | 0 | -9 | 9 | 0 | 1.5 | FALSE
63 MVA 110/20 kV | 0.04 | 22 | 0.32 | 63 | 20 | 110 | 18 | 150 | YNd5 | hv | 0 | -9 | 9 | 0 | 1.5 | FALSE
40 MVA 110/20 kV | 0.05 | 18 | 0.34 | 40 | 20 | 110 | 16.2 | 150 | YNd5 | hv | 0 | -9 | 9 | 0 | 1.5 | FALSE
25 MVA 110/20 kV | 0.07 | 14 | 0.41 | 25 | 20 | 110 | 12 | 150 | YNd5 | hv | 0 | -9 | 9 | 0 | 1.5 | FALSE
63 MVA 110/10 kV | 0.04 | 22 | 0.32 | 63 | 10 | 110 | 18 | 150 | YNd5 | hv | 0 | -9 | 9 | 0 | 1.5 | FALSE
40 MVA 110/10 kV | 0.05 | 18 | 0.34 | 40 | 10 | 110 | 16.2 | 150 | YNd5 | hv | 0 | -9 | 9 | 0 | 1.5 | FALSE
25 MVA 110/10 kV | 0.07 | 14 | 0.41 | 25 | 10 | 110 | 12 | 150 | YNd5 | hv | 0 | -9 | 9 | 0 | 1.5 | FALSE
0.25 MVA 20/0.4 kV | 0.32 | 0.8 | 1.44 | 0.25 | 0.4 | 20 | 6 | 150 | Yzn5 | hv | 0 | -2 | 2 | 0 | 2.5 | FALSE
0.4 MVA 20/0.4 kV | 0.3375 | 1.35 | 1.425 | 0.4 | 0.4 | 20 | 6 | 150 | Dyn5 | hv | 0 | -2 | 2 | 0 | 2.5 | FALSE
0.63 MVA 20/0.4 kV | 0.2619 | 1.65 | 1.206 | 0.63 | 0.4 | 20 | 6 | 150 | Dyn5 | hv | 0 | -2 | 2 | 0 | 2.5 | FALSE
0.25 MVA 10/0.4 kV | 0.24 | 0.6 | 1.2 | 0.25 | 0.4 | 10 | 4 | 150 | Dyn5 | hv | 0 | -2 | 2 | 0 | 2.5 | FALSE
0.4 MVA 10/0.4 kV | 0.2375 | 0.95 | 1.325 | 0.4 | 0.4 | 10 | 4 | 150 | Dyn5 | hv | 0 | -2 | 2 | 0 | 2.5 | FALSE
0.63 MVA 10/0.4 kV | 0.1873 | 1.18 | 1.0794 | 0.63 | 0.4 | 10 | 4 | 150 | Dyn5 | hv | 0 | -2 | 2 | 0 | 2.5 | FALSE

## trafo3w_std_types
| sn_hv_mva | sn_mv_mva | sn_lv_mva | vn_hv_kv | vn_mv_kv | vn_lv_kv | vk_hv_percent | vk_mv_percent | vk_lv_percent | vkr_hv_percent | vkr_mv_percent | vkr_lv_percent | pfe_kw | i0_percent | shift_mv_degree | shift_lv_degree | vector_group | tap_side | tap_neutral | tap_min | tap_max | tap_step_percent
63/25/38 MVA 110/20/10 kV | 63 | 25 | 38 | 110 | 20 | 10 | 10.4 | 10.4 | 10.4 | 0.28 | 0.32 | 0.35 | 35 | 0.89 | 0 | 0 | YN0yn0yn0 | hv | 0 | -10 | 10 | 1.2
63/25/38 MVA 110/10/10 kV | 63 | 25 | 38 | 110 | 10 | 10 | 10.4 | 10.4 | 10.4 | 0.28 | 0.32 | 0.35 | 35 | 0.89 | 0 | 0 | YN0yn0yn0 | hv | 0 | -10 | 10 | 1.2

## fuse_std_types
| fuse_type | i_rated_a | t_avg | t_min | t_total | x_avg | x_min | x_total
HV 100A | HV 100A | 100 | 0 | [10.0, 3.64, 0.854, 0.281, 0.1, 0.0531, 0.022, 0.01] | [10.0, 4.267, 1.21, 0.403, 0.1, 0.058, 0.022, 0.01] | 0 | [300.0, 350.0, 450.0, 550.0, 700.0, 850.0, 1200.0, 1752.0] | [600.0, 700.0, 900.0, 1150.0, 1665.0, 2000.0, 3000.0, 4313.0]
HV 10A | HV 10A | 10 | 0 | [10.0, 1675.0, 0.344, 0.156, 0.1, 0.0417, 0.0171, 0.01] | [10.0, 1.3, 0.3, 0.155, 0.1, 0.0555, 0.023, 0.01] | 0 | [30.0, 32.0, 35.0, 37.0, 39.0, 50.0, 70.0, 88.0] | [60.0, 70.0, 80.0, 87.0, 94.0, 110.0, 150.0, 216.0]
HV 125A | HV 125A | 125 | 0 | [10.0, 1.82, 0.344, 0.1, 0.0467, 0.0269, 0.01] | [10.0, 2.478, 0.426, 0.1, 0.0427, 0.0211, 0.01] | 0 | [375.0, 500.0, 700.0, 925.0, 1200.0, 1500.0, 2341.0] | [750.0, 1000.0, 1500.0, 2200.0, 3000.0, 4000.0, 5765.0]
HV 160A | HV 160A | 160 | 0 | [10.0, 4.15, 1.03, 0.198, 0.1, 0.051, 0.0172, 0.01] | [10.0, 2.3, 0.734, 0.274, 0.1, 0.046, 0.0177, 0.01] | 0 | [480.0, 550.0, 700.0, 1000.0, 1260.0, 1600.0, 2500.0, 3227.0] | [960.0, 1300.0, 1700.0, 2200.0, 2996.0, 4000.0, 6000.0, 7946.0]
HV 16A | HV 16A | 16 | 0 | [10.0, 0.352, 0.164, 0.1, 0.0649, 0.0342, 0.01] | [10.0, 2.34, 0.722, 0.181, 0.1, 0.055, 0.0296, 0.01] | 0 | [48.0, 60.0, 65.0, 71.0, 80.0, 100.0, 162.0] | [96.0, 110.0, 125.0, 150.0, 168.0, 200.0, 250.0, 398.0]
HV 200A | HV 200A | 200 | 0 | [10.0, 4.267, 1.21, 0.403, 0.1, 0.058, 0.022, 0.01] | [10.0, 3.73, 1.654, 0.328, 0.1, 0.0531, 0.019, 0.01] | 0 | [600.0, 700.0, 900.0, 1150.0, 1665.0, 2000.0, 3000.0, 4313.0] | [1200.0, 1500.0, 1800.0, 2700.0, 3960.0, 5000.0, 7500.0, 10620.0]
HV 20A | HV 20A | 20 | 0 | [10.0, 1.3, 0.3, 0.155, 0.1, 0.0555, 0.023, 0.01] | [10.0, 1.3, 0.161, 0.1, 0.0611, 0.0399, 0.0141, 0.01] | 0 | [60.0, 70.0, 80.0, 87.0, 94.0, 110.0, 150.0, 216.0] | [120.0, 150.0, 200.0, 223.0, 260.0, 300.0, 450.0, 532.0]
HV 25A | HV 25A | 25 | 0 | [10.0, 2.512, 0.833, 0.299, 0.1, 0.0372, 0.0223, 0.01] | [10.0, 3.125, 0.597, 0.198, 0.1, 0.0378, 0.022, 0.01] | 0 | [75.0, 82.0, 90.0, 100.0, 124.0, 170.0, 200.0, 289.0] | [150.0, 170.0, 210.0, 250.0, 294.0, 400.0, 500.0, 711.0]
HV 31.5A | HV 31.5A | 31.5 | 0 | [10.0, 2.34, 0.722, 0.181, 0.1, 0.055, 0.0296, 0.01] | [10.0, 2.84, 0.368, 0.164, 0.1, 0.0621, 0.0378, 0.0195, 0.01] | 0 | [95.0, 110.0, 125.0, 150.0, 165.0, 200.0, 250.0, 390.0] | [189.0, 220.0, 300.0, 350.0, 393.0, 450.0, 530.0, 700.0, 960.0]
HV 40A | HV 40A | 40 | 0 | [10.0, 1.3, 0.161, 0.1, 0.0611, 0.0399, 0.0141, 0.01] | [10.0, 2.05, 0.369, 0.198, 0.1, 0.051, 0.0298, 0.01] | 0 | [120.0, 150.0, 200.0, 223.0, 260.0, 300.0, 450.0, 532.0] | [240.0, 300.0, 400.0, 450.0, 530.0, 650.0, 800.0, 1311.0]
HV 50A | HV 50A | 50 | 0 | [10.0, 3.215, 0.597, 0.198, 0.1, 0.0378, 0.022, 0.01] | [10.0, 3.64, 0.854, 0.281, 0.1, 0.0531, 0.022, 0.01] | 0 | [150.0, 170.0, 210.0, 250.0, 294.0, 400.0, 500.0, 711.0] | [300.0, 350.0, 450.0, 550.0, 700.0, 850.0, 1200.0, 1752.0]
HV 6.3A | HV 6.3A | 6.3 | 0 | [10.0, 1.39, 0.344, 0.168, 0.1, 0.056, 0.0263, 0.01] | [10.0, 1.711, 0.516, 0.198, 0.1, 0.0634, 0.0303, 0.01] | 0 | [19.0, 19.5, 20.4, 20.8, 22.0, 25.0, 32.0, 48.0] | [38.0, 40.0, 43.0, 48.0, 53.0, 60.0, 75.0, 118.0]
HV 63A | HV 63A | 63 | 0 | [10.0, 2.84, 0.368, 0.164, 0.1, 0.0621, 0.0378, 0.0195, 0.01] | [10.0, 1.82, 0.344, 0.1, 0.0467, 0.0269, 0.01] | 0 | [189.0, 220.0, 300.0, 350.0, 393.0, 450.0, 530.0, 700.0, 961.0] | [378.0, 500.0, 700.0, 934.0, 1200.0, 1500.0, 2366.0]
HV 80A | HV 80A | 80 | 0 | [10.0, 2.05, 0.369, 0.198, 0.1, 0.051, 0.0298, 0.01] | [10.0, 4.15, 1.03, 0.198, 0.1, 0.051, 0.0172, 0.01] | 0 | [240.0, 300.0, 400.0, 450.0, 530.0, 650.0, 800.0, 1311.0] | [480.0, 550.0, 700.0, 1000.0, 1260.0, 1600.0, 2500.0, 3227.0]
Siemens NH-1-100 | Siemens NH-1-100 | 100 | [5400.0, 2000.0, 400.0, 20.0, 1.0, 0.2, 0.012, 0.004] | 0 | 0 | [150.0, 190.0, 250.0, 430.0, 900.0, 1250.0, 2700.0, 3600.0] | 0 | 0
Siemens NH-1-125 | Siemens NH-1-125 | 125 | [4800.0, 120.0, 7.0, 0.1, 0.004] | 0 | 0 | [180.0, 400.0, 740.0, 2000.0, 4250.0] | 0 | 0
Siemens NH-1-16 | Siemens NH-1-16 | 16 | [4000.0, 400.0, 2.0, 0.1, 0.04, 0.01] | 0 | 0 | [26.0, 35.0, 75.0, 150.0, 200.0, 300.0] | 0 | 0
Siemens NH-1-160 | Siemens NH-1-160 | 160 | [4800.0, 120.0, 7.0, 0.1, 0.004] | 0 | 0 | [210.0, 500.0, 900.0, 2300.0, 5000.0] | 0 | 0
Siemens NH-1-25 | Siemens NH-1-25 | 25 | [4000.0, 1000.0, 10.0, 0.2, 0.02, 0.01] | 0 | 0 | [40.0, 50.0, 100.0, 210.0, 400.0, 500.0] | 0 | 0
Siemens NH-1-50 | Siemens NH-1-50 | 50 | [4000.0, 40.0, 4.0, 1.0, 0.02, 0.01] | 0 | 0 | [86.0, 200.0, 300.0, 400.0, 1000.0, 1280.0] | 0 | 0
Siemens NH-1-63 | Siemens NH-1-63 | 63 | [4000.0, 100.0, 10.0, 2.0, 0.04, 0.01] | 0 | 0 | [100.0, 200.0, 300.0, 400.0, 1000.0, 1500.0] | 0 | 0
Siemens NH-1-80 | Siemens NH-1-80 | 80 | [4800.0, 120.0, 7.0, 0.1, 0.01] | 0 | 0 | [150.58, 250.0, 450.0, 1150.0, 2470.0] | 0 | 0
Siemens NH-2-1000 | Siemens NH-2-1000 | 1000 | [4800.0, 120.0, 7.0, 0.1, 0.004] | 0 | 0 | [1900.0, 3500.0, 8400.0, 24000.0, 52000.0] | 0 | 0
Siemens NH-2-200 | Siemens NH-2-200 | 200 | [4800.0, 120.0, 7.0, 0.1, 0.004] | 0 | 0 | [280.0, 650.0, 1200.0, 3000.0, 7000.0] | 0 | 0
Siemens NH-2-224 | Siemens NH-2-224 | 224 | [4800.0, 120.0, 7.0, 0.2, 0.04, 0.004] | 0 | 0 | [400.0, 750.0, 1453.0, 3025.0, 4315.0, 7600.0] | 0 | 0
Siemens NH-2-250 | Siemens NH-2-250 | 250 | [4800.0, 120.0, 7.0, 0.1, 0.004] | 0 | 0 | [450.0, 800.0, 1650.0, 4000.0, 8500.0] | 0 | 0
Siemens NH-2-315 | Siemens NH-2-315 | 315 | [4800.0, 120.0, 7.0, 0.1, 0.004] | 0 | 0 | [550.0, 920.0, 1900.0, 5000.0, 11000.0] | 0 | 0
Siemens NH-2-355 | Siemens NH-2-355 | 355 | [4800.0, 120.0, 6.0, 0.1, 0.004] | 0 | 0 | [650.0, 1116.27, 2350.0, 5840.0, 12790.0] | 0 | 0
Siemens NH-2-400 | Siemens NH-2-400 | 400 | [4800.0, 120.0, 7.0, 0.1, 0.004] | 0 | 0 | [720.0, 1350.0, 2800.0, 6500.0, 15000.0] | 0 | 0
Siemens NH-2-425 | Siemens NH-2-425 | 425 | [4800.0, 120.0, 7.0, 0.1, 0.004] | 0 | 0 | [850.0, 1500.0, 3050.0, 7500.0, 16500.0] | 0 | 0
Siemens NH-2-630 | Siemens NH-2-630 | 630 | [4800.0, 120.0, 7.0, 0.1, 0.004] | 0 | 0 | [1200.0, 2000.0, 4800.0, 12000.0, 26000.0] | 0 | 0

## dtypes
| element | column | dtype
0 | bus | name | object
1 | bus | vn_kv | float64
2 | bus | type | object
3 | bus | zone | object
4 | bus | in_service | bool
5 | load | name | object
6 | load | bus | uint32
7 | load | p_mw | float64
8 | load | q_mvar | float64
9 | load | const_z_percent | float64
10 | load | const_i_percent | float64
11 | load | sn_mva | float64
12 | load | scaling | float64
13 | load | in_service | bool
14 | load | type | object
15 | ext_grid | name | object
16 | ext_grid | bus | uint32
17 | ext_grid | vm_pu | float64
18 | ext_grid | va_degree | float64
19 | ext_grid | slack_weight | float64
20 | ext_grid | in_service | bool
21 | line | name | object
22 | line | std_type | object
23 | line | from_bus | uint32
24 | line | to_bus | uint32
25 | line | length_km | float64
26 | line | r_ohm_per_km | float64
27 | line | x_ohm_per_km | float64
28 | line | c_nf_per_km | float64
29 | line | g_us_per_km | float64
30 | line | max_i_ka | float64
31 | line | df | float64
32 | line | parallel | uint32
33 | line | type | object
34 | line | in_service | bool
35 | trafo | name | object
36 | trafo | std_type | object
37 | trafo | hv_bus | uint32
38 | trafo | lv_bus | uint32
39 | trafo | sn_mva | float64
40 | trafo | vn_hv_kv | float64
41 | trafo | vn_lv_kv | float64
42 | trafo | vk_percent | float64
43 | trafo | vkr_percent | float64
44 | trafo | pfe_kw | float64
45 | trafo | i0_percent | float64
46 | trafo | shift_degree | float64
47 | trafo | tap_side | object
48 | trafo | tap_neutral | int32
49 | trafo | tap_min | int32
50 | trafo | tap_max | int32
51 | trafo | tap_step_percent | float64
52 | trafo | tap_step_degree | float64
53 | trafo | tap_pos | int32
54 | trafo | tap_phase_shifter | bool
55 | trafo | parallel | uint32
56 | trafo | df | float64
57 | trafo | in_service | bool
58 | line_geodata | coords | object
59 | bus_geodata | x | float64
60 | bus_geodata | y | float64
61 | bus_geodata | coords | object

## parameters
| version | format_version | converged | OPF_converged | name | f_hz | sn_mva
0 | 2.14.6 | 2.14.0 | FALSE | FALSE |  | 50 | 1