## bus
| name | vn_kv | type | zone | in_service
0 | bus_LV_5409-1_1_4_node_12 | 0.4 | n |  | TRUE
1 | bus_LV_5409-1_1_4_node_13 | 0.4 | n |  | TRUE
2 | bus_LV_5409-1_1_4_node_14 | 0.4 | n |  | TRUE
3 | bus_LV_5409-1_1_4_node_15 | 0.4 | n |  | TRUE
4 | bus_LV_5409-1_1_4_node_16 | 0.4 | n |  | TRUE
5 | bus_LV_5409-1_1_4_node_69 | 0.4 | n |  | TRUE
6 | bus_LV_5409-1_1_4_node_40 | 0.4 | n |  | TRUE
7 | bus_LV_5409-1_1_4_node_68 | 0.4 | n |  | TRUE
8 | bus_LV_5409-1_1_4_node_43 | 0.4 | n |  | TRUE
9 | bus_LV_5409-1_1_4_node_86 | 0.4 | n |  | TRUE
10 | bus_LV_5409-1_1_4_node_36 | 0.4 | n |  | TRUE
11 | bus_LV_5409-1_1_4_node_84 | 0.4 | n |  | TRUE
12 | bus_LV_5409-1_1_4_node_85 | 0.4 | n |  | TRUE
13 | bus_LV_5409-1_1_4_node_18 | 0.4 | n |  | TRUE
14 | bus_LV_5409-1_1_4_node_19 | 0.4 | n |  | TRUE
15 | bus_LV_5409-1_1_4_node_20 | 0.4 | n |  | TRUE
16 | bus_LV_5409-1_1_4_node_34 | 0.4 | n |  | TRUE
17 | bus_LV_5409-1_1_4_node_35 | 0.4 | n |  | TRUE
18 | bus_LV_5409-1_1_4_node_78 | 0.4 | n |  | TRUE
19 | bus_LV_5409-1_1_4_node_77 | 0.4 | n |  | TRUE
20 | bus_LV_5409-1_1_4_node_80 | 0.4 | n |  | TRUE
21 | bus_LV_5409-1_1_4_node_24 | 0.4 | n |  | TRUE
22 | bus_LV_5409-1_1_4_node_21 | 0.4 | n |  | TRUE
23 | bus_LV_5409-1_1_4_node_22 | 0.4 | n |  | TRUE
24 | bus_LV_5409-1_1_4_node_23 | 0.4 | n |  | TRUE
25 | bus_LV_5409-1_1_4_node_25 | 0.4 | n |  | TRUE
26 | bus_LV_5409-1_1_4_node_26 | 0.4 | n |  | TRUE
27 | bus_LV_5409-1_1_4_node_31 | 0.4 | n |  | TRUE
28 | bus_LV_5409-1_1_4_node_32 | 0.4 | n |  | TRUE
29 | bus_LV_5409-1_1_4_node_27 | 0.4 | n |  | TRUE
30 | bus_LV_5409-1_1_4_node_28 | 0.4 | n |  | TRUE
31 | bus_LV_5409-1_1_4_node_30 | 0.4 | n |  | TRUE
32 | bus_LV_5409-1_1_4_node_83 | 0.4 | n |  | TRUE
33 | bus_LV_5409-1_1_4_node_82 | 0.4 | n |  | TRUE
34 | bus_LV_5409-1_1_4_node_81 | 0.4 | n |  | TRUE
35 | bus_LV_5409-1_1_4_node_33 | 0.4 | n |  | TRUE
36 | bus_LV_5409-1_1_4_node_71 | 0.4 | n |  | TRUE
37 | bus_LV_5409-1_1_4_node_75 | 0.4 | n |  | TRUE
38 | bus_LV_5409-1_1_4_node_37 | 0.4 | n |  | TRUE
39 | bus_LV_5409-1_1_4_node_39 | 0.4 | n |  | TRUE
40 | bus_LV_5409-1_1_4_node_95 | 0.4 | n |  | TRUE
41 | bus_LV_5409-1_1_4_node_93 | 0.4 | n |  | TRUE
42 | bus_LV_5409-1_1_4_node_94 | 0.4 | n |  | TRUE
43 | bus_LV_5409-1_1_4_node_70 | 0.4 | n |  | TRUE
44 | bus_LV_5409-1_1_4_node_72 | 0.4 | n |  | TRUE
45 | bus_LV_5409-1_1_4_node_73 | 0.4 | n |  | TRUE
46 | bus_LV_5409-1_1_4_node_74 | 0.4 | n |  | TRUE
47 | bus_LV_5409-1_1_4_node_76 | 0.4 | n |  | TRUE
48 | bus_LV_5409-1_1_4_node_79 | 0.4 | n |  | TRUE
49 | bus_MV_190_0_node_121 | 20 | n |  | TRUE

## load
| name | bus | p_mw | q_mvar | const_z_percent | const_i_percent | sn_mva | scaling | in_service | type
0 | LV_5409-1_1_4_load_12 | 0 | 0.014268 | 0.003576 | 0 | 0 |  | 1 | TRUE | wye
1 | LV_5409-1_1_4_load_15 | 3 | 0.0024332 | 0.00060983 | 0 | 0 |  | 1 | TRUE | wye
2 | LV_5409-1_1_4_load_16 | 4 | 0.0040814 | 0.0010229 | 0 | 0 |  | 1 | TRUE | wye
3 | LV_5409-1_1_4_load_69 | 5 | 0.0010156 | 0.00025454 | 0 | 0 |  | 1 | TRUE | wye
4 | LV_5409-1_1_4_load_68 | 7 | 0.0021701 | 0.00054388 | 0 | 0 |  | 1 | TRUE | wye
5 | LV_5409-1_1_4_load_86 | 9 | 0.0015196 | 0.00038085 | 0 | 0 |  | 1 | TRUE | wye
6 | LV_5409-1_1_4_load_36 | 10 | 0.0069296 | 0.0017367 | 0 | 0 |  | 1 | TRUE | wye
7 | LV_5409-1_1_4_load_84 | 11 | 0.0028059 | 0.00070321 | 0 | 0 |  | 1 | TRUE | wye
8 | LV_5409-1_1_4_load_85 | 12 | 0.0012749 | 0.00031953 | 0 | 0 |  | 1 | TRUE | wye
9 | LV_5409-1_1_4_load_18 | 13 | 0.0027392 | 0.00068652 | 0 | 0 |  | 1 | TRUE | wye
10 | LV_5409-1_1_4_load_19 | 14 | 0.005898 | 0.0014782 | 0 | 0 |  | 1 | TRUE | wye
11 | LV_5409-1_1_4_load_78 | 18 | 0.0014952 | 0.00037473 | 0 | 0 |  | 1 | TRUE | wye
12 | LV_5409-1_1_4_load_77 | 19 | 0.0032677 | 0.00081897 | 0 | 0 |  | 1 | TRUE | wye
13 | LV_5409-1_1_4_load_80 | 20 | 0.0037153 | 0.00093113 | 0 | 0 |  | 1 | TRUE | wye
14 | LV_5409-1_1_4_load_21 | 22 | 0.0077345 | 0.0019385 | 0 | 0 |  | 1 | TRUE | wye
15 | LV_5409-1_1_4_load_22 | 23 | 0.011792 | 0.0029553 | 0 | 0 |  | 1 | TRUE | wye
16 | LV_5409-1_1_4_load_25 | 25 | 0.009232 | 0.0023138 | 0 | 0 |  | 1 | TRUE | wye
17 | LV_5409-1_1_4_load_26 | 26 | 0.0052052 | 0.0013045 | 0 | 0 |  | 1 | TRUE | wye
18 | LV_5409-1_1_4_load_31 | 27 | 0.0028535 | 0.00071514 | 0 | 0 |  | 1 | TRUE | wye
19 | LV_5409-1_1_4_load_27 | 29 | 0.016365 | 0.0041016 | 0 | 0 |  | 1 | TRUE | wye
20 | LV_5409-1_1_4_load_83 | 32 | 0.011017 | 0.0027611 | 0 | 0 |  | 1 | TRUE | wye
21 | LV_5409-1_1_4_load_82 | 33 | 0.012182 | 0.0030531 | 0 | 0 |  | 1 | TRUE | wye
22 | LV_5409-1_1_4_load_81 | 34 | 0.0047572 | 0.0011923 | 0 | 0 |  | 1 | TRUE | wye
23 | LV_5409-1_1_4_load_33 | 35 | 0.0054808 | 0.0013736 | 0 | 0 |  | 1 | TRUE | wye
24 | LV_5409-1_1_4_load_71 | 36 | 0.0017238 | 0.00043202 | 0 | 0 |  | 1 | TRUE | wye
25 | LV_5409-1_1_4_load_75 | 37 | 0.0050344 | 0.0012617 | 0 | 0 |  | 1 | TRUE | wye
26 | LV_5409-1_1_4_load_95 | 40 | 0.0019564 | 0.00049033 | 0 | 0 |  | 1 | TRUE | wye
27 | LV_5409-1_1_4_load_93 | 41 | 0.0013141 | 0.00032935 | 0 | 0 |  | 1 | TRUE | wye
28 | LV_5409-1_1_4_load_94 | 42 | 0.0022605 | 0.00056654 | 0 | 0 |  | 1 | TRUE | wye
29 | LV_5409-1_1_4_load_72 | 44 | 0.0049791 | 0.0012479 | 0 | 0 |  | 1 | TRUE | wye
30 | LV_5409-1_1_4_load_73 | 45 | 0.0031281 | 0.00078397 | 0 | 0 |  | 1 | TRUE | wye
31 | LV_5409-1_1_4_load_74 | 46 | 0.0017749 | 0.00044482 | 0 | 0 |  | 1 | TRUE | wye
32 | LV_5409-1_1_4_load_76 | 47 | 0.0028531 | 0.00071505 | 0 | 0 |  | 1 | TRUE | wye
33 | LV_5409-1_1_4_load_79 | 48 | 0.0026155 | 0.0006555 | 0 | 0 |  | 1 | TRUE | wye

## ext_grid
| name | bus | vm_pu | va_degree | slack_weight | in_service
0 |  | 45 | 1 | 0 | 1 | TRUE

## line
| name | std_type | from_bus | to_bus | length_km | r_ohm_per_km | x_ohm_per_km | c_nf_per_km | g_us_per_km | max_i_ka | df | parallel | type | in_service
0 | LV_5409-1_1_4_line_0 | NAYY 4x150 SE | 0 | 1 | 0.064817 | 0.208 | 0.08 | 261 | 0 | 0.27 | 1 | 3 | cs | TRUE
1 | LV_5409-1_1_4_line_1 | NAYY 4x150 SE | 0 | 2 | 0.021976 | 0.208 | 0.08 | 261 | 0 | 0.27 | 1 | 3 | cs | TRUE
2 | LV_5409-1_1_4_line_2 | NAYY 4x150 SE | 1 | 3 | 0.011399 | 0.208 | 0.08 | 261 | 0 | 0.27 | 1 | 3 | cs | TRUE
3 | LV_5409-1_1_4_line_3 | NAYY 4x150 SE | 2 | 4 | 0.028075 | 0.208 | 0.08 | 261 | 0 | 0.27 | 1 | 3 | cs | TRUE
4 | LV_5409-1_1_4_line_4 | NAYY 4x150 SE | 3 | 5 | 0.009146 | 0.208 | 0.08 | 261 | 0 | 0.27 | 1 | 3 | cs | TRUE
5 | LV_5409-1_1_4_line_5 | NAYY 4x150 SE | 4 | 6 | 0.61803 | 0.208 | 0.08 | 261 | 0 | 0.27 | 1 | 3 | cs | TRUE
6 | LV_5409-1_1_4_line_6 | NAYY 4x150 SE | 5 | 7 | 0.11134 | 0.208 | 0.08 | 261 | 0 | 0.27 | 1 | 3 | cs | TRUE
7 | LV_5409-1_1_4_line_7 | NAYY 4x150 SE | 6 | 41 | 0.40128 | 0.208 | 0.08 | 261 | 0 | 0.27 | 1 | 1 | cs | TRUE
8 | LV_5409-1_1_4_line_8 | NAYY 4x150 SE | 6 | 38 | 0.54872 | 0.208 | 0.08 | 261 | 0 | 0.27 | 1 | 2 | cs | TRUE
9 | LV_5409-1_1_4_line_9 | NAYY 4x150 SE | 7 | 43 | 0.060597 | 0.208 | 0.08 | 261 | 0 | 0.27 | 1 | 3 | cs | TRUE
10 | LV_5409-1_1_4_line_10 | NAYY 4x150 SE | 8 | 9 | 0.20062 | 0.208 | 0.08 | 261 | 0 | 0.27 | 1 | 1 | cs | TRUE
11 | LV_5409-1_1_4_line_11 | NAYY 4x150 SE | 8 | 10 | 0.27102 | 0.208 | 0.08 | 261 | 0 | 0.27 | 1 | 1 | cs | TRUE
12 | LV_5409-1_1_4_line_12 | NAYY 4x150 SE | 9 | 12 | 0.057731 | 0.208 | 0.08 | 261 | 0 | 0.27 | 1 | 1 | cs | TRUE
13 | LV_5409-1_1_4_line_13 | NAYY 4x150 SE | 10 | 38 | 0.047097 | 0.208 | 0.08 | 261 | 0 | 0.27 | 1 | 1 | cs | TRUE
14 | LV_5409-1_1_4_line_14 | NAYY 4x150 SE | 11 | 12 | 0.054211 | 0.208 | 0.08 | 261 | 0 | 0.27 | 1 | 1 | cs | TRUE
15 | LV_5409-1_1_4_line_15 | NAYY 4x150 SE | 13 | 14 | 0.033108 | 0.208 | 0.08 | 261 | 0 | 0.27 | 1 | 1 | cs | TRUE
16 | LV_5409-1_1_4_line_16 | NAYY 4x150 SE | 14 | 15 | 0.0251 | 0.208 | 0.08 | 261 | 0 | 0.27 | 1 | 1 | cs | TRUE
17 | LV_5409-1_1_4_line_17 | NAYY 4x150 SE | 15 | 16 | 0.011225 | 0.208 | 0.08 | 261 | 0 | 0.27 | 1 | 1 | cs | TRUE
18 | LV_5409-1_1_4_line_18 | NAYY 4x150 SE | 15 | 17 | 0.032651 | 0.208 | 0.08 | 261 | 0 | 0.27 | 1 | 1 | cs | TRUE
19 | LV_5409-1_1_4_line_19 | NAYY 4x150 SE | 16 | 18 | 0.015489 | 0.208 | 0.08 | 261 | 0 | 0.27 | 1 | 3 | cs | TRUE
20 | LV_5409-1_1_4_line_20 | NAYY 4x150 SE | 16 | 19 | 0.026159 | 0.208 | 0.08 | 261 | 0 | 0.27 | 1 | 3 | cs | TRUE
21 | LV_5409-1_1_4_line_21 | NAYY 4x150 SE | 17 | 20 | 0.024174 | 0.208 | 0.08 | 261 | 0 | 0.27 | 1 | 1 | cs | TRUE
22 | LV_5409-1_1_4_line_22 | NAYY 4x150 SE | 17 | 21 | 0.024931 | 0.208 | 0.08 | 261 | 0 | 0.27 | 1 | 1 | cs | TRUE
23 | LV_5409-1_1_4_line_23 | NAYY 4x150 SE | 18 | 36 | 0.012863 | 0.208 | 0.08 | 261 | 0 | 0.27 | 1 | 3 | cs | TRUE
24 | LV_5409-1_1_4_line_24 | NAYY 4x150 SE | 19 | 37 | 0.0032398 | 0.208 | 0.08 | 261 | 0 | 0.27 | 1 | 3 | cs | TRUE
25 | LV_5409-1_1_4_line_25 | NAYY 4x150 SE | 20 | 34 | 0.032254 | 0.208 | 0.08 | 261 | 0 | 0.27 | 1 | 1 | cs | TRUE
26 | LV_5409-1_1_4_line_26 | NAYY 4x150 SE | 21 | 23 | 0.018324 | 0.208 | 0.08 | 261 | 0 | 0.27 | 1 | 1 | cs | TRUE
27 | LV_5409-1_1_4_line_27 | NAYY 4x150 SE | 22 | 23 | 0.026783 | 0.208 | 0.08 | 261 | 0 | 0.27 | 1 | 1 | cs | TRUE
28 | LV_5409-1_1_4_line_28 | NAYY 4x150 SE | 22 | 24 | 0.030305 | 0.208 | 0.08 | 261 | 0 | 0.27 | 1 | 1 | cs | TRUE
29 | LV_5409-1_1_4_line_29 | NAYY 4x150 SE | 24 | 25 | 0.023771 | 0.208 | 0.08 | 261 | 0 | 0.27 | 1 | 1 | cs | TRUE
30 | LV_5409-1_1_4_line_30 | NAYY 4x150 SE | 24 | 26 | 0.047327 | 0.208 | 0.08 | 261 | 0 | 0.27 | 1 | 1 | cs | TRUE
31 | LV_5409-1_1_4_line_31 | NAYY 4x150 SE | 25 | 27 | 0.029224 | 0.208 | 0.08 | 261 | 0 | 0.27 | 1 | 1 | cs | TRUE
32 | LV_5409-1_1_4_line_32 | NAYY 4x150 SE | 27 | 28 | 0.047329 | 0.208 | 0.08 | 261 | 0 | 0.27 | 1 | 1 | cs | TRUE
33 | LV_5409-1_1_4_line_33 | NAYY 4x150 SE | 28 | 35 | 0.020324 | 0.208 | 0.08 | 261 | 0 | 0.27 | 1 | 1 | cs | TRUE
34 | LV_5409-1_1_4_line_34 | NAYY 4x150 SE | 29 | 30 | 0.027397 | 0.208 | 0.08 | 261 | 0 | 0.27 | 1 | 1 | cs | TRUE
35 | LV_5409-1_1_4_line_35 | NAYY 4x150 SE | 30 | 31 | 0.008401 | 0.208 | 0.08 | 261 | 0 | 0.27 | 1 | 1 | cs | TRUE
36 | LV_5409-1_1_4_line_36 | NAYY 4x150 SE | 31 | 32 | 0.036246 | 0.208 | 0.08 | 261 | 0 | 0.27 | 1 | 1 | cs | TRUE
37 | LV_5409-1_1_4_line_37 | NAYY 4x150 SE | 31 | 33 | 0.061679 | 0.208 | 0.08 | 261 | 0 | 0.27 | 1 | 1 | cs | TRUE
38 | LV_5409-1_1_4_line_38 | NAYY 4x150 SE | 33 | 34 | 0.0022222 | 0.208 | 0.08 | 261 | 0 | 0.27 | 1 | 1 | cs | TRUE
39 | LV_5409-1_1_4_line_39 | NAYY 4x150 SE | 36 | 43 | 0.061586 | 0.208 | 0.08 | 261 | 0 | 0.27 | 1 | 3 | cs | TRUE
40 | LV_5409-1_1_4_line_40 | NAYY 4x150 SE | 37 | 45 | 0.02592 | 0.208 | 0.08 | 261 | 0 | 0.27 | 1 | 3 | cs | TRUE
41 | LV_5409-1_1_4_line_41 | NAYY 4x150 SE | 38 | 39 | 0.82977 | 0.208 | 0.08 | 261 | 0 | 0.27 | 1 | 1 | cs | TRUE
42 | LV_5409-1_1_4_line_42 | NAYY 4x150 SE | 39 | 40 | 0.076109 | 0.208 | 0.08 | 261 | 0 | 0.27 | 1 | 1 | cs | TRUE
43 | LV_5409-1_1_4_line_43 | NAYY 4x150 SE | 41 | 42 | 0.036976 | 0.208 | 0.08 | 261 | 0 | 0.27 | 1 | 1 | cs | TRUE
44 | LV_5409-1_1_4_line_44 | NAYY 4x150 SE | 44 | 45 | 0.008123 | 0.208 | 0.08 | 261 | 0 | 0.27 | 1 | 1 | cs | TRUE
45 | LV_5409-1_1_4_line_45 | NAYY 4x150 SE | 44 | 46 | 0.040593 | 0.208 | 0.08 | 261 | 0 | 0.27 | 1 | 1 | cs | TRUE
46 | LV_5409-1_1_4_line_46 | NAYY 4x150 SE | 46 | 47 | 0.0018731 | 0.208 | 0.08 | 261 | 0 | 0.27 | 1 | 1 | cs | TRUE
47 | LV_5409-1_1_4_line_47 | NAYY 4x150 SE | 47 | 48 | 0.014517 | 0.208 | 0.08 | 261 | 0 | 0.27 | 1 | 1 | cs | TRUE

## trafo
| name | std_type | hv_bus | lv_bus | sn_mva | vn_hv_kv | vn_lv_kv | vk_percent | vkr_percent | pfe_kw | i0_percent | shift_degree | tap_side | tap_neutral | tap_min | tap_max | tap_step_percent | tap_step_degree | tap_pos | tap_phase_shifter | parallel | df | in_service
0 | LV_5409-1_1_4_trafo_73 | 0.25 MVA 20/0.4 kV | 49 | 45 | 0.25 | 20 | 0.4 | 6 | 1.44 | 0.8 | 0.32 | 150 | hv | 0 | -2 | 2 | 2.5 | 0 | 0 | FALSE | 1 | 1 | TRUE

## line_geodata
| x0 | y0 | x1 | y1 | x2 | y2 | x3 | y3 | x4 | y4 | x5 | y5 | x6 | y6 | x7 | y7 | x8 | y8 | x9 | y9 | x10 | y10 | x11 | y11 | x12 | y12 | x13 | y13 | x14 | y14 | x15 | y15 | x16 | y16 | x17 | y17 | x18 | y18 | x19 | y19 | x20 | y20 | x21 | y21 | x22 | y22 | x23 | y23 | x24 | y24 | x25 | y25 | x26 | y26 | x27 | y27 | x28 | y28 | x29 | y29 | x30 | y30 | x31 | y31 | x32 | y32 | x33 | y33 | x34 | y34 | x35 | y35 | x36 | y36 | x37 | y37 | x38 | y38 | x39 | y39 | x40 | y40 | x41 | y41 | x42 | y42 | x43 | y43
0 | 2570810.2136 | 1128908.7046 | 2570811.9982 | 1128911.3528 | 2570814.7139 | 1128913.7853 | 2570860.3101 | 1128931.2067 | 2570869.1695 | 1128933.5586
1 | 2570890.8082 | 1128936.0284 | 2570878.8992 | 1128936.1416 | 2570869.1695 | 1128933.5586
2 | 2570810.2136 | 1128908.7046 | 2570809.5099 | 1128904.9839 | 2570810.3619 | 1128901.1557 | 2570811.9944 | 1128897.8461
3 | 2570890.8082 | 1128936.0284 | 2570886.9035 | 1128941.0053 | 2570883.8167 | 1128943.0768 | 2570866.6972 | 1128948.9291
4 | 2570811.9944 | 1128897.8461 | 2570811.9944 | 1128897.8461 | 2570815.3801 | 1128895.4619 | 2570820.188 | 1128894.0712
5 | 2570866.6972 | 1128948.9291 | 2570672.8324 | 1129535.7617
6 | 2570925.6853 | 1128867.2283 | 2570923.3275 | 1128868.0487 | 2570894.5815 | 1128876.7585 | 2570870.3255 | 1128891.5719 | 2570855.9536 | 1128893.7425 | 2570829.0722 | 1128892.9054 | 2570820.188 | 1128894.0712
7 | 2570672.8324 | 1129535.7617 | 2570665.0022 | 1129538.0454 | 2570655.928 | 1129537.9451 | 2570616.0369 | 1129527.0896 | 2570601.8269 | 1129517.8987 | 2570588.8764 | 1129495.3396 | 2570572.7936 | 1129479.6658 | 2570552.7414 | 1129461.9216 | 2570529.556 | 1129441.4469 | 2570503.2426 | 1129425.5677 | 2570476.2949 | 1129410.7367 | 2570463.5571 | 1129406.5637 | 2570435.9845 | 1129411.9905 | 2570422.4039 | 1129416.5928 | 2570412.799 | 1129415.1281 | 2570401.9314 | 1129409.0673 | 2570389.192 | 1129387.3524 | 2570376.8726 | 1129375.8627 | 2570360.5769 | 1129371.8853 | 2570339.3566 | 1129373.9233
8 | 2570672.8324 | 1129535.7617 | 2570680.1252 | 1129538.5832 | 2570688.6528 | 1129538.7529 | 2570706.6792 | 1129532.8734 | 2570712.0506 | 1129531.8246 | 2570716.8667 | 1129532.2236 | 2570721.6004 | 1129534.6907 | 2570725.1867 | 1129538.7976 | 2570729.0632 | 1129556.6654 | 2570738.1774 | 1129568.1602 | 2570742.1289 | 1129574.522 | 2570744.4442 | 1129580.2025 | 2570746.9387 | 1129597.4212 | 2570754.6147 | 1129618.928 | 2570762.5304 | 1129635.8647 | 2570770.5818 | 1129647.4314 | 2570789.1067 | 1129663.394 | 2570811.8957 | 1129680.3253 | 2570818.3094 | 1129682.9956 | 2570821.5865 | 1129683.7245 | 2570835.4051 | 1129683.8021 | 2570876.8878 | 1129684.8354 | 2570899.1262 | 1129686.7066 | 2570916.373 | 1129690.1029 | 2570925.3304 | 1129693.1723 | 2570938.7799 | 1129701.367 | 2570945.8191 | 1129705.991 | 2570955.1013 | 1129707.7582 | 2570966.4201 | 1129708.5596 | 2570986.4845 | 1129703.6828 | 2571000.5086 | 1129698.4571 | 2571011.3355 | 1129688.2778 | 2571022.5481 | 1129668.614 | 2571026.8454 | 1129666.8703 | 2571032.2787 | 1129667.5 | 2571037.2311 | 1129672.2453 | 2571043.2616 | 1129681.7544 | 2571050.6616 | 1129686.121 | 2571060.1366 | 1129686.32 | 2571083.633 | 1129677.5251 | 2571099.5962 | 1129681.4949
9 | 2570979.9617 | 1128843.6525 | 2570976.3312 | 1128849.6063 | 2570925.6853 | 1128867.2283
10 | 2571377.9694 | 1129535.2825 | 2571376.8567 | 1129528.062 | 2571364.502 | 1129505.4427 | 2571362.3051 | 1129497.0045 | 2571357.0137 | 1129453.3413 | 2571357.3565 | 1129444.4463 | 2571361.7622 | 1129431.4189 | 2571382.5427 | 1129395.4134 | 2571384.356 | 1129387.9566 | 2571384.1855 | 1129368.281 | 2571381.4736 | 1129348.7286 | 2571382.2157 | 1129345.2849
11 | 2571377.9694 | 1129535.2825 | 2571139.0152 | 1129663.1574
12 | 2571402.2018 | 1129291.4714 | 2571400.5847 | 1129301.7256 | 2571383.0563 | 1129341.3841 | 2571382.2157 | 1129345.2849
13 | 2571099.5962 | 1129681.4949 | 2571103.5444 | 1129679.2193 | 2571104.9847 | 1129672.787 | 2571110.5036 | 1129668.7919 | 2571133.7854 | 1129663.3887 | 2571139.0152 | 1129663.1574
14 | 2571411.535 | 1129238.0894 | 2571409.5159 | 1129247.2783 | 2571408.2869 | 1129252.8869 | 2571402.2018 | 1129291.4714
15 | 2570913.8538 | 1128802.7199 | 2570946.9138 | 1128800.9411
16 | 2570890.6795 | 1128810.5443 | 2570900.4713 | 1128804.2828 | 2570912.0889 | 1128802.8149 | 2570913.8538 | 1128802.7199
17 | 2570890.6795 | 1128810.5443 | 2570893.1989 | 1128812.2108 | 2570900.1763 | 1128816.5681
18 | 2570890.6795 | 1128810.5443 | 2570863.3985 | 1128792.4894
19 | 2570900.1763 | 1128816.5681 | 2570913.312 | 1128824.7755
20 | 2570900.1763 | 1128816.5681 | 2570888.7362 | 1128824.4829 | 2570879.5713 | 1128829.7409 | 2570878.0778 | 1128830.5143
21 | 2570863.3985 | 1128792.4894 | 2570852.9498 | 1128785.5698 | 2570843.1412 | 1128779.2987
22 | 2570885.893 | 1128784.51 | 2570879.9813 | 1128783.8827 | 2570871.8797 | 1128786.0229 | 2570863.3985 | 1128792.4894
23 | 2570925.4527 | 1128829.025 | 2570913.312 | 1128824.7755 | 2570913.312 | 1128824.7755
24 | 2570878.0778 | 1128830.5143 | 2570875.201 | 1128832.0043
25 | 2570843.1412 | 1128779.2987 | 2570815.9666 | 1128761.9249
26 | 2570885.893 | 1128784.51 | 2570888.9957 | 1128774.5567 | 2570895.497 | 1128770.0724
27 | 2570895.497 | 1128770.0724 | 2570897.4031 | 1128768.7577 | 2570906.8769 | 1128762.0308 | 2570910.8518 | 1128755.6085 | 2570910.6954 | 1128751.9407 | 2570909.9252 | 1128750.5104
28 | 2570899.4965 | 1128722.091 | 2570908.5578 | 1128747.9713 | 2570909.9252 | 1128750.5104
29 | 2570899.4965 | 1128722.091 | 2570910.8479 | 1128716.5112 | 2570920.4176 | 1128710.8437
30 | 2570899.4965 | 1128722.091 | 2570889.8174 | 1128721.4041 | 2570854.4995 | 1128708.4368
31 | 2570945.5627 | 1128695.9516 | 2570920.4176 | 1128710.8437
32 | 2570984.7766 | 1128670.9544 | 2570978.4301 | 1128679.2447 | 2570951.6304 | 1128692.3581 | 2570945.5627 | 1128695.9516
33 | 2570984.7766 | 1128670.9544 | 2570980.3347 | 1128668.419 | 2570965.1906 | 1128670.3262
34 | 2570754.0265 | 1128745.6401 | 2570750.2107 | 1128748.3155 | 2570743.3208 | 1128752.4955 | 2570729.305 | 1128756.8532
35 | 2570754.0265 | 1128745.6401 | 2570756.7536 | 1128753.5864
36 | 2570756.7536 | 1128753.5864 | 2570755.37 | 1128755.7942 | 2570753.1391 | 1128759.6292 | 2570750.4866 | 1128762.299 | 2570744.5897 | 1128766.3073 | 2570727.7391 | 1128773.4718
37 | 2570756.7536 | 1128753.5864 | 2570764.466 | 1128755.3944 | 2570786.4743 | 1128748.8177 | 2570797.5895 | 1128750.1756 | 2570814.0943 | 1128760.7278
38 | 2570815.9666 | 1128761.9249 | 2570814.0943 | 1128760.7278
39 | 2570979.9617 | 1128843.6525 | 2570979.8139 | 1128838.5618 | 2570976.0364 | 1128834.7892 | 2570951.2079 | 1128833.1969 | 2570933.2053 | 1128831.7385 | 2570925.4527 | 1128829.025
40 | 2570852.1844 | 1128843.9248 | 2570875.201 | 1128832.0043
41 | 2570477.9037 | 1129751.5876 | 2570525.8898 | 1129768.9503 | 2570568.1147 | 1129783.24 | 2570595.905 | 1129794.3543 | 2570631.943 | 1129803.572 | 2570662.1099 | 1129806.1042 | 2570666.0788 | 1129800.2375 | 2570662.4278 | 1129795.4751 | 2570635.594 | 1129779.9091 | 2570630.6759 | 1129771.1732 | 2570632.5782 | 1129764.8274 | 2570638.2903 | 1129762.6096 | 2570668.1448 | 1129773.7142 | 2570671 | 1129771.6548 | 2570671.1609 | 1129765.1397 | 2570645.2773 | 1129739.1083 | 2570644.9629 | 1129733.0735 | 2570648.9342 | 1129727.6737 | 2570660.5224 | 1129725.2938 | 2570674.0132 | 1129727.6738 | 2570700.3756 | 1129739.7405 | 2570713.5946 | 1129748.0026 | 2570720.9771 | 1129750.3234 | 2570728.8574 | 1129750.4963 | 2570748.1582 | 1129745.4557 | 2570760.8641 | 1129746.4056 | 2570785.3107 | 1129757.3703 | 2570798.4918 | 1129756.2503 | 2570818.974 | 1129750.2258 | 2570843.1016 | 1129751.0095 | 2570861.5243 | 1129744.3504 | 2570877.4021 | 1129741.8057 | 2570897.402 | 1129742.754 | 2570917.7258 | 1129732.5953 | 2570937.4131 | 1129734.19 | 2570963.2947 | 1129734.4987 | 2570974.5665 | 1129731.9654 | 2571015.2195 | 1129722.2982 | 2571025.213 | 1129710.2108 | 2571031.8811 | 1129708.1444 | 2571041.4073 | 1129711 | 2571051.7271 | 1129709.1051 | 2571071.5717 | 1129692.1124 | 2571099.5962 | 1129681.4949
42 | 2570477.9037 | 1129751.5876 | 2570471.4662 | 1129747.2059 | 2570464.8186 | 1129742.4138 | 2570439.222 | 1129734.2464 | 2570427.3126 | 1129724.5222 | 2570420.2877 | 1129721.3328 | 2570410.2792 | 1129719.5323
43 | 2570339.3566 | 1129373.9233 | 2570319.2166 | 1129375.8575 | 2570302.5899 | 1129377.8331
44 | 2570844.2179 | 1128845.5115 | 2570852.1844 | 1128843.9248 | 2570852.1844 | 1128843.9248
45 | 2570844.2179 | 1128845.5115 | 2570842.4027 | 1128845.873 | 2570823.6914 | 1128844.4073 | 2570811.4665 | 1128846.1229 | 2570804.3992 | 1128848.996
46 | 2570802.6641 | 1128849.7014 | 2570804.3992 | 1128848.996
47 | 2570789.2163 | 1128855.1685 | 2570802.6641 | 1128849.7014

## bus_geodata
| x | y | coords
0 | 2570869.1695 | 1128933.5586
1 | 2570810.2136 | 1128908.7046
2 | 2570890.8082 | 1128936.0284
3 | 2570811.9944 | 1128897.8461
4 | 2570866.6972 | 1128948.9291
5 | 2570820.188 | 1128894.0712
6 | 2570672.8324 | 1129535.7617
7 | 2570925.6853 | 1128867.2283
8 | 2571377.9694 | 1129535.2825
9 | 2571382.2157 | 1129345.2849
10 | 2571139.0152 | 1129663.1574
11 | 2571411.535 | 1129238.0894
12 | 2571402.2018 | 1129291.4714
13 | 2570946.9138 | 1128800.9411
14 | 2570913.8538 | 1128802.7199
15 | 2570890.6795 | 1128810.5443
16 | 2570900.1763 | 1128816.5681
17 | 2570863.3985 | 1128792.4894
18 | 2570913.312 | 1128824.7755
19 | 2570878.0778 | 1128830.5143
20 | 2570843.1412 | 1128779.2987
21 | 2570885.893 | 1128784.51
22 | 2570909.9252 | 1128750.5104
23 | 2570895.497 | 1128770.0724
24 | 2570899.4965 | 1128722.091
25 | 2570920.4176 | 1128710.8437
26 | 2570854.4995 | 1128708.4368
27 | 2570945.5627 | 1128695.9516
28 | 2570984.7766 | 1128670.9544
29 | 2570729.305 | 1128756.8532
30 | 2570754.0265 | 1128745.6401
31 | 2570756.7536 | 1128753.5864
32 | 2570727.7391 | 1128773.4718
33 | 2570814.0943 | 1128760.7278
34 | 2570815.9666 | 1128761.9249
35 | 2570965.1906 | 1128670.3262
36 | 2570925.4527 | 1128829.025
37 | 2570875.201 | 1128832.0043
38 | 2571099.5962 | 1129681.4949
39 | 2570477.9037 | 1129751.5876
40 | 2570410.2792 | 1129719.5323
41 | 2570339.3566 | 1129373.9233
42 | 2570302.5899 | 1129377.8331
43 | 2570979.9617 | 1128843.6525
44 | 2570844.2179 | 1128845.5115
45 | 2570852.1844 | 1128843.9248
46 | 2570804.3992 | 1128848.996
47 | 2570802.6641 | 1128849.7014
48 | 2570789.2163 | 1128855.1685
49 | 2570900.1763 | 1128816.5681

## line_std_types
| c_nf_per_km | r_ohm_per_km | x_ohm_per_km | max_i_ka | type | q_mm2 | alpha | voltage_rating
NAYY 4x50 SE | 210 | 0.642 | 0.083 | 0.142 | cs | 50 | 0.00403 | LV
NAYY 4x120 SE | 264 | 0.225 | 0.08 | 0.242 | cs | 120 | 0.00403 | LV
NAYY 4x150 SE | 261 | 0.208 | 0.08 | 0.27 | cs | 150 | 0.00403 | LV
NA2XS2Y 1x95 RM/25 12/20 kV | 216 | 0.313 | 0.132 | 0.252 | cs | 95 | 0.00403 | MV
NA2XS2Y 1x185 RM/25 12/20 kV | 273 | 0.161 | 0.117 | 0.362 | cs | 185 | 0.00403 | MV
NA2XS2Y 1x240 RM/25 12/20 kV | 304 | 0.122 | 0.112 | 0.421 | cs | 240 | 0.00403 | MV
NA2XS2Y 1x95 RM/25 6/10 kV | 315 | 0.313 | 0.123 | 0.249 | cs | 95 | 0.00403 | MV
NA2XS2Y 1x185 RM/25 6/10 kV | 406 | 0.161 | 0.11 | 0.358 | cs | 185 | 0.00403 | MV
NA2XS2Y 1x240 RM/25 6/10 kV | 456 | 0.122 | 0.105 | 0.416 | cs | 240 | 0.00403 | MV
NA2XS2Y 1x150 RM/25 12/20 kV | 250 | 0.206 | 0.116 | 0.319 | cs | 150 | 0.00403 | MV
NA2XS2Y 1x120 RM/25 12/20 kV | 230 | 0.253 | 0.119 | 0.283 | cs | 120 | 0.00403 | MV
NA2XS2Y 1x70 RM/25 12/20 kV | 190 | 0.443 | 0.132 | 0.22 | cs | 70 | 0.00403 | MV
NA2XS2Y 1x150 RM/25 6/10 kV | 360 | 0.206 | 0.11 | 0.315 | cs | 150 | 0.00403 | MV
NA2XS2Y 1x120 RM/25 6/10 kV | 340 | 0.253 | 0.113 | 0.28 | cs | 120 | 0.00403 | MV
NA2XS2Y 1x70 RM/25 6/10 kV | 280 | 0.443 | 0.123 | 0.217 | cs | 70 | 0.00403 | MV
N2XS(FL)2Y 1x120 RM/35 64/110 kV | 112 | 0.153 | 0.166 | 0.366 | cs | 120 | 0.00393 | HV
N2XS(FL)2Y 1x185 RM/35 64/110 kV | 125 | 0.099 | 0.156 | 0.457 | cs | 185 | 0.00393 | HV
N2XS(FL)2Y 1x240 RM/35 64/110 kV | 135 | 0.075 | 0.149 | 0.526 | cs | 240 | 0.00393 | HV
N2XS(FL)2Y 1x300 RM/35 64/110 kV | 144 | 0.06 | 0.144 | 0.588 | cs | 300 | 0.00393 | HV
15-AL1/3-ST1A 0.4 | 11 | 1.8769 | 0.35 | 0.105 | ol | 16 | 0.00403 | LV
24-AL1/4-ST1A 0.4 | 11.25 | 1.2012 | 0.335 | 0.14 | ol | 24 | 0.00403 | LV
48-AL1/8-ST1A 0.4 | 12.2 | 0.5939 | 0.3 | 0.21 | ol | 48 | 0.00403 | LV
94-AL1/15-ST1A 0.4 | 13.2 | 0.306 | 0.29 | 0.35 | ol | 94 | 0.00403 | LV
34-AL1/6-ST1A 10.0 | 9.7 | 0.8342 | 0.36 | 0.17 | ol | 34 | 0.00403 | MV
48-AL1/8-ST1A 10.0 | 10.1 | 0.5939 | 0.35 | 0.21 | ol | 48 | 0.00403 | MV
70-AL1/11-ST1A 10.0 | 10.4 | 0.4132 | 0.339 | 0.29 | ol | 70 | 0.00403 | MV
94-AL1/15-ST1A 10.0 | 10.75 | 0.306 | 0.33 | 0.35 | ol | 94 | 0.00403 | MV
122-AL1/20-ST1A 10.0 | 11.1 | 0.2376 | 0.323 | 0.41 | ol | 122 | 0.00403 | MV
149-AL1/24-ST1A 10.0 | 11.25 | 0.194 | 0.315 | 0.47 | ol | 149 | 0.00403 | MV
34-AL1/6-ST1A 20.0 | 9.15 | 0.8342 | 0.382 | 0.17 | ol | 34 | 0.00403 | MV
48-AL1/8-ST1A 20.0 | 9.5 | 0.5939 | 0.372 | 0.21 | ol | 48 | 0.00403 | MV
70-AL1/11-ST1A 20.0 | 9.7 | 0.4132 | 0.36 | 0.29 | ol | 70 | 0.00403 | MV
94-AL1/15-ST1A 20.0 | 10 | 0.306 | 0.35 | 0.35 | ol | 94 | 0.00403 | MV
122-AL1/20-ST1A 20.0 | 10.3 | 0.2376 | 0.344 | 0.41 | ol | 122 | 0.00403 | MV
149-AL1/24-ST1A 20.0 | 10.5 | 0.194 | 0.337 | 0.47 | ol | 149 | 0.00403 | MV
184-AL1/30-ST1A 20.0 | 10.75 | 0.1571 | 0.33 | 0.535 | ol | 184 | 0.00403 | MV
243-AL1/39-ST1A 20.0 | 11 | 0.1188 | 0.32 | 0.645 | ol | 243 | 0.00403 | MV
48-AL1/8-ST1A 110.0 | 8 | 0.5939 | 0.46 | 0.21 | ol | 48 | 0.00403 | HV
70-AL1/11-ST1A 110.0 | 8.4 | 0.4132 | 0.45 | 0.29 | ol | 70 | 0.00403 | HV
94-AL1/15-ST1A 110.0 | 8.65 | 0.306 | 0.44 | 0.35 | ol | 94 | 0.00403 | HV
122-AL1/20-ST1A 110.0 | 8.5 | 0.2376 | 0.43 | 0.41 | ol | 122 | 0.00403 | HV
149-AL1/24-ST1A 110.0 | 8.75 | 0.194 | 0.41 | 0.47 | ol | 149 | 0.00403 | HV
184-AL1/30-ST1A 110.0 | 8.8 | 0.1571 | 0.4 | 0.535 | ol | 184 | 0.00403 | HV
243-AL1/39-ST1A 110.0 | 9 | 0.1188 | 0.39 | 0.645 | ol | 243 | 0.00403 | HV
305-AL1/39-ST1A 110.0 | 9.2 | 0.0949 | 0.38 | 0.74 | ol | 305 | 0.00403 | HV
490-AL1/64-ST1A 110.0 | 9.75 | 0.059 | 0.37 | 0.96 | ol | 490 | 0.00403 | HV
679-AL1/86-ST1A 110.0 | 9.95 | 0.042 | 0.36 | 1.15 | ol | 679 | 0.00403 | HV
490-AL1/64-ST1A 220.0 | 10 | 0.059 | 0.285 | 0.96 | ol | 490 | 0.00403 | HV
679-AL1/86-ST1A 220.0 | 11.7 | 0.042 | 0.275 | 1.15 | ol | 679 | 0.00403 | HV
490-AL1/64-ST1A 380.0 | 11 | 0.059 | 0.253 | 0.96 | ol | 490 | 0.00403 | HV
679-AL1/86-ST1A 380.0 | 14.6 | 0.042 | 0.25 | 1.15 | ol | 679 | 0.00403 | HV

## trafo_std_types
| i0_percent | pfe_kw | vkr_percent | sn_mva | vn_lv_kv | vn_hv_kv | vk_percent | shift_degree | vector_group | tap_side | tap_neutral | tap_min | tap_max | tap_step_degree | tap_step_percent | tap_phase_shifter
160 MVA 380/110 kV | 0.06 | 60 | 0.25 | 160 | 110 | 380 | 12.2 | 0 | Yy0 | hv | 0 | -9 | 9 | 0 | 1.5 | FALSE
100 MVA 220/110 kV | 0.06 | 55 | 0.26 | 100 | 110 | 220 | 12 | 0 | Yy0 | hv | 0 | -9 | 9 | 0 | 1.5 | FALSE
63 MVA 110/20 kV | 0.04 | 22 | 0.32 | 63 | 20 | 110 | 18 | 150 | YNd5 | hv | 0 | -9 | 9 | 0 | 1.5 | FALSE
40 MVA 110/20 kV | 0.05 | 18 | 0.34 | 40 | 20 | 110 | 16.2 | 150 | YNd5 | hv | 0 | -9 | 9 | 0 | 1.5 | FALSE
25 MVA 110/20 kV | 0.07 | 14 | 0.41 | 25 | 20 | 110 | 12 | 150 | YNd5 | hv | 0 | -9 | 9 | 0 | 1.5 | FALSE
63 MVA 110/10 kV | 0.04 | 22 | 0.32 | 63 | 10 | 110 | 18 | 150 | YNd5 | hv | 0 | -9 | 9 | 0 | 1.5 | FALSE
40 MVA 110/10 kV | 0.05 | 18 | 0.34 | 40 | 10 | 110 | 16.2 | 150 | YNd5 | hv | 0 | -9 | 9 | 0 | 1.5 | FALSE
25 MVA 110/10 kV | 0.07 | 14 | 0.41 | 25 | 10 | 110 | 12 | 150 | YNd5 | hv | 0 | -9 | 9 | 0 | 1.5 | FALSE
0.25 MVA 20/0.4 kV | 0.32 | 0.8 | 1.44 | 0.25 | 0.4 | 20 | 6 | 150 | Yzn5 | hv | 0 | -2 | 2 | 0 | 2.5 | FALSE
0.4 MVA 20/0.4 kV | 0.3375 | 1.35 | 1.425 | 0.4 | 0.4 | 20 | 6 | 150 | Dyn5 | hv | 0 | -2 | 2 | 0 | 2.5 | FALSE
0.63 MVA 20/0.4 kV | 0.2619 | 1.65 | 1.206 | 0.63 | 0.4 | 20 | 6 | 150 | Dyn5 | hv | 0 | -2 | 2 | 0 | 2.5 | FALSE
0.25 MVA 10/0.4 kV | 0.24 | 0.6 | 1.2 | 0.25 | 0.4 | 10 | 4 | 150 | Dyn5 | hv | 0 | -2 | 2 | 0 | 2.5 | FALSE
0.4 MVA 10/0.4 kV | 0.2375 | 0.95 | 1.325 | 0.4 | 0.4 | 10 | 4 | 150 | Dyn5 | hv | 0 | -2 | 2 | 0 | 2.5 | FALSE
0.63 MVA 10/0.4 kV | 0.1873 | 1.18 | 1.0794 | 0.63 | 0.4 | 10 | 4 | 150 | Dyn5 | hv | 0 | -2 | 2 | 0 | 2.5 | FALSE

## trafo3w_std_types
| sn_hv_mva | sn_mv_mva | sn_lv_mva | vn_hv_kv | vn_mv_kv | vn_lv_kv | vk_hv_percent | vk_mv_percent | vk_lv_percent | vkr_hv_percent | vkr_mv_percent | vkr_lv_percent | pfe_kw | i0_percent | shift_mv_degree | shift_lv_degree | vector_group | tap_side | tap_neutral | tap_min | tap_max | tap_step_percent
63/25/38 MVA 110/20/10 kV | 63 | 25 | 38 | 110 | 20 | 10 | 10.4 | 10.4 | 10.4 | 0.28 | 0.32 | 0.35 | 35 | 0.89 | 0 | 0 | YN0yn0yn0 | hv | 0 | -10 | 10 | 1.2
63/25/38 MVA 110/10/10 kV | 63 | 25 | 38 | 110 | 10 | 10 | 10.4 | 10.4 | 10.4 | 0.28 | 0.32 | 0.35 | 35 | 0.89 | 0 | 0 | YN0yn0yn0 | hv | 0 | -10 | 10 | 1.2

## fuse_std_types
| fuse_type | i_rated_a | t_avg | t_min | t_total | x_avg | x_min | x_total
HV 100A | HV 100A | 100 | 0 | [10.0, 3.64, 0.854, 0.281, 0.1, 0.0531, 0.022, 0.01] | [10.0, 4.267, 1.21, 0.403, 0.1, 0.058, 0.022, 0.01] | 0 | [300.0, 350.0, 450.0, 550.0, 700.0, 850.0, 1200.0, 1752.0] | [600.0, 700.0, 900.0, 1150.0, 1665.0, 2000.0, 3000.0, 4313.0]
HV 10A | HV 10A | 10 | 0 | [10.0, 1675.0, 0.344, 0.156, 0.1, 0.0417, 0.0171, 0.01] | [10.0, 1.3, 0.3, 0.155, 0.1, 0.0555, 0.023, 0.01] | 0 | [30.0, 32.0, 35.0, 37.0, 39.0, 50.0, 70.0, 88.0] | [60.0, 70.0, 80.0, 87.0, 94.0, 110.0, 150.0, 216.0]
HV 125A | HV 125A | 125 | 0 | [10.0, 1.82, 0.344, 0.1, 0.0467, 0.0269, 0.01] | [10.0, 2.478, 0.426, 0.1, 0.0427, 0.0211, 0.01] | 0 | [375.0, 500.0, 700.0, 925.0, 1200.0, 1500.0, 2341.0] | [750.0, 1000.0, 1500.0, 2200.0, 3000.0, 4000.0, 5765.0]
HV 160A | HV 160A | 160 | 0 | [10.0, 4.15, 1.03, 0.198, 0.1, 0.051, 0.0172, 0.01] | [10.0, 2.3, 0.734, 0.274, 0.1, 0.046, 0.0177, 0.01] | 0 | [480.0, 550.0, 700.0, 1000.0, 1260.0, 1600.0, 2500.0, 3227.0] | [960.0, 1300.0, 1700.0, 2200.0, 2996.0, 4000.0, 6000.0, 7946.0]
HV 16A | HV 16A | 16 | 0 | [10.0, 0.352, 0.164, 0.1, 0.0649, 0.0342, 0.01] | [10.0, 2.34, 0.722, 0.181, 0.1, 0.055, 0.0296, 0.01] | 0 | [48.0, 60.0, 65.0, 71.0, 80.0, 100.0, 162.0] | [96.0, 110.0, 125.0, 150.0, 168.0, 200.0, 250.0, 398.0]
HV 200A | HV 200A | 200 | 0 | [10.0, 4.267, 1.21, 0.403, 0.1, 0.058, 0.022, 0.01] | [10.0, 3.73, 1.654, 0.328, 0.1, 0.0531, 0.019, 0.01] | 0 | [600.0, 700.0, 900.0, 1150.0, 1665.0, 2000.0, 3000.0, 4313.0] | [1200.0, 1500.0, 1800.0, 2700.0, 3960.0, 5000.0, 7500.0, 10620.0]
HV 20A | HV 20A | 20 | 0 | [10.0, 1.3, 0.3, 0.155, 0.1, 0.0555, 0.023, 0.01] | [10.0, 1.3, 0.161, 0.1, 0.0611, 0.0399, 0.0141, 0.01] | 0 | [60.0, 70.0, 80.0, 87.0, 94.0, 110.0, 150.0, 216.0] | [120.0, 150.0, 200.0, 223.0, 260.0, 300.0, 450.0, 532.0]
HV 25A | HV 25A | 25 | 0 | [10.0, 2.512, 0.833, 0.299, 0.1, 0.0372, 0.0223, 0.01] | [10.0, 3.125, 0.597, 0.198, 0.1, 0.0378, 0.022, 0.01] | 0 | [75.0, 82.0, 90.0, 100.0, 124.0, 170.0, 200.0, 289.0] | [150.0, 170.0, 210.0, 250.0, 294.0, 400.0, 500.0, 711.0]
HV 31.5A | HV 31.5A | 31.5 | 0 | [10.0, 2.34, 0.722, 0.181, 0.1, 0.055, 0.0296, 0.01] | [10.0, 2.84, 0.368, 0.164, 0.1, 0.0621, 0.0378, 0.0195, 0.01] | 0 | [95.0, 110.0, 125.0, 150.0, 165.0, 200.0, 250.0, 390.0] | [189.0, 220.0, 300.0, 350.0, 393.0, 450.0, 530.0, 700.0, 960.0]
HV 40A | HV 40A | 40 | 0 | [10.0, 1.3, 0.161, 0.1, 0.0611, 0.0399, 0.0141, 0.01] | [10.0, 2.05, 0.369, 0.198, 0.1, 0.051, 0.0298, 0.01] | 0 | [120.0, 150.0, 200.0, 223.0, 260.0, 300.0, 450.0, 532.0] | [240.0, 300.0, 400.0, 450.0, 530.0, 650.0, 800.0, 1311.0]
HV 50A | HV 50A | 50 | 0 | [10.0, 3.215, 0.597, 0.198, 0.1, 0.0378, 0.022, 0.01] | [10.0, 3.64, 0.854, 0.281, 0.1, 0.0531, 0.022, 0.01] | 0 | [150.0, 170.0, 210.0, 250.0, 294.0, 400.0, 500.0, 711.0] | [300.0, 350.0, 450.0, 550.0, 700.0, 850.0, 1200.0, 1752.0]
HV 6.3A | HV 6.3A | 6.3 | 0 | [10.0, 1.39, 0.344, 0.168, 0.1, 0.056, 0.0263, 0.01] | [10.0, 1.711, 0.516, 0.198, 0.1, 0.0634, 0.0303, 0.01] | 0 | [19.0, 19.5, 20.4, 20.8, 22.0, 25.0, 32.0, 48.0] | [38.0, 40.0, 43.0, 48.0, 53.0, 60.0, 75.0, 118.0]
HV 63A | HV 63A | 63 | 0 | [10.0, 2.84, 0.368, 0.164, 0.1, 0.0621, 0.0378, 0.0195, 0.01] | [10.0, 1.82, 0.344, 0.1, 0.0467, 0.0269, 0.01] | 0 | [189.0, 220.0, 300.0, 350.0, 393.0, 450.0, 530.0, 700.0, 961.0] | [378.0, 500.0, 700.0, 934.0, 1200.0, 1500.0, 2366.0]
HV 80A | HV 80A | 80 | 0 | [10.0, 2.05, 0.369, 0.198, 0.1, 0.051, 0.0298, 0.01] | [10.0, 4.15, 1.03, 0.198, 0.1, 0.051, 0.0172, 0.01] | 0 | [240.0, 300.0, 400.0, 450.0, 530.0, 650.0, 800.0, 1311.0] | [480.0, 550.0, 700.0, 1000.0, 1260.0, 1600.0, 2500.0, 3227.0]
Siemens NH-1-100 | Siemens NH-1-100 | 100 | [5400.0, 2000.0, 400.0, 20.0, 1.0, 0.2, 0.012, 0.004] | 0 | 0 | [150.0, 190.0, 250.0, 430.0, 900.0, 1250.0, 2700.0, 3600.0] | 0 | 0
Siemens NH-1-125 | Siemens NH-1-125 | 125 | [4800.0, 120.0, 7.0, 0.1, 0.004] | 0 | 0 | [180.0, 400.0, 740.0, 2000.0, 4250.0] | 0 | 0
Siemens NH-1-16 | Siemens NH-1-16 | 16 | [4000.0, 400.0, 2.0, 0.1, 0.04, 0.01] | 0 | 0 | [26.0, 35.0, 75.0, 150.0, 200.0, 300.0] | 0 | 0
Siemens NH-1-160 | Siemens NH-1-160 | 160 | [4800.0, 120.0, 7.0, 0.1, 0.004] | 0 | 0 | [210.0, 500.0, 900.0, 2300.0, 5000.0] | 0 | 0
Siemens NH-1-25 | Siemens NH-1-25 | 25 | [4000.0, 1000.0, 10.0, 0.2, 0.02, 0.01] | 0 | 0 | [40.0, 50.0, 100.0, 210.0, 400.0, 500.0] | 0 | 0
Siemens NH-1-50 | Siemens NH-1-50 | 50 | [4000.0, 40.0, 4.0, 1.0, 0.02, 0.01] | 0 | 0 | [86.0, 200.0, 300.0, 400.0, 1000.0, 1280.0] | 0 | 0
Siemens NH-1-63 | Siemens NH-1-63 | 63 | [4000.0, 100.0, 10.0, 2.0, 0.04, 0.01] | 0 | 0 | [100.0, 200.0, 300.0, 400.0, 1000.0, 1500.0] | 0 | 0
Siemens NH-1-80 | Siemens NH-1-80 | 80 | [4800.0, 120.0, 7.0, 0.1, 0.01] | 0 | 0 | [150.58, 250.0, 450.0, 1150.0, 2470.0] | 0 | 0
Siemens NH-2-1000 | Siemens NH-2-1000 | 1000 | [4800.0, 120.0, 7.0, 0.1, 0.004] | 0 | 0 | [1900.0, 3500.0, 8400.0, 24000.0, 52000.0] | 0 | 0
Siemens NH-2-200 | Siemens NH-2-200 | 200 | [4800.0, 120.0, 7.0, 0.1, 0.004] | 0 | 0 | [280.0, 650.0, 1200.0, 3000.0, 7000.0] | 0 | 0
Siemens NH-2-224 | Siemens NH-2-224 | 224 | [4800.0, 120.0, 7.0, 0.2, 0.04, 0.004] | 0 | 0 | [400.0, 750.0, 1453.0, 3025.0, 4315.0, 7600.0] | 0 | 0
Siemens NH-2-250 | Siemens NH-2-250 | 250 | [4800.0, 120.0, 7.0, 0.1, 0.004] | 0 | 0 | [450.0, 800.0, 1650.0, 4000.0, 8500.0] | 0 | 0
Siemens NH-2-315 | Siemens NH-2-315 | 315 | [4800.0, 120.0, 7.0, 0.1, 0.004] | 0 | 0 | [550.0, 920.0, 1900.0, 5000.0, 11000.0] | 0 | 0
Siemens NH-2-355 | Siemens NH-2-355 | 355 | [4800.0, 120.0, 6.0, 0.1, 0.004] | 0 | 0 | [650.0, 1116.27, 2350.0, 5840.0, 12790.0] | 0 | 0
Siemens NH-2-400 | Siemens NH-2-400 | 400 | [4800.0, 120.0, 7.0, 0.1, 0.004] | 0 | 0 | [720.0, 1350.0, 2800.0, 6500.0, 15000.0] | 0 | 0
Siemens NH-2-425 | Siemens NH-2-425 | 425 | [4800.0, 120.0, 7.0, 0.1, 0.004] | 0 | 0 | [850.0, 1500.0, 3050.0, 7500.0, 16500.0] | 0 | 0
Siemens NH-2-630 | Siemens NH-2-630 | 630 | [4800.0, 120.0, 7.0, 0.1, 0.004] | 0 | 0 | [1200.0, 2000.0, 4800.0, 12000.0, 26000.0] | 0 | 0

## dtypes
| element | column | dtype
0 | bus | name | object
1 | bus | vn_kv | float64
2 | bus | type | object
3 | bus | zone | object
4 | bus | in_service | bool
5 | load | name | object
6 | load | bus | uint32
7 | load | p_mw | float64
8 | load | q_mvar | float64
9 | load | const_z_percent | float64
10 | load | const_i_percent | float64
11 | load | sn_mva | float64
12 | load | scaling | float64
13 | load | in_service | bool
14 | load | type | object
15 | ext_grid | name | object
16 | ext_grid | bus | uint32
17 | ext_grid | vm_pu | float64
18 | ext_grid | va_degree | float64
19 | ext_grid | slack_weight | float64
20 | ext_grid | in_service | bool
21 | line | name | object
22 | line | std_type | object
23 | line | from_bus | uint32
24 | line | to_bus | uint32
25 | line | length_km | float64
26 | line | r_ohm_per_km | float64
27 | line | x_ohm_per_km | float64
28 | line | c_nf_per_km | float64
29 | line | g_us_per_km | float64
30 | line | max_i_ka | float64
31 | line | df | float64
32 | line | parallel | uint32
33 | line | type | object
34 | line | in_service | bool
35 | trafo | name | object
36 | trafo | std_type | object
37 | trafo | hv_bus | uint32
38 | trafo | lv_bus | uint32
39 | trafo | sn_mva | float64
40 | trafo | vn_hv_kv | float64
41 | trafo | vn_lv_kv | float64
42 | trafo | vk_percent | float64
43 | trafo | vkr_percent | float64
44 | trafo | pfe_kw | float64
45 | trafo | i0_percent | float64
46 | trafo | shift_degree | float64
47 | trafo | tap_side | object
48 | trafo | tap_neutral | int32
49 | trafo | tap_min | int32
50 | trafo | tap_max | int32
51 | trafo | tap_step_percent | float64
52 | trafo | tap_step_degree | float64
53 | trafo | tap_pos | int32
54 | trafo | tap_phase_shifter | bool
55 | trafo | parallel | uint32
56 | trafo | df | float64
57 | trafo | in_service | bool
58 | line_geodata | coords | object
59 | bus_geodata | x | float64
60 | bus_geodata | y | float64
61 | bus_geodata | coords | object

## parameters
| version | format_version | converged | OPF_converged | name | f_hz | sn_mva
0 | 2.14.6 | 2.14.0 | FALSE | FALSE |  | 50 | 1