## bus
| name | vn_kv | type | zone | in_service
0 | bus_LV_5409-21_0_4_node_0 | 0.4 | n |  | TRUE
1 | bus_LV_5409-21_0_4_node_1 | 0.4 | n |  | TRUE
2 | bus_LV_5409-21_0_4_node_2 | 0.4 | n |  | TRUE
3 | bus_LV_5409-21_0_4_node_3 | 0.4 | n |  | TRUE
4 | bus_LV_5409-21_0_4_node_4 | 0.4 | n |  | TRUE
5 | bus_LV_5409-21_0_4_node_27 | 0.4 | n |  | TRUE
6 | bus_LV_5409-21_0_4_node_19 | 0.4 | n |  | TRUE
7 | bus_LV_5409-21_0_4_node_10 | 0.4 | n |  | TRUE
8 | bus_LV_5409-21_0_4_node_31 | 0.4 | n |  | TRUE
9 | bus_LV_5409-21_0_4_node_5 | 0.4 | n |  | TRUE
10 | bus_LV_5409-21_0_4_node_6 | 0.4 | n |  | TRUE
11 | bus_LV_5409-21_0_4_node_7 | 0.4 | n |  | TRUE
12 | bus_LV_5409-21_0_4_node_8 | 0.4 | n |  | TRUE
13 | bus_LV_5409-21_0_4_node_26 | 0.4 | n |  | TRUE
14 | bus_LV_5409-21_0_4_node_53 | 0.4 | n |  | TRUE
15 | bus_LV_5409-21_0_4_node_54 | 0.4 | n |  | TRUE
16 | bus_LV_5409-21_0_4_node_49 | 0.4 | n |  | TRUE
17 | bus_LV_5409-21_0_4_node_51 | 0.4 | n |  | TRUE
18 | bus_LV_5409-21_0_4_node_9 | 0.4 | n |  | TRUE
19 | bus_LV_5409-21_0_4_node_46 | 0.4 | n |  | TRUE
20 | bus_LV_5409-21_0_4_node_44 | 0.4 | n |  | TRUE
21 | bus_LV_5409-21_0_4_node_56 | 0.4 | n |  | TRUE
22 | bus_LV_5409-21_0_4_node_50 | 0.4 | n |  | TRUE
23 | bus_LV_5409-21_0_4_node_45 | 0.4 | n |  | TRUE
24 | bus_LV_5409-21_0_4_node_11 | 0.4 | n |  | TRUE
25 | bus_LV_5409-21_0_4_node_12 | 0.4 | n |  | TRUE
26 | bus_LV_5409-21_0_4_node_13 | 0.4 | n |  | TRUE
27 | bus_LV_5409-21_0_4_node_37 | 0.4 | n |  | TRUE
28 | bus_LV_5409-21_0_4_node_38 | 0.4 | n |  | TRUE
29 | bus_LV_5409-21_0_4_node_14 | 0.4 | n |  | TRUE
30 | bus_LV_5409-21_0_4_node_15 | 0.4 | n |  | TRUE
31 | bus_LV_5409-21_0_4_node_16 | 0.4 | n |  | TRUE
32 | bus_LV_5409-21_0_4_node_17 | 0.4 | n |  | TRUE
33 | bus_LV_5409-21_0_4_node_18 | 0.4 | n |  | TRUE
34 | bus_LV_5409-21_0_4_node_47 | 0.4 | n |  | TRUE
35 | bus_LV_5409-21_0_4_node_24 | 0.4 | n |  | TRUE
36 | bus_LV_5409-21_0_4_node_40 | 0.4 | n |  | TRUE
37 | bus_LV_5409-21_0_4_node_55 | 0.4 | n |  | TRUE
38 | bus_LV_5409-21_0_4_node_22 | 0.4 | n |  | TRUE
39 | bus_LV_5409-21_0_4_node_36 | 0.4 | n |  | TRUE
40 | bus_LV_5409-21_0_4_node_29 | 0.4 | n |  | TRUE
41 | bus_LV_5409-21_0_4_node_20 | 0.4 | n |  | TRUE
42 | bus_LV_5409-21_0_4_node_21 | 0.4 | n |  | TRUE
43 | bus_LV_5409-21_0_4_node_23 | 0.4 | n |  | TRUE
44 | bus_LV_5409-21_0_4_node_25 | 0.4 | n |  | TRUE
45 | bus_LV_5409-21_0_4_node_35 | 0.4 | n |  | TRUE
46 | bus_LV_5409-21_0_4_node_34 | 0.4 | n |  | TRUE
47 | bus_LV_5409-21_0_4_node_60 | 0.4 | n |  | TRUE
48 | bus_LV_5409-21_0_4_node_59 | 0.4 | n |  | TRUE
49 | bus_LV_5409-21_0_4_node_33 | 0.4 | n |  | TRUE
50 | bus_LV_5409-21_0_4_node_57 | 0.4 | n |  | TRUE
51 | bus_LV_5409-21_0_4_node_48 | 0.4 | n |  | TRUE
52 | bus_LV_5409-21_0_4_node_28 | 0.4 | n |  | TRUE
53 | bus_LV_5409-21_0_4_node_30 | 0.4 | n |  | TRUE
54 | bus_LV_5409-21_0_4_node_32 | 0.4 | n |  | TRUE
55 | bus_LV_5409-21_0_4_node_42 | 0.4 | n |  | TRUE
56 | bus_LV_5409-21_0_4_node_65 | 0.4 | n |  | TRUE
57 | bus_LV_5409-21_0_4_node_68 | 0.4 | n |  | TRUE
58 | bus_LV_5409-21_0_4_node_41 | 0.4 | n |  | TRUE
59 | bus_LV_5409-21_0_4_node_39 | 0.4 | n |  | TRUE
60 | bus_LV_5409-21_0_4_node_67 | 0.4 | n |  | TRUE
61 | bus_LV_5409-21_0_4_node_58 | 0.4 | n |  | TRUE
62 | bus_LV_5409-21_0_4_node_61 | 0.4 | n |  | TRUE
63 | bus_LV_5409-21_0_4_node_62 | 0.4 | n |  | TRUE
64 | bus_LV_5409-21_0_4_node_63 | 0.4 | n |  | TRUE
65 | bus_LV_5409-21_0_4_node_64 | 0.4 | n |  | TRUE
66 | bus_MV_190_0_node_128 | 20 | n |  | TRUE

## load
| name | bus | p_mw | q_mvar | const_z_percent | const_i_percent | sn_mva | scaling | in_service | type
0 | LV_5409-21_0_4_load_0 | 0 | 0.0031084 | 0.00077905 | 0 | 0 |  | 1 | TRUE | wye
1 | LV_5409-21_0_4_load_1 | 1 | 0.0060972 | 0.0015281 | 0 | 0 |  | 1 | TRUE | wye
2 | LV_5409-21_0_4_load_2 | 2 | 0.0037908 | 0.00095006 | 0 | 0 |  | 1 | TRUE | wye
3 | LV_5409-21_0_4_load_3 | 3 | 0.0025986 | 0.00065127 | 0 | 0 |  | 1 | TRUE | wye
4 | LV_5409-21_0_4_load_4 | 4 | 0.0098281 | 0.0024631 | 0 | 0 |  | 1 | TRUE | wye
5 | LV_5409-21_0_4_load_27 | 5 | 0.0081852 | 0.0020514 | 0 | 0 |  | 1 | TRUE | wye
6 | LV_5409-21_0_4_load_19 | 6 | 0.0035916 | 0.00090014 | 0 | 0 |  | 1 | TRUE | wye
7 | LV_5409-21_0_4_load_10 | 7 | 0.0027739 | 0.00069521 | 0 | 0 |  | 1 | TRUE | wye
8 | LV_5409-21_0_4_load_5 | 9 | 0.0035885 | 0.00089936 | 0 | 0 |  | 1 | TRUE | wye
9 | LV_5409-21_0_4_load_6 | 10 | 0.0064653 | 0.0016203 | 0 | 0 |  | 1 | TRUE | wye
10 | LV_5409-21_0_4_load_8 | 12 | 0.0020104 | 0.00050385 | 0 | 0 |  | 1 | TRUE | wye
11 | LV_5409-21_0_4_load_53 | 14 | 0.0081807 | 0.0020503 | 0 | 0 |  | 1 | TRUE | wye
12 | LV_5409-21_0_4_load_46 | 19 | 0.019437 | 0.0048713 | 0 | 0 |  | 1 | TRUE | wye
13 | LV_5409-21_0_4_load_44 | 20 | 0.0045272 | 0.0011346 | 0 | 0 |  | 1 | TRUE | wye
14 | LV_5409-21_0_4_load_56 | 21 | 0.002003 | 0.00050199 | 0 | 0 |  | 1 | TRUE | wye
15 | LV_5409-21_0_4_load_50 | 22 | 0.0024153 | 0.00060534 | 0 | 0 |  | 1 | TRUE | wye
16 | LV_5409-21_0_4_load_45 | 23 | 0.0014146 | 0.00035454 | 0 | 0 |  | 1 | TRUE | wye
17 | LV_5409-21_0_4_load_11 | 24 | 0.0038606 | 0.00096757 | 0 | 0 |  | 1 | TRUE | wye
18 | LV_5409-21_0_4_load_12 | 25 | 0.0044787 | 0.0011225 | 0 | 0 |  | 1 | TRUE | wye
19 | LV_5409-21_0_4_load_37 | 27 | 0.0043845 | 0.0010989 | 0 | 0 |  | 1 | TRUE | wye
20 | LV_5409-21_0_4_load_14 | 29 | 0.0044565 | 0.0011169 | 0 | 0 |  | 1 | TRUE | wye
21 | LV_5409-21_0_4_load_15 | 30 | 0.0035808 | 0.00089743 | 0 | 0 |  | 1 | TRUE | wye
22 | LV_5409-21_0_4_load_16 | 31 | 0.001987 | 0.00049798 | 0 | 0 |  | 1 | TRUE | wye
23 | LV_5409-21_0_4_load_17 | 32 | 0.0051212 | 0.0012835 | 0 | 0 |  | 1 | TRUE | wye
24 | LV_5409-21_0_4_load_47 | 34 | 0.0051239 | 0.0012842 | 0 | 0 |  | 1 | TRUE | wye
25 | LV_5409-21_0_4_load_24 | 35 | 0.0012509 | 0.0003135 | 0 | 0 |  | 1 | TRUE | wye
26 | LV_5409-21_0_4_load_40 | 36 | 0.0026452 | 0.00066296 | 0 | 0 |  | 1 | TRUE | wye
27 | LV_5409-21_0_4_load_55 | 37 | 0.0088586 | 0.0022202 | 0 | 0 |  | 1 | TRUE | wye
28 | LV_5409-21_0_4_load_22 | 38 | 0.0036205 | 0.00090739 | 0 | 0 |  | 1 | TRUE | wye
29 | LV_5409-21_0_4_load_36 | 39 | 0.0041073 | 0.0010294 | 0 | 0 |  | 1 | TRUE | wye
30 | LV_5409-21_0_4_load_29 | 40 | 0.0012216 | 0.00030616 | 0 | 0 |  | 1 | TRUE | wye
31 | LV_5409-21_0_4_load_20 | 41 | 0.0043136 | 0.0010811 | 0 | 0 |  | 1 | TRUE | wye
32 | LV_5409-21_0_4_load_21 | 42 | 0.0021954 | 0.00055021 | 0 | 0 |  | 1 | TRUE | wye
33 | LV_5409-21_0_4_load_23 | 43 | 0.0026063 | 0.00065321 | 0 | 0 |  | 1 | TRUE | wye
34 | LV_5409-21_0_4_load_34 | 46 | 0.0027732 | 0.00069504 | 0 | 0 |  | 1 | TRUE | wye
35 | LV_5409-21_0_4_load_60 | 47 | 0.0015474 | 0.00038782 | 0 | 0 |  | 1 | TRUE | wye
36 | LV_5409-21_0_4_load_59 | 48 | 0.0014525 | 0.00036404 | 0 | 0 |  | 1 | TRUE | wye
37 | LV_5409-21_0_4_load_33 | 49 | 0.0026952 | 0.00067549 | 0 | 0 |  | 1 | TRUE | wye
38 | LV_5409-21_0_4_load_57 | 50 | 0.0014667 | 0.00036758 | 0 | 0 |  | 1 | TRUE | wye
39 | LV_5409-21_0_4_load_48 | 51 | 0.0015051 | 0.00037722 | 0 | 0 |  | 1 | TRUE | wye
40 | LV_5409-21_0_4_load_28 | 52 | 0.0061742 | 0.0015474 | 0 | 0 |  | 1 | TRUE | wye
41 | LV_5409-21_0_4_load_30 | 53 | 0.0011205 | 0.00028083 | 0 | 0 |  | 1 | TRUE | wye
42 | LV_5409-21_0_4_load_32 | 54 | 0.00036806 | 9.2244e-05 | 0 | 0 |  | 1 | TRUE | wye
43 | LV_5409-21_0_4_load_42 | 55 | 0.0020663 | 0.00051786 | 0 | 0 |  | 1 | TRUE | wye
44 | LV_5409-21_0_4_load_65 | 56 | 0.002121 | 0.00053157 | 0 | 0 |  | 1 | TRUE | wye
45 | LV_5409-21_0_4_load_68 | 57 | 0.00085113 | 0.00021331 | 0 | 0 |  | 1 | TRUE | wye
46 | LV_5409-21_0_4_load_41 | 58 | 0.011664 | 0.0029233 | 0 | 0 |  | 1 | TRUE | wye
47 | LV_5409-21_0_4_load_67 | 60 | 0.0089987 | 0.0022553 | 0 | 0 |  | 1 | TRUE | wye
48 | LV_5409-21_0_4_load_61 | 62 | 0.0017848 | 0.00044731 | 0 | 0 |  | 1 | TRUE | wye
49 | LV_5409-21_0_4_load_63 | 64 | 0.0046396 | 0.0011628 | 0 | 0 |  | 1 | TRUE | wye

## ext_grid
| name | bus | vm_pu | va_degree | slack_weight | in_service
0 |  | 1 | 1 | 0 | 1 | TRUE

## line
| name | std_type | from_bus | to_bus | length_km | r_ohm_per_km | x_ohm_per_km | c_nf_per_km | g_us_per_km | max_i_ka | df | parallel | type | in_service
0 | LV_5409-21_0_4_line_0 | NAYY 4x150 SE | 0 | 1 | 0.031869 | 0.208 | 0.08 | 261 | 0 | 0.27 | 1 | 3 | cs | TRUE
1 | LV_5409-21_0_4_line_1 | NAYY 4x150 SE | 0 | 2 | 0.0081023 | 0.208 | 0.08 | 261 | 0 | 0.27 | 1 | 3 | cs | TRUE
2 | LV_5409-21_0_4_line_2 | NAYY 4x150 SE | 1 | 3 | 0.051617 | 0.208 | 0.08 | 261 | 0 | 0.27 | 1 | 1 | cs | TRUE
3 | LV_5409-21_0_4_line_3 | NAYY 4x150 SE | 2 | 4 | 0.022574 | 0.208 | 0.08 | 261 | 0 | 0.27 | 1 | 3 | cs | TRUE
4 | LV_5409-21_0_4_line_4 | NAYY 4x150 SE | 3 | 5 | 0.011468 | 0.208 | 0.08 | 261 | 0 | 0.27 | 1 | 1 | cs | TRUE
5 | LV_5409-21_0_4_line_5 | NAYY 4x150 SE | 4 | 6 | 0.0074798 | 0.208 | 0.08 | 261 | 0 | 0.27 | 1 | 3 | cs | TRUE
6 | LV_5409-21_0_4_line_6 | NAYY 4x150 SE | 5 | 7 | 0.011904 | 0.208 | 0.08 | 261 | 0 | 0.27 | 1 | 1 | cs | TRUE
7 | LV_5409-21_0_4_line_7 | NAYY 4x150 SE | 6 | 8 | 0.037686 | 0.208 | 0.08 | 261 | 0 | 0.27 | 1 | 3 | cs | TRUE
8 | LV_5409-21_0_4_line_8 | NAYY 4x150 SE | 7 | 11 | 0.043723 | 0.208 | 0.08 | 261 | 0 | 0.27 | 1 | 1 | cs | TRUE
9 | LV_5409-21_0_4_line_9 | NAYY 4x150 SE | 8 | 39 | 0.013422 | 0.208 | 0.08 | 261 | 0 | 0.27 | 1 | 1 | cs | TRUE
10 | LV_5409-21_0_4_line_10 | NAYY 4x150 SE | 8 | 40 | 0.0064265 | 0.208 | 0.08 | 261 | 0 | 0.27 | 1 | 3 | cs | TRUE
11 | LV_5409-21_0_4_line_11 | NAYY 4x150 SE | 9 | 10 | 0.021034 | 0.208 | 0.08 | 261 | 0 | 0.27 | 1 | 1 | cs | TRUE
12 | LV_5409-21_0_4_line_12 | NAYY 4x150 SE | 9 | 11 | 0.038245 | 0.208 | 0.08 | 261 | 0 | 0.27 | 1 | 1 | cs | TRUE
13 | LV_5409-21_0_4_line_13 | NAYY 4x150 SE | 10 | 12 | 0.034109 | 0.208 | 0.08 | 261 | 0 | 0.27 | 1 | 1 | cs | TRUE
14 | LV_5409-21_0_4_line_14 | NAYY 4x150 SE | 12 | 13 | 0.020438 | 0.208 | 0.08 | 261 | 0 | 0.27 | 1 | 1 | cs | TRUE
15 | LV_5409-21_0_4_line_15 | NAYY 4x150 SE | 13 | 21 | 0.025114 | 0.208 | 0.08 | 261 | 0 | 0.27 | 1 | 1 | cs | TRUE
16 | LV_5409-21_0_4_line_16 | NAYY 4x150 SE | 13 | 22 | 0.10786 | 0.208 | 0.08 | 261 | 0 | 0.27 | 1 | 1 | cs | TRUE
17 | LV_5409-21_0_4_line_17 | NAYY 4x150 SE | 14 | 15 | 0.11163 | 0.208 | 0.08 | 261 | 0 | 0.27 | 1 | 1 | cs | TRUE
18 | LV_5409-21_0_4_line_18 | NAYY 4x150 SE | 14 | 16 | 0.13316 | 0.208 | 0.08 | 261 | 0 | 0.27 | 1 | 1 | cs | TRUE
19 | LV_5409-21_0_4_line_19 | NAYY 4x150 SE | 14 | 17 | 0.048208 | 0.208 | 0.08 | 261 | 0 | 0.27 | 1 | 1 | cs | TRUE
20 | LV_5409-21_0_4_line_20 | NAYY 4x150 SE | 15 | 37 | 0.028858 | 0.208 | 0.08 | 261 | 0 | 0.27 | 1 | 1 | cs | TRUE
21 | LV_5409-21_0_4_line_21 | NAYY 4x150 SE | 16 | 51 | 0.1226 | 0.208 | 0.08 | 261 | 0 | 0.27 | 1 | 1 | cs | TRUE
22 | LV_5409-21_0_4_line_22 | NAYY 4x150 SE | 17 | 22 | 0.036802 | 0.208 | 0.08 | 261 | 0 | 0.27 | 1 | 1 | cs | TRUE
23 | LV_5409-21_0_4_line_23 | NAYY 4x150 SE | 18 | 19 | 0.031036 | 0.208 | 0.08 | 261 | 0 | 0.27 | 1 | 1 | cs | TRUE
24 | LV_5409-21_0_4_line_24 | NAYY 4x150 SE | 18 | 20 | 0.033566 | 0.208 | 0.08 | 261 | 0 | 0.27 | 1 | 1 | cs | TRUE
25 | LV_5409-21_0_4_line_25 | NAYY 4x150 SE | 20 | 23 | 0.019793 | 0.208 | 0.08 | 261 | 0 | 0.27 | 1 | 1 | cs | TRUE
26 | LV_5409-21_0_4_line_26 | NAYY 4x150 SE | 21 | 50 | 0.0023284 | 0.208 | 0.08 | 261 | 0 | 0.27 | 1 | 1 | cs | TRUE
27 | LV_5409-21_0_4_line_27 | NAYY 4x150 SE | 23 | 36 | 0.019248 | 0.208 | 0.08 | 261 | 0 | 0.27 | 1 | 1 | cs | TRUE
28 | LV_5409-21_0_4_line_28 | NAYY 4x150 SE | 24 | 25 | 0.018338 | 0.208 | 0.08 | 261 | 0 | 0.27 | 1 | 1 | cs | TRUE
29 | LV_5409-21_0_4_line_29 | NAYY 4x150 SE | 25 | 26 | 0.0021196 | 0.208 | 0.08 | 261 | 0 | 0.27 | 1 | 1 | cs | TRUE
30 | LV_5409-21_0_4_line_30 | NAYY 4x150 SE | 26 | 27 | 0.016679 | 0.208 | 0.08 | 261 | 0 | 0.27 | 1 | 1 | cs | TRUE
31 | LV_5409-21_0_4_line_31 | NAYY 4x150 SE | 27 | 28 | 0.083644 | 0.208 | 0.08 | 261 | 0 | 0.27 | 1 | 1 | cs | TRUE
32 | LV_5409-21_0_4_line_32 | NAYY 4x150 SE | 28 | 59 | 0.13312 | 0.208 | 0.08 | 261 | 0 | 0.27 | 1 | 1 | cs | TRUE
33 | LV_5409-21_0_4_line_33 | NAYY 4x150 SE | 29 | 30 | 0.045266 | 0.208 | 0.08 | 261 | 0 | 0.27 | 1 | 1 | cs | TRUE
34 | LV_5409-21_0_4_line_34 | NAYY 4x150 SE | 29 | 31 | 0.029858 | 0.208 | 0.08 | 261 | 0 | 0.27 | 1 | 1 | cs | TRUE
35 | LV_5409-21_0_4_line_35 | NAYY 4x150 SE | 30 | 32 | 0.061958 | 0.208 | 0.08 | 261 | 0 | 0.27 | 1 | 1 | cs | TRUE
36 | LV_5409-21_0_4_line_36 | NAYY 4x150 SE | 31 | 33 | 0.01152 | 0.208 | 0.08 | 261 | 0 | 0.27 | 1 | 1 | cs | TRUE
37 | LV_5409-21_0_4_line_37 | NAYY 4x150 SE | 32 | 34 | 0.034847 | 0.208 | 0.08 | 261 | 0 | 0.27 | 1 | 1 | cs | TRUE
38 | LV_5409-21_0_4_line_38 | NAYY 4x150 SE | 33 | 35 | 0.016174 | 0.208 | 0.08 | 261 | 0 | 0.27 | 1 | 1 | cs | TRUE
39 | LV_5409-21_0_4_line_39 | NAYY 4x150 SE | 33 | 36 | 0.0049856 | 0.208 | 0.08 | 261 | 0 | 0.27 | 1 | 1 | cs | TRUE
40 | LV_5409-21_0_4_line_40 | NAYY 4x150 SE | 35 | 38 | 0.027321 | 0.208 | 0.08 | 261 | 0 | 0.27 | 1 | 1 | cs | TRUE
41 | LV_5409-21_0_4_line_41 | NAYY 4x150 SE | 38 | 41 | 0.021899 | 0.208 | 0.08 | 261 | 0 | 0.27 | 1 | 1 | cs | TRUE
42 | LV_5409-21_0_4_line_42 | NAYY 4x150 SE | 39 | 55 | 0.047562 | 0.208 | 0.08 | 261 | 0 | 0.27 | 1 | 1 | cs | TRUE
43 | LV_5409-21_0_4_line_43 | NAYY 4x150 SE | 40 | 52 | 0.068915 | 0.208 | 0.08 | 261 | 0 | 0.27 | 1 | 3 | cs | TRUE
44 | LV_5409-21_0_4_line_44 | NAYY 4x150 SE | 41 | 42 | 0.012367 | 0.208 | 0.08 | 261 | 0 | 0.27 | 1 | 1 | cs | TRUE
45 | LV_5409-21_0_4_line_45 | NAYY 4x150 SE | 42 | 43 | 0.038031 | 0.208 | 0.08 | 261 | 0 | 0.27 | 1 | 1 | cs | TRUE
46 | LV_5409-21_0_4_line_46 | NAYY 4x150 SE | 43 | 44 | 0.025949 | 0.208 | 0.08 | 261 | 0 | 0.27 | 1 | 2 | cs | TRUE
47 | LV_5409-21_0_4_line_47 | NAYY 4x150 SE | 44 | 45 | 0.10183 | 0.208 | 0.08 | 261 | 0 | 0.27 | 1 | 1 | cs | TRUE
48 | LV_5409-21_0_4_line_48 | NAYY 4x150 SE | 44 | 46 | 0.0082137 | 0.208 | 0.08 | 261 | 0 | 0.27 | 1 | 3 | cs | TRUE
49 | LV_5409-21_0_4_line_49 | NAYY 4x150 SE | 45 | 47 | 0.079315 | 0.208 | 0.08 | 261 | 0 | 0.27 | 1 | 1 | cs | TRUE
50 | LV_5409-21_0_4_line_50 | NAYY 4x150 SE | 45 | 48 | 0.14706 | 0.208 | 0.08 | 261 | 0 | 0.27 | 1 | 1 | cs | TRUE
51 | LV_5409-21_0_4_line_51 | NAYY 4x150 SE | 46 | 49 | 0.022806 | 0.208 | 0.08 | 261 | 0 | 0.27 | 1 | 3 | cs | TRUE
52 | LV_5409-21_0_4_line_52 | NAYY 4x150 SE | 47 | 56 | 0.12116 | 0.208 | 0.08 | 261 | 0 | 0.27 | 1 | 1 | cs | TRUE
53 | LV_5409-21_0_4_line_53 | NAYY 4x150 SE | 47 | 57 | 0.23233 | 0.208 | 0.08 | 261 | 0 | 0.27 | 1 | 1 | cs | TRUE
54 | LV_5409-21_0_4_line_54 | NAYY 4x150 SE | 49 | 54 | 0.066015 | 0.208 | 0.08 | 261 | 0 | 0.27 | 1 | 3 | cs | TRUE
55 | LV_5409-21_0_4_line_55 | NAYY 4x150 SE | 50 | 61 | 0.062496 | 0.208 | 0.08 | 261 | 0 | 0.27 | 1 | 1 | cs | TRUE
56 | LV_5409-21_0_4_line_56 | NAYY 4x150 SE | 52 | 53 | 0.040066 | 0.208 | 0.08 | 261 | 0 | 0.27 | 1 | 3 | cs | TRUE
57 | LV_5409-21_0_4_line_57 | NAYY 4x150 SE | 53 | 54 | 0.017222 | 0.208 | 0.08 | 261 | 0 | 0.27 | 1 | 3 | cs | TRUE
58 | LV_5409-21_0_4_line_58 | NAYY 4x150 SE | 55 | 58 | 0.037148 | 0.208 | 0.08 | 261 | 0 | 0.27 | 1 | 1 | cs | TRUE
59 | LV_5409-21_0_4_line_59 | NAYY 4x150 SE | 57 | 65 | 0.16447 | 0.208 | 0.08 | 261 | 0 | 0.27 | 1 | 1 | cs | TRUE
60 | LV_5409-21_0_4_line_60 | NAYY 4x150 SE | 59 | 60 | 0.096241 | 0.208 | 0.08 | 261 | 0 | 0.27 | 1 | 1 | cs | TRUE
61 | LV_5409-21_0_4_line_61 | NAYY 4x150 SE | 59 | 61 | 0.011225 | 0.208 | 0.08 | 261 | 0 | 0.27 | 1 | 1 | cs | TRUE
62 | LV_5409-21_0_4_line_62 | NAYY 4x150 SE | 62 | 63 | 0.083322 | 0.208 | 0.08 | 261 | 0 | 0.27 | 1 | 1 | cs | TRUE
63 | LV_5409-21_0_4_line_63 | NAYY 4x150 SE | 62 | 64 | 0.0057356 | 0.208 | 0.08 | 261 | 0 | 0.27 | 1 | 1 | cs | TRUE
64 | LV_5409-21_0_4_line_64 | NAYY 4x150 SE | 63 | 65 | 0.018971 | 0.208 | 0.08 | 261 | 0 | 0.27 | 1 | 1 | cs | TRUE

## trafo
| name | std_type | hv_bus | lv_bus | sn_mva | vn_hv_kv | vn_lv_kv | vk_percent | vkr_percent | pfe_kw | i0_percent | shift_degree | tap_side | tap_neutral | tap_min | tap_max | tap_step_percent | tap_step_degree | tap_pos | tap_phase_shifter | parallel | df | in_service
0 | LV_5409-21_0_4_trafo_1 | 0.25 MVA 20/0.4 kV | 66 | 1 | 0.25 | 20 | 0.4 | 6 | 1.44 | 0.8 | 0.32 | 150 | hv | 0 | -2 | 2 | 2.5 | 0 | 0 | FALSE | 1 | 1 | TRUE

## line_geodata
| x0 | y0 | x1 | y1 | x2 | y2 | x3 | y3 | x4 | y4 | x5 | y5 | x6 | y6 | x7 | y7 | x8 | y8 | x9 | y9 | x10 | y10 | x11 | y11 | x12 | y12 | x13 | y13 | x14 | y14
0 | 2571080.6529 | 1128665.8942 | 2571087.7855 | 1128679.3859 | 2571092.0858 | 1128695.4276
1 | 2571080.6529 | 1128665.8942 | 2571076.8661 | 1128658.7313
2 | 2571092.0858 | 1128695.4276 | 2571099.8183 | 1128724.2727 | 2571102.6822 | 1128739.9335 | 2571101.8518 | 1128745.7073
3 | 2571066.3158 | 1128638.7746 | 2571076.8661 | 1128658.7313
4 | 2571100.2193 | 1128757.0589 | 2571101.8518 | 1128745.7073
5 | 2571063.5512 | 1128631.8567 | 2571064.8588 | 1128636.0187 | 2571066.3158 | 1128638.7746
6 | 2571096.9986 | 1128768.425 | 2571099.4393 | 1128762.4825 | 2571100.2193 | 1128757.0589
7 | 2571052.2553 | 1128595.9037 | 2571063.5512 | 1128631.8567
8 | 2571083.6158 | 1128808.9926 | 2571082.1693 | 1128804.5307 | 2571096.9986 | 1128768.425
9 | 2571052.2553 | 1128595.9037 | 2571049.3114 | 1128582.8084
10 | 2571052.2553 | 1128595.9037 | 2571053.7346 | 1128589.6498
11 | 2571054.2683 | 1128832.7208 | 2571047.8579 | 1128835.0773 | 2571033.6752 | 1128835.865
12 | 2571083.6158 | 1128808.9926 | 2571068.7604 | 1128824.416 | 2571059.8081 | 1128830.6844 | 2571054.2683 | 1128832.7208
13 | 2570999.7294 | 1128838.4607 | 2571003.1585 | 1128837.5601 | 2571033.6752 | 1128835.865
14 | 2570979.9617 | 1128843.6525 | 2570999.7294 | 1128838.4607
15 | 2570979.9617 | 1128843.6525 | 2570979.8139 | 1128838.5618 | 2570976.0364 | 1128834.7892 | 2570961.3836 | 1128833.8495
16 | 2570979.9617 | 1128843.6525 | 2570954.4605 | 1128948.4498
17 | 2571137.6584 | 1128968.5797 | 2571095.5452 | 1128965.6245 | 2571082.7688 | 1128966.3528 | 2571074.0533 | 1128968.9404 | 2571036.2969 | 1128982.9065 | 2571029.0782 | 1128983.7619
18 | 2571029.0782 | 1128983.7619 | 2571033.2434 | 1129116.8545
19 | 2570984.2974 | 1128969.7167 | 2570988.9598 | 1128973.3182 | 2571005.807 | 1128981.3078 | 2571021.6304 | 1128984.6445 | 2571029.0782 | 1128983.7619
20 | 2571137.6584 | 1128968.5797 | 2571136.0553 | 1128976.4691 | 2571131.1152 | 1128980.8172 | 2571118.9643 | 1128988.2902
21 | 2571033.2434 | 1129116.8545 | 2571040.9696 | 1129124.8436 | 2571060.1638 | 1129127.6194 | 2571067.5814 | 1129129.1068 | 2571075.0123 | 1129133.3621 | 2571089.8359 | 1129135.5254 | 2571097.9519 | 1129138.0989 | 2571106.6536 | 1129139.091 | 2571125.8456 | 1129131.7732 | 2571136.3287 | 1129129.9887 | 2571148.5968 | 1129132.5646
22 | 2570984.2974 | 1128969.7167 | 2570959.1989 | 1128950.3723 | 2570954.4605 | 1128948.4498
23 | 2571139.4829 | 1128768.9494 | 2571140.4084 | 1128772.38 | 2571138.5385 | 1128777.6471 | 2571137.3453 | 1128782.6331 | 2571136.4255 | 1128788.4293 | 2571136.5854 | 1128792.8752 | 2571138.3715 | 1128799.0697
24 | 2571139.4829 | 1128768.9494 | 2571147.3864 | 1128767.2551 | 2571155.6019 | 1128761.5241 | 2571157.7716 | 1128757.7451 | 2571159.7899 | 1128751.2989 | 2571160.9254 | 1128747.0961
25 | 2571160.9254 | 1128747.0961 | 2571166.0879 | 1128727.988
26 | 2570961.3836 | 1128833.8495 | 2570959.06 | 1128833.7005
27 | 2571171.1081 | 1128709.4062 | 2571166.0879 | 1128727.988
28 | 2570981.3657 | 1128652.1504 | 2570986.1536 | 1128660.9539 | 2570986.0627 | 1128669.2696
29 | 2570984.7766 | 1128670.9544 | 2570986.0627 | 1128669.2696
30 | 2570984.7766 | 1128670.9544 | 2570978.4301 | 1128679.2447 | 2570972.8266 | 1128681.9865
31 | 2570899.4965 | 1128722.091 | 2570910.8479 | 1128716.5112 | 2570951.6304 | 1128692.3581 | 2570972.8266 | 1128681.9865
32 | 2570890.6795 | 1128810.5443 | 2570863.3985 | 1128792.4894 | 2570871.8797 | 1128786.0229 | 2570879.9813 | 1128783.8827 | 2570885.893 | 1128784.51 | 2570888.9957 | 1128774.5567 | 2570897.4031 | 1128768.7577 | 2570906.8769 | 1128762.0308 | 2570910.8518 | 1128755.6085 | 2570910.6954 | 1128751.9407 | 2570908.5578 | 1128747.9713 | 2570899.4965 | 1128722.091
33 | 2571185.478 | 1128739.7652 | 2571183.6152 | 1128747.6387 | 2571186.6052 | 1128765.5445 | 2571183.4111 | 1128784.2958
34 | 2571181.3793 | 1128711.8205 | 2571188.4705 | 1128727.1164 | 2571185.478 | 1128739.7652
35 | 2571181.8041 | 1128842.4835 | 2571178.2256 | 1128841.6335 | 2571176.7866 | 1128838.739 | 2571176.0848 | 1128835.374 | 2571180.4233 | 1128801.8365 | 2571183.4111 | 1128784.2958
36 | 2571172.4084 | 1128704.5931 | 2571181.3793 | 1128711.8205
37 | 2571208.0244 | 1128856.4652 | 2571205.0945 | 1128846.2518 | 2571195.8686 | 1128842.0383 | 2571185.895 | 1128842.564 | 2571181.8041 | 1128842.4835 | 2571181.8041 | 1128842.4835
38 | 2571172.4084 | 1128704.5931 | 2571173.8346 | 1128688.482
39 | 2571172.4084 | 1128704.5931 | 2571171.1081 | 1128709.4062
40 | 2571163.3412 | 1128663.9189 | 2571170.3082 | 1128674.6104 | 2571174.1333 | 1128685.1085 | 2571173.8346 | 1128688.482
41 | 2571163.3412 | 1128663.9189 | 2571159.9166 | 1128658.6633 | 2571152.5774 | 1128644.8677
42 | 2571038.7732 | 1128536.4286 | 2571046.7133 | 1128571.2514 | 2571049.3114 | 1128582.8084
43 | 2571053.7346 | 1128589.6498 | 2571065.3706 | 1128540.4575 | 2571068.102 | 1128534.9306 | 2571071.3054 | 1128531.4246 | 2571078.6173 | 1128529.9888
44 | 2571152.5774 | 1128644.8677 | 2571150.0594 | 1128640.1346 | 2571148.1745 | 1128633.387
45 | 2571145.813 | 1128595.707 | 2571145.6152 | 1128624.2257 | 2571148.1745 | 1128633.387
46 | 2571135.3516 | 1128573.9276 | 2571142.0374 | 1128578.5201 | 2571145.8567 | 1128589.4072 | 2571145.813 | 1128595.707
47 | 2571135.3516 | 1128573.9276 | 2571140.9751 | 1128565.8188 | 2571150.3831 | 1128553.2787 | 2571163.7165 | 1128538.3741 | 2571168.1566 | 1128517.9872 | 2571174.9542 | 1128496.0215 | 2571175.7498 | 1128483.5782
48 | 2571135.3516 | 1128573.9276 | 2571127.1402 | 1128574.1226
49 | 2571175.7498 | 1128483.5782 | 2571176.5239 | 1128471.4573 | 2571183.0611 | 1128448.1811 | 2571183.6887 | 1128423.1657 | 2571189.4443 | 1128406.1426
50 | 2571175.7498 | 1128483.5782 | 2571177.5495 | 1128489.3836 | 2571177.6888 | 1128502.3894 | 2571181.8064 | 1128509.5955 | 2571193.5613 | 1128518.9884 | 2571201.1551 | 1128528.1789 | 2571226.3345 | 1128590.0895 | 2571239.9388 | 1128612.0915
51 | 2571119.0897 | 1128594.1694 | 2571121.7916 | 1128578.517 | 2571127.1402 | 1128574.1226
52 | 2571139.5314 | 1128298.6084 | 2571140.883 | 1128302.1324 | 2571159.2268 | 1128332.7154 | 2571170.1855 | 1128344.6911 | 2571180.1184 | 1128366.0876 | 2571190.0574 | 1128393.6094 | 2571190.0623 | 1128404.3147 | 2571189.4443 | 1128406.1426
53 | 2571189.4443 | 1128406.1426 | 2571421.3259 | 1128391.7742
54 | 2571119.0897 | 1128594.1694 | 2571117.0094 | 1128606.2204 | 2571111.0873 | 1128613.0967 | 2571103.2557 | 1128615.3798 | 2571097.3345 | 1128611.1839 | 2571094.2761 | 1128603.1612 | 2571093.4889 | 1128582.4663
55 | 2570900.1763 | 1128816.5681 | 2570913.312 | 1128824.7755 | 2570933.2053 | 1128831.7385 | 2570951.2079 | 1128833.1969 | 2570959.06 | 1128833.7005
56 | 2571091.8536 | 1128565.3317 | 2571089.5051 | 1128544.8884 | 2571083.9603 | 1128532.4755 | 2571078.6173 | 1128529.9888 | 2571078.6173 | 1128529.9888
57 | 2571091.8536 | 1128565.3317 | 2571093.324 | 1128578.1311 | 2571093.4889 | 1128582.4663
58 | 2571020.3493 | 1128510.1254 | 2571028.5636 | 1128510.5083 | 2571033.9091 | 1128515.096 | 2571038.7732 | 1128536.4286
59 | 2571492.4229 | 1128244.353 | 2571482.2188 | 1128263.1329 | 2571477.0949 | 1128280.9104 | 2571463.6134 | 1128300.6285 | 2571455.526 | 1128317.3084 | 2571430.7594 | 1128363.3042 | 2571421.3259 | 1128391.7742
60 | 2570890.6795 | 1128810.5443 | 2570900.4713 | 1128804.2828 | 2570912.0889 | 1128802.8149 | 2570948.4019 | 1128800.861 | 2570963.3138 | 1128797.1873 | 2570981.4081 | 1128785.6945
61 | 2570890.6795 | 1128810.5443 | 2570893.1989 | 1128812.2108 | 2570900.1763 | 1128816.5681
62 | 2571504.6502 | 1128229.8213 | 2571504.0134 | 1128240.1628 | 2571500.9035 | 1128258.6312 | 2571501.1613 | 1128261.0089 | 2571501.7234 | 1128262.5626 | 2571504.1715 | 1128265.4302 | 2571506.6635 | 1128266.1855 | 2571509.32 | 1128265.8727 | 2571511.4709 | 1128264.5397 | 2571514.1665 | 1128261.0919 | 2571517.4865 | 1128256.096 | 2571519.8618 | 1128253.3278 | 2571528.1156 | 1128247.3414 | 2571534.0532 | 1128245.2123 | 2571542.0092 | 1128243.7897
63 | 2571547.6552 | 1128242.7802 | 2571542.0092 | 1128243.7897
64 | 2571504.6502 | 1128229.8213 | 2571492.4229 | 1128244.353

## bus_geodata
| x | y | coords
0 | 2571080.6529 | 1128665.8942
1 | 2571092.0858 | 1128695.4276
2 | 2571076.8661 | 1128658.7313
3 | 2571101.8518 | 1128745.7073
4 | 2571066.3158 | 1128638.7746
5 | 2571100.2193 | 1128757.0589
6 | 2571063.5512 | 1128631.8567
7 | 2571096.9986 | 1128768.425
8 | 2571052.2553 | 1128595.9037
9 | 2571054.2683 | 1128832.7208
10 | 2571033.6752 | 1128835.865
11 | 2571083.6158 | 1128808.9926
12 | 2570999.7294 | 1128838.4607
13 | 2570979.9617 | 1128843.6525
14 | 2571029.0782 | 1128983.7619
15 | 2571137.6584 | 1128968.5797
16 | 2571033.2434 | 1129116.8545
17 | 2570984.2974 | 1128969.7167
18 | 2571139.4829 | 1128768.9494
19 | 2571138.3715 | 1128799.0697
20 | 2571160.9254 | 1128747.0961
21 | 2570961.3836 | 1128833.8495
22 | 2570954.4605 | 1128948.4498
23 | 2571166.0879 | 1128727.988
24 | 2570981.3657 | 1128652.1504
25 | 2570986.0627 | 1128669.2696
26 | 2570984.7766 | 1128670.9544
27 | 2570972.8266 | 1128681.9865
28 | 2570899.4965 | 1128722.091
29 | 2571185.478 | 1128739.7652
30 | 2571183.4111 | 1128784.2958
31 | 2571181.3793 | 1128711.8205
32 | 2571181.8041 | 1128842.4835
33 | 2571172.4084 | 1128704.5931
34 | 2571208.0244 | 1128856.4652
35 | 2571173.8346 | 1128688.482
36 | 2571171.1081 | 1128709.4062
37 | 2571118.9643 | 1128988.2902
38 | 2571163.3412 | 1128663.9189
39 | 2571049.3114 | 1128582.8084
40 | 2571053.7346 | 1128589.6498
41 | 2571152.5774 | 1128644.8677
42 | 2571148.1745 | 1128633.387
43 | 2571145.813 | 1128595.707
44 | 2571135.3516 | 1128573.9276
45 | 2571175.7498 | 1128483.5782
46 | 2571127.1402 | 1128574.1226
47 | 2571189.4443 | 1128406.1426
48 | 2571239.9388 | 1128612.0915
49 | 2571119.0897 | 1128594.1694
50 | 2570959.06 | 1128833.7005
51 | 2571148.5968 | 1129132.5646
52 | 2571078.6173 | 1128529.9888
53 | 2571091.8536 | 1128565.3317
54 | 2571093.4889 | 1128582.4663
55 | 2571038.7732 | 1128536.4286
56 | 2571139.5314 | 1128298.6084
57 | 2571421.3259 | 1128391.7742
58 | 2571020.3493 | 1128510.1254
59 | 2570890.6795 | 1128810.5443
60 | 2570981.4081 | 1128785.6945
61 | 2570900.1763 | 1128816.5681
62 | 2571542.0092 | 1128243.7897
63 | 2571504.6502 | 1128229.8213
64 | 2571547.6552 | 1128242.7802
65 | 2571492.4229 | 1128244.353
66 | 2571052.2553 | 1128595.9037

## line_std_types
| c_nf_per_km | r_ohm_per_km | x_ohm_per_km | max_i_ka | type | q_mm2 | alpha | voltage_rating
NAYY 4x50 SE | 210 | 0.642 | 0.083 | 0.142 | cs | 50 | 0.00403 | LV
NAYY 4x120 SE | 264 | 0.225 | 0.08 | 0.242 | cs | 120 | 0.00403 | LV
NAYY 4x150 SE | 261 | 0.208 | 0.08 | 0.27 | cs | 150 | 0.00403 | LV
NA2XS2Y 1x95 RM/25 12/20 kV | 216 | 0.313 | 0.132 | 0.252 | cs | 95 | 0.00403 | MV
NA2XS2Y 1x185 RM/25 12/20 kV | 273 | 0.161 | 0.117 | 0.362 | cs | 185 | 0.00403 | MV
NA2XS2Y 1x240 RM/25 12/20 kV | 304 | 0.122 | 0.112 | 0.421 | cs | 240 | 0.00403 | MV
NA2XS2Y 1x95 RM/25 6/10 kV | 315 | 0.313 | 0.123 | 0.249 | cs | 95 | 0.00403 | MV
NA2XS2Y 1x185 RM/25 6/10 kV | 406 | 0.161 | 0.11 | 0.358 | cs | 185 | 0.00403 | MV
NA2XS2Y 1x240 RM/25 6/10 kV | 456 | 0.122 | 0.105 | 0.416 | cs | 240 | 0.00403 | MV
NA2XS2Y 1x150 RM/25 12/20 kV | 250 | 0.206 | 0.116 | 0.319 | cs | 150 | 0.00403 | MV
NA2XS2Y 1x120 RM/25 12/20 kV | 230 | 0.253 | 0.119 | 0.283 | cs | 120 | 0.00403 | MV
NA2XS2Y 1x70 RM/25 12/20 kV | 190 | 0.443 | 0.132 | 0.22 | cs | 70 | 0.00403 | MV
NA2XS2Y 1x150 RM/25 6/10 kV | 360 | 0.206 | 0.11 | 0.315 | cs | 150 | 0.00403 | MV
NA2XS2Y 1x120 RM/25 6/10 kV | 340 | 0.253 | 0.113 | 0.28 | cs | 120 | 0.00403 | MV
NA2XS2Y 1x70 RM/25 6/10 kV | 280 | 0.443 | 0.123 | 0.217 | cs | 70 | 0.00403 | MV
N2XS(FL)2Y 1x120 RM/35 64/110 kV | 112 | 0.153 | 0.166 | 0.366 | cs | 120 | 0.00393 | HV
N2XS(FL)2Y 1x185 RM/35 64/110 kV | 125 | 0.099 | 0.156 | 0.457 | cs | 185 | 0.00393 | HV
N2XS(FL)2Y 1x240 RM/35 64/110 kV | 135 | 0.075 | 0.149 | 0.526 | cs | 240 | 0.00393 | HV
N2XS(FL)2Y 1x300 RM/35 64/110 kV | 144 | 0.06 | 0.144 | 0.588 | cs | 300 | 0.00393 | HV
15-AL1/3-ST1A 0.4 | 11 | 1.8769 | 0.35 | 0.105 | ol | 16 | 0.00403 | LV
24-AL1/4-ST1A 0.4 | 11.25 | 1.2012 | 0.335 | 0.14 | ol | 24 | 0.00403 | LV
48-AL1/8-ST1A 0.4 | 12.2 | 0.5939 | 0.3 | 0.21 | ol | 48 | 0.00403 | LV
94-AL1/15-ST1A 0.4 | 13.2 | 0.306 | 0.29 | 0.35 | ol | 94 | 0.00403 | LV
34-AL1/6-ST1A 10.0 | 9.7 | 0.8342 | 0.36 | 0.17 | ol | 34 | 0.00403 | MV
48-AL1/8-ST1A 10.0 | 10.1 | 0.5939 | 0.35 | 0.21 | ol | 48 | 0.00403 | MV
70-AL1/11-ST1A 10.0 | 10.4 | 0.4132 | 0.339 | 0.29 | ol | 70 | 0.00403 | MV
94-AL1/15-ST1A 10.0 | 10.75 | 0.306 | 0.33 | 0.35 | ol | 94 | 0.00403 | MV
122-AL1/20-ST1A 10.0 | 11.1 | 0.2376 | 0.323 | 0.41 | ol | 122 | 0.00403 | MV
149-AL1/24-ST1A 10.0 | 11.25 | 0.194 | 0.315 | 0.47 | ol | 149 | 0.00403 | MV
34-AL1/6-ST1A 20.0 | 9.15 | 0.8342 | 0.382 | 0.17 | ol | 34 | 0.00403 | MV
48-AL1/8-ST1A 20.0 | 9.5 | 0.5939 | 0.372 | 0.21 | ol | 48 | 0.00403 | MV
70-AL1/11-ST1A 20.0 | 9.7 | 0.4132 | 0.36 | 0.29 | ol | 70 | 0.00403 | MV
94-AL1/15-ST1A 20.0 | 10 | 0.306 | 0.35 | 0.35 | ol | 94 | 0.00403 | MV
122-AL1/20-ST1A 20.0 | 10.3 | 0.2376 | 0.344 | 0.41 | ol | 122 | 0.00403 | MV
149-AL1/24-ST1A 20.0 | 10.5 | 0.194 | 0.337 | 0.47 | ol | 149 | 0.00403 | MV
184-AL1/30-ST1A 20.0 | 10.75 | 0.1571 | 0.33 | 0.535 | ol | 184 | 0.00403 | MV
243-AL1/39-ST1A 20.0 | 11 | 0.1188 | 0.32 | 0.645 | ol | 243 | 0.00403 | MV
48-AL1/8-ST1A 110.0 | 8 | 0.5939 | 0.46 | 0.21 | ol | 48 | 0.00403 | HV
70-AL1/11-ST1A 110.0 | 8.4 | 0.4132 | 0.45 | 0.29 | ol | 70 | 0.00403 | HV
94-AL1/15-ST1A 110.0 | 8.65 | 0.306 | 0.44 | 0.35 | ol | 94 | 0.00403 | HV
122-AL1/20-ST1A 110.0 | 8.5 | 0.2376 | 0.43 | 0.41 | ol | 122 | 0.00403 | HV
149-AL1/24-ST1A 110.0 | 8.75 | 0.194 | 0.41 | 0.47 | ol | 149 | 0.00403 | HV
184-AL1/30-ST1A 110.0 | 8.8 | 0.1571 | 0.4 | 0.535 | ol | 184 | 0.00403 | HV
243-AL1/39-ST1A 110.0 | 9 | 0.1188 | 0.39 | 0.645 | ol | 243 | 0.00403 | HV
305-AL1/39-ST1A 110.0 | 9.2 | 0.0949 | 0.38 | 0.74 | ol | 305 | 0.00403 | HV
490-AL1/64-ST1A 110.0 | 9.75 | 0.059 | 0.37 | 0.96 | ol | 490 | 0.00403 | HV
679-AL1/86-ST1A 110.0 | 9.95 | 0.042 | 0.36 | 1.15 | ol | 679 | 0.00403 | HV
490-AL1/64-ST1A 220.0 | 10 | 0.059 | 0.285 | 0.96 | ol | 490 | 0.00403 | HV
679-AL1/86-ST1A 220.0 | 11.7 | 0.042 | 0.275 | 1.15 | ol | 679 | 0.00403 | HV
490-AL1/64-ST1A 380.0 | 11 | 0.059 | 0.253 | 0.96 | ol | 490 | 0.00403 | HV
679-AL1/86-ST1A 380.0 | 14.6 | 0.042 | 0.25 | 1.15 | ol | 679 | 0.00403 | HV

## trafo_std_types
| i0_percent | pfe_kw | vkr_percent | sn_mva | vn_lv_kv | vn_hv_kv | vk_percent | shift_degree | vector_group | tap_side | tap_neutral | tap_min | tap_max | tap_step_degree | tap_step_percent | tap_phase_shifter
160 MVA 380/110 kV | 0.06 | 60 | 0.25 | 160 | 110 | 380 | 12.2 | 0 | Yy0 | hv | 0 | -9 | 9 | 0 | 1.5 | FALSE
100 MVA 220/110 kV | 0.06 | 55 | 0.26 | 100 | 110 | 220 | 12 | 0 | Yy0 | hv | 0 | -9 | 9 | 0 | 1.5 | FALSE
63 MVA 110/20 kV | 0.04 | 22 | 0.32 | 63 | 20 | 110 | 18 | 150 | YNd5 | hv | 0 | -9 | 9 | 0 | 1.5 | FALSE
40 MVA 110/20 kV | 0.05 | 18 | 0.34 | 40 | 20 | 110 | 16.2 | 150 | YNd5 | hv | 0 | -9 | 9 | 0 | 1.5 | FALSE
25 MVA 110/20 kV | 0.07 | 14 | 0.41 | 25 | 20 | 110 | 12 | 150 | YNd5 | hv | 0 | -9 | 9 | 0 | 1.5 | FALSE
63 MVA 110/10 kV | 0.04 | 22 | 0.32 | 63 | 10 | 110 | 18 | 150 | YNd5 | hv | 0 | -9 | 9 | 0 | 1.5 | FALSE
40 MVA 110/10 kV | 0.05 | 18 | 0.34 | 40 | 10 | 110 | 16.2 | 150 | YNd5 | hv | 0 | -9 | 9 | 0 | 1.5 | FALSE
25 MVA 110/10 kV | 0.07 | 14 | 0.41 | 25 | 10 | 110 | 12 | 150 | YNd5 | hv | 0 | -9 | 9 | 0 | 1.5 | FALSE
0.25 MVA 20/0.4 kV | 0.32 | 0.8 | 1.44 | 0.25 | 0.4 | 20 | 6 | 150 | Yzn5 | hv | 0 | -2 | 2 | 0 | 2.5 | FALSE
0.4 MVA 20/0.4 kV | 0.3375 | 1.35 | 1.425 | 0.4 | 0.4 | 20 | 6 | 150 | Dyn5 | hv | 0 | -2 | 2 | 0 | 2.5 | FALSE
0.63 MVA 20/0.4 kV | 0.2619 | 1.65 | 1.206 | 0.63 | 0.4 | 20 | 6 | 150 | Dyn5 | hv | 0 | -2 | 2 | 0 | 2.5 | FALSE
0.25 MVA 10/0.4 kV | 0.24 | 0.6 | 1.2 | 0.25 | 0.4 | 10 | 4 | 150 | Dyn5 | hv | 0 | -2 | 2 | 0 | 2.5 | FALSE
0.4 MVA 10/0.4 kV | 0.2375 | 0.95 | 1.325 | 0.4 | 0.4 | 10 | 4 | 150 | Dyn5 | hv | 0 | -2 | 2 | 0 | 2.5 | FALSE
0.63 MVA 10/0.4 kV | 0.1873 | 1.18 | 1.0794 | 0.63 | 0.4 | 10 | 4 | 150 | Dyn5 | hv | 0 | -2 | 2 | 0 | 2.5 | FALSE

## trafo3w_std_types
| sn_hv_mva | sn_mv_mva | sn_lv_mva | vn_hv_kv | vn_mv_kv | vn_lv_kv | vk_hv_percent | vk_mv_percent | vk_lv_percent | vkr_hv_percent | vkr_mv_percent | vkr_lv_percent | pfe_kw | i0_percent | shift_mv_degree | shift_lv_degree | vector_group | tap_side | tap_neutral | tap_min | tap_max | tap_step_percent
63/25/38 MVA 110/20/10 kV | 63 | 25 | 38 | 110 | 20 | 10 | 10.4 | 10.4 | 10.4 | 0.28 | 0.32 | 0.35 | 35 | 0.89 | 0 | 0 | YN0yn0yn0 | hv | 0 | -10 | 10 | 1.2
63/25/38 MVA 110/10/10 kV | 63 | 25 | 38 | 110 | 10 | 10 | 10.4 | 10.4 | 10.4 | 0.28 | 0.32 | 0.35 | 35 | 0.89 | 0 | 0 | YN0yn0yn0 | hv | 0 | -10 | 10 | 1.2

## fuse_std_types
| fuse_type | i_rated_a | t_avg | t_min | t_total | x_avg | x_min | x_total
HV 100A | HV 100A | 100 | 0 | [10.0, 3.64, 0.854, 0.281, 0.1, 0.0531, 0.022, 0.01] | [10.0, 4.267, 1.21, 0.403, 0.1, 0.058, 0.022, 0.01] | 0 | [300.0, 350.0, 450.0, 550.0, 700.0, 850.0, 1200.0, 1752.0] | [600.0, 700.0, 900.0, 1150.0, 1665.0, 2000.0, 3000.0, 4313.0]
HV 10A | HV 10A | 10 | 0 | [10.0, 1675.0, 0.344, 0.156, 0.1, 0.0417, 0.0171, 0.01] | [10.0, 1.3, 0.3, 0.155, 0.1, 0.0555, 0.023, 0.01] | 0 | [30.0, 32.0, 35.0, 37.0, 39.0, 50.0, 70.0, 88.0] | [60.0, 70.0, 80.0, 87.0, 94.0, 110.0, 150.0, 216.0]
HV 125A | HV 125A | 125 | 0 | [10.0, 1.82, 0.344, 0.1, 0.0467, 0.0269, 0.01] | [10.0, 2.478, 0.426, 0.1, 0.0427, 0.0211, 0.01] | 0 | [375.0, 500.0, 700.0, 925.0, 1200.0, 1500.0, 2341.0] | [750.0, 1000.0, 1500.0, 2200.0, 3000.0, 4000.0, 5765.0]
HV 160A | HV 160A | 160 | 0 | [10.0, 4.15, 1.03, 0.198, 0.1, 0.051, 0.0172, 0.01] | [10.0, 2.3, 0.734, 0.274, 0.1, 0.046, 0.0177, 0.01] | 0 | [480.0, 550.0, 700.0, 1000.0, 1260.0, 1600.0, 2500.0, 3227.0] | [960.0, 1300.0, 1700.0, 2200.0, 2996.0, 4000.0, 6000.0, 7946.0]
HV 16A | HV 16A | 16 | 0 | [10.0, 0.352, 0.164, 0.1, 0.0649, 0.0342, 0.01] | [10.0, 2.34, 0.722, 0.181, 0.1, 0.055, 0.0296, 0.01] | 0 | [48.0, 60.0, 65.0, 71.0, 80.0, 100.0, 162.0] | [96.0, 110.0, 125.0, 150.0, 168.0, 200.0, 250.0, 398.0]
HV 200A | HV 200A | 200 | 0 | [10.0, 4.267, 1.21, 0.403, 0.1, 0.058, 0.022, 0.01] | [10.0, 3.73, 1.654, 0.328, 0.1, 0.0531, 0.019, 0.01] | 0 | [600.0, 700.0, 900.0, 1150.0, 1665.0, 2000.0, 3000.0, 4313.0] | [1200.0, 1500.0, 1800.0, 2700.0, 3960.0, 5000.0, 7500.0, 10620.0]
HV 20A | HV 20A | 20 | 0 | [10.0, 1.3, 0.3, 0.155, 0.1, 0.0555, 0.023, 0.01] | [10.0, 1.3, 0.161, 0.1, 0.0611, 0.0399, 0.0141, 0.01] | 0 | [60.0, 70.0, 80.0, 87.0, 94.0, 110.0, 150.0, 216.0] | [120.0, 150.0, 200.0, 223.0, 260.0, 300.0, 450.0, 532.0]
HV 25A | HV 25A | 25 | 0 | [10.0, 2.512, 0.833, 0.299, 0.1, 0.0372, 0.0223, 0.01] | [10.0, 3.125, 0.597, 0.198, 0.1, 0.0378, 0.022, 0.01] | 0 | [75.0, 82.0, 90.0, 100.0, 124.0, 170.0, 200.0, 289.0] | [150.0, 170.0, 210.0, 250.0, 294.0, 400.0, 500.0, 711.0]
HV 31.5A | HV 31.5A | 31.5 | 0 | [10.0, 2.34, 0.722, 0.181, 0.1, 0.055, 0.0296, 0.01] | [10.0, 2.84, 0.368, 0.164, 0.1, 0.0621, 0.0378, 0.0195, 0.01] | 0 | [95.0, 110.0, 125.0, 150.0, 165.0, 200.0, 250.0, 390.0] | [189.0, 220.0, 300.0, 350.0, 393.0, 450.0, 530.0, 700.0, 960.0]
HV 40A | HV 40A | 40 | 0 | [10.0, 1.3, 0.161, 0.1, 0.0611, 0.0399, 0.0141, 0.01] | [10.0, 2.05, 0.369, 0.198, 0.1, 0.051, 0.0298, 0.01] | 0 | [120.0, 150.0, 200.0, 223.0, 260.0, 300.0, 450.0, 532.0] | [240.0, 300.0, 400.0, 450.0, 530.0, 650.0, 800.0, 1311.0]
HV 50A | HV 50A | 50 | 0 | [10.0, 3.215, 0.597, 0.198, 0.1, 0.0378, 0.022, 0.01] | [10.0, 3.64, 0.854, 0.281, 0.1, 0.0531, 0.022, 0.01] | 0 | [150.0, 170.0, 210.0, 250.0, 294.0, 400.0, 500.0, 711.0] | [300.0, 350.0, 450.0, 550.0, 700.0, 850.0, 1200.0, 1752.0]
HV 6.3A | HV 6.3A | 6.3 | 0 | [10.0, 1.39, 0.344, 0.168, 0.1, 0.056, 0.0263, 0.01] | [10.0, 1.711, 0.516, 0.198, 0.1, 0.0634, 0.0303, 0.01] | 0 | [19.0, 19.5, 20.4, 20.8, 22.0, 25.0, 32.0, 48.0] | [38.0, 40.0, 43.0, 48.0, 53.0, 60.0, 75.0, 118.0]
HV 63A | HV 63A | 63 | 0 | [10.0, 2.84, 0.368, 0.164, 0.1, 0.0621, 0.0378, 0.0195, 0.01] | [10.0, 1.82, 0.344, 0.1, 0.0467, 0.0269, 0.01] | 0 | [189.0, 220.0, 300.0, 350.0, 393.0, 450.0, 530.0, 700.0, 961.0] | [378.0, 500.0, 700.0, 934.0, 1200.0, 1500.0, 2366.0]
HV 80A | HV 80A | 80 | 0 | [10.0, 2.05, 0.369, 0.198, 0.1, 0.051, 0.0298, 0.01] | [10.0, 4.15, 1.03, 0.198, 0.1, 0.051, 0.0172, 0.01] | 0 | [240.0, 300.0, 400.0, 450.0, 530.0, 650.0, 800.0, 1311.0] | [480.0, 550.0, 700.0, 1000.0, 1260.0, 1600.0, 2500.0, 3227.0]
Siemens NH-1-100 | Siemens NH-1-100 | 100 | [5400.0, 2000.0, 400.0, 20.0, 1.0, 0.2, 0.012, 0.004] | 0 | 0 | [150.0, 190.0, 250.0, 430.0, 900.0, 1250.0, 2700.0, 3600.0] | 0 | 0
Siemens NH-1-125 | Siemens NH-1-125 | 125 | [4800.0, 120.0, 7.0, 0.1, 0.004] | 0 | 0 | [180.0, 400.0, 740.0, 2000.0, 4250.0] | 0 | 0
Siemens NH-1-16 | Siemens NH-1-16 | 16 | [4000.0, 400.0, 2.0, 0.1, 0.04, 0.01] | 0 | 0 | [26.0, 35.0, 75.0, 150.0, 200.0, 300.0] | 0 | 0
Siemens NH-1-160 | Siemens NH-1-160 | 160 | [4800.0, 120.0, 7.0, 0.1, 0.004] | 0 | 0 | [210.0, 500.0, 900.0, 2300.0, 5000.0] | 0 | 0
Siemens NH-1-25 | Siemens NH-1-25 | 25 | [4000.0, 1000.0, 10.0, 0.2, 0.02, 0.01] | 0 | 0 | [40.0, 50.0, 100.0, 210.0, 400.0, 500.0] | 0 | 0
Siemens NH-1-50 | Siemens NH-1-50 | 50 | [4000.0, 40.0, 4.0, 1.0, 0.02, 0.01] | 0 | 0 | [86.0, 200.0, 300.0, 400.0, 1000.0, 1280.0] | 0 | 0
Siemens NH-1-63 | Siemens NH-1-63 | 63 | [4000.0, 100.0, 10.0, 2.0, 0.04, 0.01] | 0 | 0 | [100.0, 200.0, 300.0, 400.0, 1000.0, 1500.0] | 0 | 0
Siemens NH-1-80 | Siemens NH-1-80 | 80 | [4800.0, 120.0, 7.0, 0.1, 0.01] | 0 | 0 | [150.58, 250.0, 450.0, 1150.0, 2470.0] | 0 | 0
Siemens NH-2-1000 | Siemens NH-2-1000 | 1000 | [4800.0, 120.0, 7.0, 0.1, 0.004] | 0 | 0 | [1900.0, 3500.0, 8400.0, 24000.0, 52000.0] | 0 | 0
Siemens NH-2-200 | Siemens NH-2-200 | 200 | [4800.0, 120.0, 7.0, 0.1, 0.004] | 0 | 0 | [280.0, 650.0, 1200.0, 3000.0, 7000.0] | 0 | 0
Siemens NH-2-224 | Siemens NH-2-224 | 224 | [4800.0, 120.0, 7.0, 0.2, 0.04, 0.004] | 0 | 0 | [400.0, 750.0, 1453.0, 3025.0, 4315.0, 7600.0] | 0 | 0
Siemens NH-2-250 | Siemens NH-2-250 | 250 | [4800.0, 120.0, 7.0, 0.1, 0.004] | 0 | 0 | [450.0, 800.0, 1650.0, 4000.0, 8500.0] | 0 | 0
Siemens NH-2-315 | Siemens NH-2-315 | 315 | [4800.0, 120.0, 7.0, 0.1, 0.004] | 0 | 0 | [550.0, 920.0, 1900.0, 5000.0, 11000.0] | 0 | 0
Siemens NH-2-355 | Siemens NH-2-355 | 355 | [4800.0, 120.0, 6.0, 0.1, 0.004] | 0 | 0 | [650.0, 1116.27, 2350.0, 5840.0, 12790.0] | 0 | 0
Siemens NH-2-400 | Siemens NH-2-400 | 400 | [4800.0, 120.0, 7.0, 0.1, 0.004] | 0 | 0 | [720.0, 1350.0, 2800.0, 6500.0, 15000.0] | 0 | 0
Siemens NH-2-425 | Siemens NH-2-425 | 425 | [4800.0, 120.0, 7.0, 0.1, 0.004] | 0 | 0 | [850.0, 1500.0, 3050.0, 7500.0, 16500.0] | 0 | 0
Siemens NH-2-630 | Siemens NH-2-630 | 630 | [4800.0, 120.0, 7.0, 0.1, 0.004] | 0 | 0 | [1200.0, 2000.0, 4800.0, 12000.0, 26000.0] | 0 | 0

## dtypes
| element | column | dtype
0 | bus | name | object
1 | bus | vn_kv | float64
2 | bus | type | object
3 | bus | zone | object
4 | bus | in_service | bool
5 | load | name | object
6 | load | bus | uint32
7 | load | p_mw | float64
8 | load | q_mvar | float64
9 | load | const_z_percent | float64
10 | load | const_i_percent | float64
11 | load | sn_mva | float64
12 | load | scaling | float64
13 | load | in_service | bool
14 | load | type | object
15 | ext_grid | name | object
16 | ext_grid | bus | uint32
17 | ext_grid | vm_pu | float64
18 | ext_grid | va_degree | float64
19 | ext_grid | slack_weight | float64
20 | ext_grid | in_service | bool
21 | line | name | object
22 | line | std_type | object
23 | line | from_bus | uint32
24 | line | to_bus | uint32
25 | line | length_km | float64
26 | line | r_ohm_per_km | float64
27 | line | x_ohm_per_km | float64
28 | line | c_nf_per_km | float64
29 | line | g_us_per_km | float64
30 | line | max_i_ka | float64
31 | line | df | float64
32 | line | parallel | uint32
33 | line | type | object
34 | line | in_service | bool
35 | trafo | name | object
36 | trafo | std_type | object
37 | trafo | hv_bus | uint32
38 | trafo | lv_bus | uint32
39 | trafo | sn_mva | float64
40 | trafo | vn_hv_kv | float64
41 | trafo | vn_lv_kv | float64
42 | trafo | vk_percent | float64
43 | trafo | vkr_percent | float64
44 | trafo | pfe_kw | float64
45 | trafo | i0_percent | float64
46 | trafo | shift_degree | float64
47 | trafo | tap_side | object
48 | trafo | tap_neutral | int32
49 | trafo | tap_min | int32
50 | trafo | tap_max | int32
51 | trafo | tap_step_percent | float64
52 | trafo | tap_step_degree | float64
53 | trafo | tap_pos | int32
54 | trafo | tap_phase_shifter | bool
55 | trafo | parallel | uint32
56 | trafo | df | float64
57 | trafo | in_service | bool
58 | line_geodata | coords | object
59 | bus_geodata | x | float64
60 | bus_geodata | y | float64
61 | bus_geodata | coords | object

## parameters
| version | format_version | converged | OPF_converged | name | f_hz | sn_mva
0 | 2.14.6 | 2.14.0 | FALSE | FALSE |  | 50 | 1