## bus
| name | vn_kv | type | zone | in_service
0 | bus_LV_5409-22_1_2_node_18 | 0.4 | n |  | TRUE
1 | bus_LV_5409-22_1_2_node_28 | 0.4 | n |  | TRUE
2 | bus_LV_5409-22_1_2_node_23 | 0.4 | n |  | TRUE
3 | bus_LV_5409-22_1_2_node_24 | 0.4 | n |  | TRUE
4 | bus_LV_5409-22_1_2_node_25 | 0.4 | n |  | TRUE
5 | bus_LV_5409-22_1_2_node_50 | 0.4 | n |  | TRUE
6 | bus_LV_5409-22_1_2_node_26 | 0.4 | n |  | TRUE
7 | bus_LV_5409-22_1_2_node_35 | 0.4 | n |  | TRUE
8 | bus_LV_5409-22_1_2_node_46 | 0.4 | n |  | TRUE
9 | bus_LV_5409-22_1_2_node_31 | 0.4 | n |  | TRUE
10 | bus_LV_5409-22_1_2_node_51 | 0.4 | n |  | TRUE
11 | bus_LV_5409-22_1_2_node_37 | 0.4 | n |  | TRUE
12 | bus_LV_5409-22_1_2_node_33 | 0.4 | n |  | TRUE
13 | bus_LV_5409-22_1_2_node_27 | 0.4 | n |  | TRUE
14 | bus_LV_5409-22_1_2_node_29 | 0.4 | n |  | TRUE
15 | bus_LV_5409-22_1_2_node_32 | 0.4 | n |  | TRUE
16 | bus_LV_5409-22_1_2_node_61 | 0.4 | n |  | TRUE
17 | bus_LV_5409-22_1_2_node_60 | 0.4 | n |  | TRUE
18 | bus_LV_5409-22_1_2_node_34 | 0.4 | n |  | TRUE
19 | bus_LV_5409-22_1_2_node_36 | 0.4 | n |  | TRUE
20 | bus_LV_5409-22_1_2_node_48 | 0.4 | n |  | TRUE
21 | bus_LV_5409-22_1_2_node_57 | 0.4 | n |  | TRUE
22 | bus_LV_5409-22_1_2_node_56 | 0.4 | n |  | TRUE
23 | bus_LV_5409-22_1_2_node_49 | 0.4 | n |  | TRUE
24 | bus_LV_5409-22_1_2_node_86 | 0.4 | n |  | TRUE
25 | bus_LV_5409-22_1_2_node_83 | 0.4 | n |  | TRUE
26 | bus_LV_5409-22_1_2_node_81 | 0.4 | n |  | TRUE
27 | bus_LV_5409-22_1_2_node_52 | 0.4 | n |  | TRUE
28 | bus_LV_5409-22_1_2_node_62 | 0.4 | n |  | TRUE
29 | bus_LV_5409-22_1_2_node_80 | 0.4 | n |  | TRUE
30 | bus_LV_5409-22_1_2_node_63 | 0.4 | n |  | TRUE
31 | bus_LV_5409-22_1_2_node_64 | 0.4 | n |  | TRUE
32 | bus_LV_5409-22_1_2_node_65 | 0.4 | n |  | TRUE
33 | bus_LV_5409-22_1_2_node_66 | 0.4 | n |  | TRUE
34 | bus_LV_5409-22_1_2_node_67 | 0.4 | n |  | TRUE
35 | bus_LV_5409-22_1_2_node_68 | 0.4 | n |  | TRUE
36 | bus_LV_5409-22_1_2_node_79 | 0.4 | n |  | TRUE
37 | bus_LV_5409-22_1_2_node_76 | 0.4 | n |  | TRUE
38 | bus_LV_5409-22_1_2_node_84 | 0.4 | n |  | TRUE
39 | bus_LV_5409-22_1_2_node_77 | 0.4 | n |  | TRUE
40 | bus_LV_5409-22_1_2_node_85 | 0.4 | n |  | TRUE
41 | bus_LV_5409-22_1_2_node_95 | 0.4 | n |  | TRUE
42 | bus_LV_5409-22_1_2_node_69 | 0.4 | n |  | TRUE
43 | bus_LV_5409-22_1_2_node_70 | 0.4 | n |  | TRUE
44 | bus_LV_5409-22_1_2_node_71 | 0.4 | n |  | TRUE
45 | bus_LV_5409-22_1_2_node_72 | 0.4 | n |  | TRUE
46 | bus_LV_5409-22_1_2_node_73 | 0.4 | n |  | TRUE
47 | bus_LV_5409-22_1_2_node_74 | 0.4 | n |  | TRUE
48 | bus_LV_5409-22_1_2_node_75 | 0.4 | n |  | TRUE
49 | bus_LV_5409-22_1_2_node_91 | 0.4 | n |  | TRUE
50 | bus_LV_5409-22_1_2_node_103 | 0.4 | n |  | TRUE
51 | bus_LV_5409-22_1_2_node_78 | 0.4 | n |  | TRUE
52 | bus_LV_5409-22_1_2_node_107 | 0.4 | n |  | TRUE
53 | bus_LV_5409-22_1_2_node_92 | 0.4 | n |  | TRUE
54 | bus_LV_5409-22_1_2_node_98 | 0.4 | n |  | TRUE
55 | bus_LV_5409-22_1_2_node_82 | 0.4 | n |  | TRUE
56 | bus_LV_5409-22_1_2_node_90 | 0.4 | n |  | TRUE
57 | bus_LV_5409-22_1_2_node_96 | 0.4 | n |  | TRUE
58 | bus_LV_5409-22_1_2_node_97 | 0.4 | n |  | TRUE
59 | bus_LV_5409-22_1_2_node_93 | 0.4 | n |  | TRUE
60 | bus_MV_190_0_node_133 | 20 | n |  | TRUE

## load
| name | bus | p_mw | q_mvar | const_z_percent | const_i_percent | sn_mva | scaling | in_service | type
0 | LV_5409-22_1_2_load_18 | 0 | 0.00175 | 0.0004386 | 0 | 0 |  | 1 | TRUE | wye
1 | LV_5409-22_1_2_load_28 | 1 | 0.0065289 | 0.0016363 | 0 | 0 |  | 1 | TRUE | wye
2 | LV_5409-22_1_2_load_23 | 2 | 0.0017694 | 0.00044344 | 0 | 0 |  | 1 | TRUE | wye
3 | LV_5409-22_1_2_load_50 | 5 | 0.0021037 | 0.00052723 | 0 | 0 |  | 1 | TRUE | wye
4 | LV_5409-22_1_2_load_26 | 6 | 0.0019337 | 0.00048463 | 0 | 0 |  | 1 | TRUE | wye
5 | LV_5409-22_1_2_load_46 | 8 | 0.0016718 | 0.000419 | 0 | 0 |  | 1 | TRUE | wye
6 | LV_5409-22_1_2_load_31 | 9 | 0.0021882 | 0.00054843 | 0 | 0 |  | 1 | TRUE | wye
7 | LV_5409-22_1_2_load_51 | 10 | 0.0013939 | 0.00034935 | 0 | 0 |  | 1 | TRUE | wye
8 | LV_5409-22_1_2_load_33 | 12 | 0.0010788 | 0.00027038 | 0 | 0 |  | 1 | TRUE | wye
9 | LV_5409-22_1_2_load_27 | 13 | 0.0013999 | 0.00035085 | 0 | 0 |  | 1 | TRUE | wye
10 | LV_5409-22_1_2_load_32 | 15 | 0.0018132 | 0.00045442 | 0 | 0 |  | 1 | TRUE | wye
11 | LV_5409-22_1_2_load_61 | 16 | 0.0011727 | 0.00029391 | 0 | 0 |  | 1 | TRUE | wye
12 | LV_5409-22_1_2_load_60 | 17 | 0.0019485 | 0.00048835 | 0 | 0 |  | 1 | TRUE | wye
13 | LV_5409-22_1_2_load_34 | 18 | 0.0011975 | 0.00030013 | 0 | 0 |  | 1 | TRUE | wye
14 | LV_5409-22_1_2_load_36 | 19 | 0.0026898 | 0.00067414 | 0 | 0 |  | 1 | TRUE | wye
15 | LV_5409-22_1_2_load_48 | 20 | 0.0017807 | 0.0004463 | 0 | 0 |  | 1 | TRUE | wye
16 | LV_5409-22_1_2_load_57 | 21 | 0.002455 | 0.00061529 | 0 | 0 |  | 1 | TRUE | wye
17 | LV_5409-22_1_2_load_56 | 22 | 0.0013758 | 0.0003448 | 0 | 0 |  | 1 | TRUE | wye
18 | LV_5409-22_1_2_load_49 | 23 | 0.0022028 | 0.00055208 | 0 | 0 |  | 1 | TRUE | wye
19 | LV_5409-22_1_2_load_86 | 24 | 0.0018498 | 0.00046361 | 0 | 0 |  | 1 | TRUE | wye
20 | LV_5409-22_1_2_load_83 | 25 | 0.0026363 | 0.00066071 | 0 | 0 |  | 1 | TRUE | wye
21 | LV_5409-22_1_2_load_62 | 28 | 0.0033121 | 0.00083008 | 0 | 0 |  | 1 | TRUE | wye
22 | LV_5409-22_1_2_load_80 | 29 | 0.0019318 | 0.00048415 | 0 | 0 |  | 1 | TRUE | wye
23 | LV_5409-22_1_2_load_63 | 30 | 0.00076067 | 0.00019064 | 0 | 0 |  | 1 | TRUE | wye
24 | LV_5409-22_1_2_load_64 | 31 | 0.0015598 | 0.00039092 | 0 | 0 |  | 1 | TRUE | wye
25 | LV_5409-22_1_2_load_67 | 34 | 0.0014902 | 0.00037348 | 0 | 0 |  | 1 | TRUE | wye
26 | LV_5409-22_1_2_load_68 | 35 | 0.0016226 | 0.00040665 | 0 | 0 |  | 1 | TRUE | wye
27 | LV_5409-22_1_2_load_79 | 36 | 0.0010223 | 0.00025622 | 0 | 0 |  | 1 | TRUE | wye
28 | LV_5409-22_1_2_load_76 | 37 | 0.00099808 | 0.00025014 | 0 | 0 |  | 1 | TRUE | wye
29 | LV_5409-22_1_2_load_84 | 38 | 0.00060589 | 0.00015185 | 0 | 0 |  | 1 | TRUE | wye
30 | LV_5409-22_1_2_load_77 | 39 | 0.0021672 | 0.00054316 | 0 | 0 |  | 1 | TRUE | wye
31 | LV_5409-22_1_2_load_95 | 41 | 0.00065234 | 0.00016349 | 0 | 0 |  | 1 | TRUE | wye
32 | LV_5409-22_1_2_load_69 | 42 | 0.0026439 | 0.00066261 | 0 | 0 |  | 1 | TRUE | wye
33 | LV_5409-22_1_2_load_72 | 45 | 0.0029163 | 0.0007309 | 0 | 0 |  | 1 | TRUE | wye
34 | LV_5409-22_1_2_load_73 | 46 | 0.00068798 | 0.00017242 | 0 | 0 |  | 1 | TRUE | wye
35 | LV_5409-22_1_2_load_74 | 47 | 0.00092302 | 0.00023133 | 0 | 0 |  | 1 | TRUE | wye
36 | LV_5409-22_1_2_load_75 | 48 | 0.001447 | 0.00036265 | 0 | 0 |  | 1 | TRUE | wye
37 | LV_5409-22_1_2_load_91 | 49 | 0.00099213 | 0.00024865 | 0 | 0 |  | 1 | TRUE | wye
38 | LV_5409-22_1_2_load_103 | 50 | 0.0013842 | 0.00034691 | 0 | 0 |  | 1 | TRUE | wye
39 | LV_5409-22_1_2_load_107 | 52 | 0.0028581 | 0.0007163 | 0 | 0 |  | 1 | TRUE | wye
40 | LV_5409-22_1_2_load_98 | 54 | 0.00084636 | 0.00021212 | 0 | 0 |  | 1 | TRUE | wye
41 | LV_5409-22_1_2_load_82 | 55 | 0.0031636 | 0.00079288 | 0 | 0 |  | 1 | TRUE | wye
42 | LV_5409-22_1_2_load_90 | 56 | 0.0023787 | 0.00059615 | 0 | 0 |  | 1 | TRUE | wye
43 | LV_5409-22_1_2_load_96 | 57 | 0.0031165 | 0.00078108 | 0 | 0 |  | 1 | TRUE | wye
44 | LV_5409-22_1_2_load_93 | 59 | 0.0013865 | 0.0003475 | 0 | 0 |  | 1 | TRUE | wye

## ext_grid
| name | bus | vm_pu | va_degree | slack_weight | in_service
0 |  | 29 | 1 | 0 | 1 | TRUE

## line
| name | std_type | from_bus | to_bus | length_km | r_ohm_per_km | x_ohm_per_km | c_nf_per_km | g_us_per_km | max_i_ka | df | parallel | type | in_service
0 | LV_5409-22_1_2_line_0 | NAYY 4x150 SE | 0 | 1 | 0.045846 | 0.208 | 0.08 | 261 | 0 | 0.27 | 1 | 1 | cs | TRUE
1 | LV_5409-22_1_2_line_1 | NAYY 4x150 SE | 1 | 13 | 0.0058376 | 0.208 | 0.08 | 261 | 0 | 0.27 | 1 | 1 | cs | TRUE
2 | LV_5409-22_1_2_line_2 | NAYY 4x150 SE | 2 | 3 | 0.026942 | 0.208 | 0.08 | 261 | 0 | 0.27 | 1 | 1 | cs | TRUE
3 | LV_5409-22_1_2_line_3 | NAYY 4x150 SE | 3 | 4 | 0.003342 | 0.208 | 0.08 | 261 | 0 | 0.27 | 1 | 1 | cs | TRUE
4 | LV_5409-22_1_2_line_4 | NAYY 4x150 SE | 4 | 5 | 0.013816 | 0.208 | 0.08 | 261 | 0 | 0.27 | 1 | 1 | cs | TRUE
5 | LV_5409-22_1_2_line_5 | NAYY 4x150 SE | 5 | 10 | 0.0006354 | 0.208 | 0.08 | 261 | 0 | 0.27 | 1 | 1 | cs | TRUE
6 | LV_5409-22_1_2_line_6 | NAYY 4x150 SE | 6 | 7 | 0.0070646 | 0.208 | 0.08 | 261 | 0 | 0.27 | 1 | 1 | cs | TRUE
7 | LV_5409-22_1_2_line_7 | NAYY 4x150 SE | 7 | 11 | 0.018141 | 0.208 | 0.08 | 261 | 0 | 0.27 | 1 | 1 | cs | TRUE
8 | LV_5409-22_1_2_line_8 | NAYY 4x150 SE | 7 | 12 | 0.014555 | 0.208 | 0.08 | 261 | 0 | 0.27 | 1 | 1 | cs | TRUE
9 | LV_5409-22_1_2_line_9 | NAYY 4x150 SE | 8 | 9 | 0.001112 | 0.208 | 0.08 | 261 | 0 | 0.27 | 1 | 1 | cs | TRUE
10 | LV_5409-22_1_2_line_10 | NAYY 4x150 SE | 9 | 14 | 0.013844 | 0.208 | 0.08 | 261 | 0 | 0.27 | 1 | 1 | cs | TRUE
11 | LV_5409-22_1_2_line_11 | NAYY 4x150 SE | 10 | 27 | 0.020858 | 0.208 | 0.08 | 261 | 0 | 0.27 | 1 | 1 | cs | TRUE
12 | LV_5409-22_1_2_line_12 | NAYY 4x150 SE | 11 | 21 | 0.022836 | 0.208 | 0.08 | 261 | 0 | 0.27 | 1 | 1 | cs | TRUE
13 | LV_5409-22_1_2_line_13 | NAYY 4x150 SE | 11 | 22 | 0.02117 | 0.208 | 0.08 | 261 | 0 | 0.27 | 1 | 1 | cs | TRUE
14 | LV_5409-22_1_2_line_14 | NAYY 4x150 SE | 12 | 18 | 0.0024093 | 0.208 | 0.08 | 261 | 0 | 0.27 | 1 | 1 | cs | TRUE
15 | LV_5409-22_1_2_line_15 | NAYY 4x150 SE | 13 | 14 | 0.0035331 | 0.208 | 0.08 | 261 | 0 | 0.27 | 1 | 1 | cs | TRUE
16 | LV_5409-22_1_2_line_16 | NAYY 4x150 SE | 14 | 15 | 0.0061038 | 0.208 | 0.08 | 261 | 0 | 0.27 | 1 | 1 | cs | TRUE
17 | LV_5409-22_1_2_line_17 | NAYY 4x150 SE | 15 | 16 | 0.020278 | 0.208 | 0.08 | 261 | 0 | 0.27 | 1 | 1 | cs | TRUE
18 | LV_5409-22_1_2_line_18 | NAYY 4x150 SE | 16 | 17 | 0.0033549 | 0.208 | 0.08 | 261 | 0 | 0.27 | 1 | 1 | cs | TRUE
19 | LV_5409-22_1_2_line_19 | NAYY 4x150 SE | 17 | 27 | 0.019091 | 0.208 | 0.08 | 261 | 0 | 0.27 | 1 | 1 | cs | TRUE
20 | LV_5409-22_1_2_line_20 | NAYY 4x150 SE | 18 | 19 | 0.014435 | 0.208 | 0.08 | 261 | 0 | 0.27 | 1 | 1 | cs | TRUE
21 | LV_5409-22_1_2_line_21 | NAYY 4x150 SE | 19 | 20 | 0.0040822 | 0.208 | 0.08 | 261 | 0 | 0.27 | 1 | 1 | cs | TRUE
22 | LV_5409-22_1_2_line_22 | NAYY 4x150 SE | 20 | 23 | 3.5039e-05 | 0.208 | 0.08 | 261 | 0 | 0.27 | 1 | 1 | cs | TRUE
23 | LV_5409-22_1_2_line_23 | NAYY 4x150 SE | 21 | 24 | 0.01699 | 0.208 | 0.08 | 261 | 0 | 0.27 | 1 | 1 | cs | TRUE
24 | LV_5409-22_1_2_line_24 | NAYY 4x150 SE | 23 | 25 | 0.0013623 | 0.208 | 0.08 | 261 | 0 | 0.27 | 1 | 1 | cs | TRUE
25 | LV_5409-22_1_2_line_25 | NAYY 4x150 SE | 25 | 26 | 0.017214 | 0.208 | 0.08 | 261 | 0 | 0.27 | 1 | 1 | cs | TRUE
26 | LV_5409-22_1_2_line_26 | NAYY 4x150 SE | 26 | 29 | 0.011749 | 0.208 | 0.08 | 261 | 0 | 0.27 | 1 | 1 | cs | TRUE
27 | LV_5409-22_1_2_line_27 | NAYY 4x150 SE | 26 | 55 | 0.0079954 | 0.208 | 0.08 | 261 | 0 | 0.27 | 1 | 1 | cs | TRUE
28 | LV_5409-22_1_2_line_28 | NAYY 4x150 SE | 27 | 28 | 0.013971 | 0.208 | 0.08 | 261 | 0 | 0.27 | 1 | 1 | cs | TRUE
29 | LV_5409-22_1_2_line_29 | NAYY 4x150 SE | 28 | 29 | 0.013726 | 0.208 | 0.08 | 261 | 0 | 0.27 | 1 | 1 | cs | TRUE
30 | LV_5409-22_1_2_line_30 | NAYY 4x150 SE | 30 | 31 | 0.0021445 | 0.208 | 0.08 | 261 | 0 | 0.27 | 1 | 1 | cs | TRUE
31 | LV_5409-22_1_2_line_31 | NAYY 4x150 SE | 30 | 32 | 0.026691 | 0.208 | 0.08 | 261 | 0 | 0.27 | 1 | 1 | cs | TRUE
32 | LV_5409-22_1_2_line_32 | NAYY 4x150 SE | 31 | 33 | 0.030014 | 0.208 | 0.08 | 261 | 0 | 0.27 | 1 | 1 | cs | TRUE
33 | LV_5409-22_1_2_line_33 | NAYY 4x150 SE | 32 | 34 | 0.032365 | 0.208 | 0.08 | 261 | 0 | 0.27 | 1 | 1 | cs | TRUE
34 | LV_5409-22_1_2_line_34 | NAYY 4x150 SE | 32 | 35 | 0.040517 | 0.208 | 0.08 | 261 | 0 | 0.27 | 1 | 1 | cs | TRUE
35 | LV_5409-22_1_2_line_35 | NAYY 4x150 SE | 33 | 36 | 0.0079822 | 0.208 | 0.08 | 261 | 0 | 0.27 | 1 | 1 | cs | TRUE
36 | LV_5409-22_1_2_line_36 | NAYY 4x150 SE | 33 | 37 | 0.0054225 | 0.208 | 0.08 | 261 | 0 | 0.27 | 1 | 1 | cs | TRUE
37 | LV_5409-22_1_2_line_37 | NAYY 4x150 SE | 34 | 38 | 0.13005 | 0.208 | 0.08 | 261 | 0 | 0.27 | 1 | 1 | cs | TRUE
38 | LV_5409-22_1_2_line_38 | NAYY 4x150 SE | 37 | 39 | 0.0048897 | 0.208 | 0.08 | 261 | 0 | 0.27 | 1 | 1 | cs | TRUE
39 | LV_5409-22_1_2_line_39 | NAYY 4x150 SE | 38 | 40 | 0.0077467 | 0.208 | 0.08 | 261 | 0 | 0.27 | 1 | 1 | cs | TRUE
40 | LV_5409-22_1_2_line_40 | NAYY 4x150 SE | 39 | 51 | 0.018817 | 0.208 | 0.08 | 261 | 0 | 0.27 | 1 | 1 | cs | TRUE
41 | LV_5409-22_1_2_line_41 | NAYY 4x150 SE | 40 | 41 | 0.05477 | 0.208 | 0.08 | 261 | 0 | 0.27 | 1 | 1 | cs | TRUE
42 | LV_5409-22_1_2_line_42 | NAYY 4x150 SE | 42 | 43 | 0.027119 | 0.208 | 0.08 | 261 | 0 | 0.27 | 1 | 1 | cs | TRUE
43 | LV_5409-22_1_2_line_43 | NAYY 4x150 SE | 42 | 44 | 0.0026683 | 0.208 | 0.08 | 261 | 0 | 0.27 | 1 | 1 | cs | TRUE
44 | LV_5409-22_1_2_line_44 | NAYY 4x150 SE | 43 | 45 | 0.016539 | 0.208 | 0.08 | 261 | 0 | 0.27 | 1 | 1 | cs | TRUE
45 | LV_5409-22_1_2_line_45 | NAYY 4x150 SE | 43 | 46 | 0.021142 | 0.208 | 0.08 | 261 | 0 | 0.27 | 1 | 1 | cs | TRUE
46 | LV_5409-22_1_2_line_46 | NAYY 4x150 SE | 44 | 47 | 0.015183 | 0.208 | 0.08 | 261 | 0 | 0.27 | 1 | 1 | cs | TRUE
47 | LV_5409-22_1_2_line_47 | NAYY 4x150 SE | 44 | 48 | 0.011126 | 0.208 | 0.08 | 261 | 0 | 0.27 | 1 | 1 | cs | TRUE
48 | LV_5409-22_1_2_line_48 | NAYY 4x150 SE | 45 | 49 | 0.020438 | 0.208 | 0.08 | 261 | 0 | 0.27 | 1 | 1 | cs | TRUE
49 | LV_5409-22_1_2_line_49 | NAYY 4x150 SE | 46 | 50 | 0.009201 | 0.208 | 0.08 | 261 | 0 | 0.27 | 1 | 1 | cs | TRUE
50 | LV_5409-22_1_2_line_50 | NAYY 4x150 SE | 47 | 51 | 0.019676 | 0.208 | 0.08 | 261 | 0 | 0.27 | 1 | 1 | cs | TRUE
51 | LV_5409-22_1_2_line_51 | NAYY 4x150 SE | 48 | 52 | 0.010608 | 0.208 | 0.08 | 261 | 0 | 0.27 | 1 | 1 | cs | TRUE
52 | LV_5409-22_1_2_line_52 | NAYY 4x150 SE | 49 | 53 | 0.0017053 | 0.208 | 0.08 | 261 | 0 | 0.27 | 1 | 1 | cs | TRUE
53 | LV_5409-22_1_2_line_53 | NAYY 4x150 SE | 50 | 54 | 0.035913 | 0.208 | 0.08 | 261 | 0 | 0.27 | 1 | 1 | cs | TRUE
54 | LV_5409-22_1_2_line_54 | NAYY 4x150 SE | 51 | 55 | 0.014675 | 0.208 | 0.08 | 261 | 0 | 0.27 | 1 | 1 | cs | TRUE
55 | LV_5409-22_1_2_line_55 | NAYY 4x150 SE | 53 | 59 | 0.040126 | 0.208 | 0.08 | 261 | 0 | 0.27 | 1 | 1 | cs | TRUE
56 | LV_5409-22_1_2_line_56 | NAYY 4x150 SE | 54 | 58 | 0.004712 | 0.208 | 0.08 | 261 | 0 | 0.27 | 1 | 1 | cs | TRUE
57 | LV_5409-22_1_2_line_57 | NAYY 4x150 SE | 56 | 57 | 0.024114 | 0.208 | 0.08 | 261 | 0 | 0.27 | 1 | 1 | cs | TRUE
58 | LV_5409-22_1_2_line_58 | NAYY 4x150 SE | 57 | 58 | 0.021862 | 0.208 | 0.08 | 261 | 0 | 0.27 | 1 | 1 | cs | TRUE

## trafo
| name | std_type | hv_bus | lv_bus | sn_mva | vn_hv_kv | vn_lv_kv | vk_percent | vkr_percent | pfe_kw | i0_percent | shift_degree | tap_side | tap_neutral | tap_min | tap_max | tap_step_percent | tap_step_degree | tap_pos | tap_phase_shifter | parallel | df | in_service
0 | LV_5409-22_1_2_trafo_80 | 0.25 MVA 20/0.4 kV | 60 | 29 | 0.25 | 20 | 0.4 | 6 | 1.44 | 0.8 | 0.32 | 150 | hv | 0 | -2 | 2 | 2.5 | 0 | 0 | FALSE | 1 | 1 | TRUE

## line_geodata
| x0 | y0 | x1 | y1 | x2 | y2 | x3 | y3
0 | 2570909.5408 | 1126636.6652 | 2570868.9587 | 1126657.9958
1 | 2570907.9761 | 1126631.0412 | 2570909.5408 | 1126636.6652
2 | 2570878.8276 | 1126598.499 | 2570863.0996 | 1126601.8433 | 2570852.3571 | 1126603.4496
3 | 2570878.8276 | 1126598.499 | 2570881.9583 | 1126597.3055
4 | 2570881.9583 | 1126597.3055 | 2570893.7531 | 1126590.1106
5 | 2570894.2955 | 1126589.7797 | 2570893.7531 | 1126590.1106
6 | 2570863.3171 | 1126560.7663 | 2570862.7144 | 1126567.8051
7 | 2570849.0149 | 1126552.9871 | 2570859.8029 | 1126554.3689 | 2570863.3171 | 1126560.7663
8 | 2570863.3171 | 1126560.7663 | 2570876.8999 | 1126555.5365
9 | 2570899.604 | 1126616.8883 | 2570898.9616 | 1126615.9807
10 | 2570908.4293 | 1126627.5373 | 2570901.6565 | 1126619.7883 | 2570899.604 | 1126616.8883
11 | 2570912.1018 | 1126578.9175 | 2570894.2955 | 1126589.7797
12 | 2570849.0149 | 1126552.9871 | 2570843.9998 | 1126548.598 | 2570837.4779 | 1126533.7999 | 2570837.4779 | 1126533.7999
13 | 2570849.0149 | 1126552.9871 | 2570840.214 | 1126556.1645 | 2570828.8039 | 1126559.2246
14 | 2570876.8999 | 1126555.5365 | 2570879.1483 | 1126554.6708
15 | 2570908.4293 | 1126627.5373 | 2570907.9761 | 1126631.0412
16 | 2570908.4293 | 1126627.5373 | 2570909.2095 | 1126621.4836
17 | 2570909.2095 | 1126621.4836 | 2570911.5789 | 1126603.0988 | 2570911.6165 | 1126601.3582
18 | 2570911.689 | 1126598.0041 | 2570911.6165 | 1126601.3582
19 | 2570912.1018 | 1126578.9175 | 2570911.689 | 1126598.0041
20 | 2570879.1483 | 1126554.6708 | 2570882.8782 | 1126553.2347 | 2570892.3748 | 1126548.902
21 | 2570892.3748 | 1126548.902 | 2570896.0887 | 1126547.2076
22 | 2570896.1206 | 1126547.193 | 2570896.0887 | 1126547.2076
23 | 2570837.4779 | 1126533.7999 | 2570827.0651 | 1126527.147 | 2570822.5585 | 1126526.0695
24 | 2570896.1206 | 1126547.193 | 2570897.36 | 1126546.6276
25 | 2570913.0212 | 1126539.4823 | 2570897.36 | 1126546.6276
26 | 2570913.0212 | 1126539.4823 | 2570912.7473 | 1126551.2282
27 | 2570913.0212 | 1126539.4823 | 2570912.8915 | 1126531.488
28 | 2570912.1018 | 1126578.9175 | 2570912.4274 | 1126564.95
29 | 2570912.7473 | 1126551.2282 | 2570912.4274 | 1126564.95
30 | 2570876.9911 | 1126473.4906 | 2570878.9683 | 1126474.3211
31 | 2570852.2046 | 1126463.5937 | 2570868.774 | 1126470.0391 | 2570876.9911 | 1126473.4906
32 | 2570903.4994 | 1126490.704 | 2570900.8525 | 1126486.7703 | 2570887.0371 | 1126477.7103 | 2570878.9683 | 1126474.3211
33 | 2570852.2046 | 1126463.5937 | 2570843.4567 | 1126434.7439 | 2570842.2738 | 1126432.8671
34 | 2570812.92 | 1126473.8778 | 2570844.9902 | 1126464.9737 | 2570852.2046 | 1126463.5937
35 | 2570903.4994 | 1126490.704 | 2570905.0556 | 1126488.9956 | 2570904.9894 | 1126486.4613 | 2570903.3913 | 1126483.7628
36 | 2570903.4994 | 1126490.704 | 2570906.5266 | 1126495.2027 | 2570906.5266 | 1126495.2027
37 | 2570842.2738 | 1126432.8671 | 2570767.9721 | 1126326.1324
38 | 2570906.5266 | 1126495.2027 | 2570908.3875 | 1126499.7244
39 | 2570763.3906 | 1126319.9187 | 2570764.2731 | 1126320.7259 | 2570767.9721 | 1126326.1324
40 | 2570915.5489 | 1126517.1257 | 2570908.3875 | 1126499.7244
41 | 2570763.3906 | 1126319.9187 | 2570713.3275 | 1126297.7061
42 | 2570967.9919 | 1126481.9887 | 2570943.3495 | 1126493.3113
43 | 2570940.9249 | 1126494.4253 | 2570943.3495 | 1126493.3113
44 | 2570967.9919 | 1126481.9887 | 2570982.4814 | 1126474.0144
45 | 2570967.9919 | 1126481.9887 | 2570971.8854 | 1126491.9416 | 2570978.3149 | 1126500.1859
46 | 2570940.9249 | 1126494.4253 | 2570934.2889 | 1126497.4811 | 2570927.9513 | 1126502.1597
47 | 2570940.9249 | 1126494.4253 | 2570938.0738 | 1126488.1137 | 2570937.4911 | 1126485.5374 | 2570937.6917 | 1126483.9913
48 | 2570999.6923 | 1126463.0652 | 2570991.2426 | 1126469.1927 | 2570982.4814 | 1126474.0144
49 | 2570978.3149 | 1126500.1859 | 2570983.9733 | 1126507.4414
50 | 2570915.5489 | 1126517.1257 | 2570923.2999 | 1126505.5936 | 2570927.9513 | 1126502.1597
51 | 2570945.7198 | 1126477.1492 | 2570941.2879 | 1126480.2165 | 2570938.8718 | 1126482.596 | 2570937.6917 | 1126483.9913
52 | 2571001.0728 | 1126462.0641 | 2570999.6923 | 1126463.0652
53 | 2571011.6029 | 1126530.0995 | 2570987.7432 | 1126512.2754 | 2570983.9733 | 1126507.4414
54 | 2570915.5489 | 1126517.1257 | 2570912.8457 | 1126528.6667 | 2570912.8915 | 1126531.488
55 | 2571001.0728 | 1126462.0641 | 2571018.8555 | 1126477.2528 | 2571031.9028 | 1126483.6933 | 2571034.0499 | 1126484.1189
56 | 2571015.3778 | 1126532.9195 | 2571011.6029 | 1126530.0995
57 | 2571003.9408 | 1126551.5508 | 2570994.7628 | 1126566.502 | 2570993.3766 | 1126572.9244
58 | 2571015.3778 | 1126532.9195 | 2571003.9408 | 1126551.5508

## bus_geodata
| x | y | coords
0 | 2570868.9587 | 1126657.9958
1 | 2570909.5408 | 1126636.6652
2 | 2570852.3571 | 1126603.4496
3 | 2570878.8276 | 1126598.499
4 | 2570881.9583 | 1126597.3055
5 | 2570893.7531 | 1126590.1106
6 | 2570862.7144 | 1126567.8051
7 | 2570863.3171 | 1126560.7663
8 | 2570898.9616 | 1126615.9807
9 | 2570899.604 | 1126616.8883
10 | 2570894.2955 | 1126589.7797
11 | 2570849.0149 | 1126552.9871
12 | 2570876.8999 | 1126555.5365
13 | 2570907.9761 | 1126631.0412
14 | 2570908.4293 | 1126627.5373
15 | 2570909.2095 | 1126621.4836
16 | 2570911.6165 | 1126601.3582
17 | 2570911.689 | 1126598.0041
18 | 2570879.1483 | 1126554.6708
19 | 2570892.3748 | 1126548.902
20 | 2570896.0887 | 1126547.2076
21 | 2570837.4779 | 1126533.7999
22 | 2570828.8039 | 1126559.2246
23 | 2570896.1206 | 1126547.193
24 | 2570822.5585 | 1126526.0695
25 | 2570897.36 | 1126546.6276
26 | 2570913.0212 | 1126539.4823
27 | 2570912.1018 | 1126578.9175
28 | 2570912.4274 | 1126564.95
29 | 2570912.7473 | 1126551.2282
30 | 2570876.9911 | 1126473.4906
31 | 2570878.9683 | 1126474.3211
32 | 2570852.2046 | 1126463.5937
33 | 2570903.4994 | 1126490.704
34 | 2570842.2738 | 1126432.8671
35 | 2570812.92 | 1126473.8778
36 | 2570903.3913 | 1126483.7628
37 | 2570906.5266 | 1126495.2027
38 | 2570767.9721 | 1126326.1324
39 | 2570908.3875 | 1126499.7244
40 | 2570763.3906 | 1126319.9187
41 | 2570713.3275 | 1126297.7061
42 | 2570943.3495 | 1126493.3113
43 | 2570967.9919 | 1126481.9887
44 | 2570940.9249 | 1126494.4253
45 | 2570982.4814 | 1126474.0144
46 | 2570978.3149 | 1126500.1859
47 | 2570927.9513 | 1126502.1597
48 | 2570937.6917 | 1126483.9913
49 | 2570999.6923 | 1126463.0652
50 | 2570983.9733 | 1126507.4414
51 | 2570915.5489 | 1126517.1257
52 | 2570945.7198 | 1126477.1492
53 | 2571001.0728 | 1126462.0641
54 | 2571011.6029 | 1126530.0995
55 | 2570912.8915 | 1126531.488
56 | 2570993.3766 | 1126572.9244
57 | 2571003.9408 | 1126551.5508
58 | 2571015.3778 | 1126532.9195
59 | 2571034.0499 | 1126484.1189
60 | 2570913.0212 | 1126539.4823

## line_std_types
| c_nf_per_km | r_ohm_per_km | x_ohm_per_km | max_i_ka | type | q_mm2 | alpha | voltage_rating
NAYY 4x50 SE | 210 | 0.642 | 0.083 | 0.142 | cs | 50 | 0.00403 | LV
NAYY 4x120 SE | 264 | 0.225 | 0.08 | 0.242 | cs | 120 | 0.00403 | LV
NAYY 4x150 SE | 261 | 0.208 | 0.08 | 0.27 | cs | 150 | 0.00403 | LV
NA2XS2Y 1x95 RM/25 12/20 kV | 216 | 0.313 | 0.132 | 0.252 | cs | 95 | 0.00403 | MV
NA2XS2Y 1x185 RM/25 12/20 kV | 273 | 0.161 | 0.117 | 0.362 | cs | 185 | 0.00403 | MV
NA2XS2Y 1x240 RM/25 12/20 kV | 304 | 0.122 | 0.112 | 0.421 | cs | 240 | 0.00403 | MV
NA2XS2Y 1x95 RM/25 6/10 kV | 315 | 0.313 | 0.123 | 0.249 | cs | 95 | 0.00403 | MV
NA2XS2Y 1x185 RM/25 6/10 kV | 406 | 0.161 | 0.11 | 0.358 | cs | 185 | 0.00403 | MV
NA2XS2Y 1x240 RM/25 6/10 kV | 456 | 0.122 | 0.105 | 0.416 | cs | 240 | 0.00403 | MV
NA2XS2Y 1x150 RM/25 12/20 kV | 250 | 0.206 | 0.116 | 0.319 | cs | 150 | 0.00403 | MV
NA2XS2Y 1x120 RM/25 12/20 kV | 230 | 0.253 | 0.119 | 0.283 | cs | 120 | 0.00403 | MV
NA2XS2Y 1x70 RM/25 12/20 kV | 190 | 0.443 | 0.132 | 0.22 | cs | 70 | 0.00403 | MV
NA2XS2Y 1x150 RM/25 6/10 kV | 360 | 0.206 | 0.11 | 0.315 | cs | 150 | 0.00403 | MV
NA2XS2Y 1x120 RM/25 6/10 kV | 340 | 0.253 | 0.113 | 0.28 | cs | 120 | 0.00403 | MV
NA2XS2Y 1x70 RM/25 6/10 kV | 280 | 0.443 | 0.123 | 0.217 | cs | 70 | 0.00403 | MV
N2XS(FL)2Y 1x120 RM/35 64/110 kV | 112 | 0.153 | 0.166 | 0.366 | cs | 120 | 0.00393 | HV
N2XS(FL)2Y 1x185 RM/35 64/110 kV | 125 | 0.099 | 0.156 | 0.457 | cs | 185 | 0.00393 | HV
N2XS(FL)2Y 1x240 RM/35 64/110 kV | 135 | 0.075 | 0.149 | 0.526 | cs | 240 | 0.00393 | HV
N2XS(FL)2Y 1x300 RM/35 64/110 kV | 144 | 0.06 | 0.144 | 0.588 | cs | 300 | 0.00393 | HV
15-AL1/3-ST1A 0.4 | 11 | 1.8769 | 0.35 | 0.105 | ol | 16 | 0.00403 | LV
24-AL1/4-ST1A 0.4 | 11.25 | 1.2012 | 0.335 | 0.14 | ol | 24 | 0.00403 | LV
48-AL1/8-ST1A 0.4 | 12.2 | 0.5939 | 0.3 | 0.21 | ol | 48 | 0.00403 | LV
94-AL1/15-ST1A 0.4 | 13.2 | 0.306 | 0.29 | 0.35 | ol | 94 | 0.00403 | LV
34-AL1/6-ST1A 10.0 | 9.7 | 0.8342 | 0.36 | 0.17 | ol | 34 | 0.00403 | MV
48-AL1/8-ST1A 10.0 | 10.1 | 0.5939 | 0.35 | 0.21 | ol | 48 | 0.00403 | MV
70-AL1/11-ST1A 10.0 | 10.4 | 0.4132 | 0.339 | 0.29 | ol | 70 | 0.00403 | MV
94-AL1/15-ST1A 10.0 | 10.75 | 0.306 | 0.33 | 0.35 | ol | 94 | 0.00403 | MV
122-AL1/20-ST1A 10.0 | 11.1 | 0.2376 | 0.323 | 0.41 | ol | 122 | 0.00403 | MV
149-AL1/24-ST1A 10.0 | 11.25 | 0.194 | 0.315 | 0.47 | ol | 149 | 0.00403 | MV
34-AL1/6-ST1A 20.0 | 9.15 | 0.8342 | 0.382 | 0.17 | ol | 34 | 0.00403 | MV
48-AL1/8-ST1A 20.0 | 9.5 | 0.5939 | 0.372 | 0.21 | ol | 48 | 0.00403 | MV
70-AL1/11-ST1A 20.0 | 9.7 | 0.4132 | 0.36 | 0.29 | ol | 70 | 0.00403 | MV
94-AL1/15-ST1A 20.0 | 10 | 0.306 | 0.35 | 0.35 | ol | 94 | 0.00403 | MV
122-AL1/20-ST1A 20.0 | 10.3 | 0.2376 | 0.344 | 0.41 | ol | 122 | 0.00403 | MV
149-AL1/24-ST1A 20.0 | 10.5 | 0.194 | 0.337 | 0.47 | ol | 149 | 0.00403 | MV
184-AL1/30-ST1A 20.0 | 10.75 | 0.1571 | 0.33 | 0.535 | ol | 184 | 0.00403 | MV
243-AL1/39-ST1A 20.0 | 11 | 0.1188 | 0.32 | 0.645 | ol | 243 | 0.00403 | MV
48-AL1/8-ST1A 110.0 | 8 | 0.5939 | 0.46 | 0.21 | ol | 48 | 0.00403 | HV
70-AL1/11-ST1A 110.0 | 8.4 | 0.4132 | 0.45 | 0.29 | ol | 70 | 0.00403 | HV
94-AL1/15-ST1A 110.0 | 8.65 | 0.306 | 0.44 | 0.35 | ol | 94 | 0.00403 | HV
122-AL1/20-ST1A 110.0 | 8.5 | 0.2376 | 0.43 | 0.41 | ol | 122 | 0.00403 | HV
149-AL1/24-ST1A 110.0 | 8.75 | 0.194 | 0.41 | 0.47 | ol | 149 | 0.00403 | HV
184-AL1/30-ST1A 110.0 | 8.8 | 0.1571 | 0.4 | 0.535 | ol | 184 | 0.00403 | HV
243-AL1/39-ST1A 110.0 | 9 | 0.1188 | 0.39 | 0.645 | ol | 243 | 0.00403 | HV
305-AL1/39-ST1A 110.0 | 9.2 | 0.0949 | 0.38 | 0.74 | ol | 305 | 0.00403 | HV
490-AL1/64-ST1A 110.0 | 9.75 | 0.059 | 0.37 | 0.96 | ol | 490 | 0.00403 | HV
679-AL1/86-ST1A 110.0 | 9.95 | 0.042 | 0.36 | 1.15 | ol | 679 | 0.00403 | HV
490-AL1/64-ST1A 220.0 | 10 | 0.059 | 0.285 | 0.96 | ol | 490 | 0.00403 | HV
679-AL1/86-ST1A 220.0 | 11.7 | 0.042 | 0.275 | 1.15 | ol | 679 | 0.00403 | HV
490-AL1/64-ST1A 380.0 | 11 | 0.059 | 0.253 | 0.96 | ol | 490 | 0.00403 | HV
679-AL1/86-ST1A 380.0 | 14.6 | 0.042 | 0.25 | 1.15 | ol | 679 | 0.00403 | HV

## trafo_std_types
| i0_percent | pfe_kw | vkr_percent | sn_mva | vn_lv_kv | vn_hv_kv | vk_percent | shift_degree | vector_group | tap_side | tap_neutral | tap_min | tap_max | tap_step_degree | tap_step_percent | tap_phase_shifter
160 MVA 380/110 kV | 0.06 | 60 | 0.25 | 160 | 110 | 380 | 12.2 | 0 | Yy0 | hv | 0 | -9 | 9 | 0 | 1.5 | FALSE
100 MVA 220/110 kV | 0.06 | 55 | 0.26 | 100 | 110 | 220 | 12 | 0 | Yy0 | hv | 0 | -9 | 9 | 0 | 1.5 | FALSE
63 MVA 110/20 kV | 0.04 | 22 | 0.32 | 63 | 20 | 110 | 18 | 150 | YNd5 | hv | 0 | -9 | 9 | 0 | 1.5 | FALSE
40 MVA 110/20 kV | 0.05 | 18 | 0.34 | 40 | 20 | 110 | 16.2 | 150 | YNd5 | hv | 0 | -9 | 9 | 0 | 1.5 | FALSE
25 MVA 110/20 kV | 0.07 | 14 | 0.41 | 25 | 20 | 110 | 12 | 150 | YNd5 | hv | 0 | -9 | 9 | 0 | 1.5 | FALSE
63 MVA 110/10 kV | 0.04 | 22 | 0.32 | 63 | 10 | 110 | 18 | 150 | YNd5 | hv | 0 | -9 | 9 | 0 | 1.5 | FALSE
40 MVA 110/10 kV | 0.05 | 18 | 0.34 | 40 | 10 | 110 | 16.2 | 150 | YNd5 | hv | 0 | -9 | 9 | 0 | 1.5 | FALSE
25 MVA 110/10 kV | 0.07 | 14 | 0.41 | 25 | 10 | 110 | 12 | 150 | YNd5 | hv | 0 | -9 | 9 | 0 | 1.5 | FALSE
0.25 MVA 20/0.4 kV | 0.32 | 0.8 | 1.44 | 0.25 | 0.4 | 20 | 6 | 150 | Yzn5 | hv | 0 | -2 | 2 | 0 | 2.5 | FALSE
0.4 MVA 20/0.4 kV | 0.3375 | 1.35 | 1.425 | 0.4 | 0.4 | 20 | 6 | 150 | Dyn5 | hv | 0 | -2 | 2 | 0 | 2.5 | FALSE
0.63 MVA 20/0.4 kV | 0.2619 | 1.65 | 1.206 | 0.63 | 0.4 | 20 | 6 | 150 | Dyn5 | hv | 0 | -2 | 2 | 0 | 2.5 | FALSE
0.25 MVA 10/0.4 kV | 0.24 | 0.6 | 1.2 | 0.25 | 0.4 | 10 | 4 | 150 | Dyn5 | hv | 0 | -2 | 2 | 0 | 2.5 | FALSE
0.4 MVA 10/0.4 kV | 0.2375 | 0.95 | 1.325 | 0.4 | 0.4 | 10 | 4 | 150 | Dyn5 | hv | 0 | -2 | 2 | 0 | 2.5 | FALSE
0.63 MVA 10/0.4 kV | 0.1873 | 1.18 | 1.0794 | 0.63 | 0.4 | 10 | 4 | 150 | Dyn5 | hv | 0 | -2 | 2 | 0 | 2.5 | FALSE

## trafo3w_std_types
| sn_hv_mva | sn_mv_mva | sn_lv_mva | vn_hv_kv | vn_mv_kv | vn_lv_kv | vk_hv_percent | vk_mv_percent | vk_lv_percent | vkr_hv_percent | vkr_mv_percent | vkr_lv_percent | pfe_kw | i0_percent | shift_mv_degree | shift_lv_degree | vector_group | tap_side | tap_neutral | tap_min | tap_max | tap_step_percent
63/25/38 MVA 110/20/10 kV | 63 | 25 | 38 | 110 | 20 | 10 | 10.4 | 10.4 | 10.4 | 0.28 | 0.32 | 0.35 | 35 | 0.89 | 0 | 0 | YN0yn0yn0 | hv | 0 | -10 | 10 | 1.2
63/25/38 MVA 110/10/10 kV | 63 | 25 | 38 | 110 | 10 | 10 | 10.4 | 10.4 | 10.4 | 0.28 | 0.32 | 0.35 | 35 | 0.89 | 0 | 0 | YN0yn0yn0 | hv | 0 | -10 | 10 | 1.2

## fuse_std_types
| fuse_type | i_rated_a | t_avg | t_min | t_total | x_avg | x_min | x_total
HV 100A | HV 100A | 100 | 0 | [10.0, 3.64, 0.854, 0.281, 0.1, 0.0531, 0.022, 0.01] | [10.0, 4.267, 1.21, 0.403, 0.1, 0.058, 0.022, 0.01] | 0 | [300.0, 350.0, 450.0, 550.0, 700.0, 850.0, 1200.0, 1752.0] | [600.0, 700.0, 900.0, 1150.0, 1665.0, 2000.0, 3000.0, 4313.0]
HV 10A | HV 10A | 10 | 0 | [10.0, 1675.0, 0.344, 0.156, 0.1, 0.0417, 0.0171, 0.01] | [10.0, 1.3, 0.3, 0.155, 0.1, 0.0555, 0.023, 0.01] | 0 | [30.0, 32.0, 35.0, 37.0, 39.0, 50.0, 70.0, 88.0] | [60.0, 70.0, 80.0, 87.0, 94.0, 110.0, 150.0, 216.0]
HV 125A | HV 125A | 125 | 0 | [10.0, 1.82, 0.344, 0.1, 0.0467, 0.0269, 0.01] | [10.0, 2.478, 0.426, 0.1, 0.0427, 0.0211, 0.01] | 0 | [375.0, 500.0, 700.0, 925.0, 1200.0, 1500.0, 2341.0] | [750.0, 1000.0, 1500.0, 2200.0, 3000.0, 4000.0, 5765.0]
HV 160A | HV 160A | 160 | 0 | [10.0, 4.15, 1.03, 0.198, 0.1, 0.051, 0.0172, 0.01] | [10.0, 2.3, 0.734, 0.274, 0.1, 0.046, 0.0177, 0.01] | 0 | [480.0, 550.0, 700.0, 1000.0, 1260.0, 1600.0, 2500.0, 3227.0] | [960.0, 1300.0, 1700.0, 2200.0, 2996.0, 4000.0, 6000.0, 7946.0]
HV 16A | HV 16A | 16 | 0 | [10.0, 0.352, 0.164, 0.1, 0.0649, 0.0342, 0.01] | [10.0, 2.34, 0.722, 0.181, 0.1, 0.055, 0.0296, 0.01] | 0 | [48.0, 60.0, 65.0, 71.0, 80.0, 100.0, 162.0] | [96.0, 110.0, 125.0, 150.0, 168.0, 200.0, 250.0, 398.0]
HV 200A | HV 200A | 200 | 0 | [10.0, 4.267, 1.21, 0.403, 0.1, 0.058, 0.022, 0.01] | [10.0, 3.73, 1.654, 0.328, 0.1, 0.0531, 0.019, 0.01] | 0 | [600.0, 700.0, 900.0, 1150.0, 1665.0, 2000.0, 3000.0, 4313.0] | [1200.0, 1500.0, 1800.0, 2700.0, 3960.0, 5000.0, 7500.0, 10620.0]
HV 20A | HV 20A | 20 | 0 | [10.0, 1.3, 0.3, 0.155, 0.1, 0.0555, 0.023, 0.01] | [10.0, 1.3, 0.161, 0.1, 0.0611, 0.0399, 0.0141, 0.01] | 0 | [60.0, 70.0, 80.0, 87.0, 94.0, 110.0, 150.0, 216.0] | [120.0, 150.0, 200.0, 223.0, 260.0, 300.0, 450.0, 532.0]
HV 25A | HV 25A | 25 | 0 | [10.0, 2.512, 0.833, 0.299, 0.1, 0.0372, 0.0223, 0.01] | [10.0, 3.125, 0.597, 0.198, 0.1, 0.0378, 0.022, 0.01] | 0 | [75.0, 82.0, 90.0, 100.0, 124.0, 170.0, 200.0, 289.0] | [150.0, 170.0, 210.0, 250.0, 294.0, 400.0, 500.0, 711.0]
HV 31.5A | HV 31.5A | 31.5 | 0 | [10.0, 2.34, 0.722, 0.181, 0.1, 0.055, 0.0296, 0.01] | [10.0, 2.84, 0.368, 0.164, 0.1, 0.0621, 0.0378, 0.0195, 0.01] | 0 | [95.0, 110.0, 125.0, 150.0, 165.0, 200.0, 250.0, 390.0] | [189.0, 220.0, 300.0, 350.0, 393.0, 450.0, 530.0, 700.0, 960.0]
HV 40A | HV 40A | 40 | 0 | [10.0, 1.3, 0.161, 0.1, 0.0611, 0.0399, 0.0141, 0.01] | [10.0, 2.05, 0.369, 0.198, 0.1, 0.051, 0.0298, 0.01] | 0 | [120.0, 150.0, 200.0, 223.0, 260.0, 300.0, 450.0, 532.0] | [240.0, 300.0, 400.0, 450.0, 530.0, 650.0, 800.0, 1311.0]
HV 50A | HV 50A | 50 | 0 | [10.0, 3.215, 0.597, 0.198, 0.1, 0.0378, 0.022, 0.01] | [10.0, 3.64, 0.854, 0.281, 0.1, 0.0531, 0.022, 0.01] | 0 | [150.0, 170.0, 210.0, 250.0, 294.0, 400.0, 500.0, 711.0] | [300.0, 350.0, 450.0, 550.0, 700.0, 850.0, 1200.0, 1752.0]
HV 6.3A | HV 6.3A | 6.3 | 0 | [10.0, 1.39, 0.344, 0.168, 0.1, 0.056, 0.0263, 0.01] | [10.0, 1.711, 0.516, 0.198, 0.1, 0.0634, 0.0303, 0.01] | 0 | [19.0, 19.5, 20.4, 20.8, 22.0, 25.0, 32.0, 48.0] | [38.0, 40.0, 43.0, 48.0, 53.0, 60.0, 75.0, 118.0]
HV 63A | HV 63A | 63 | 0 | [10.0, 2.84, 0.368, 0.164, 0.1, 0.0621, 0.0378, 0.0195, 0.01] | [10.0, 1.82, 0.344, 0.1, 0.0467, 0.0269, 0.01] | 0 | [189.0, 220.0, 300.0, 350.0, 393.0, 450.0, 530.0, 700.0, 961.0] | [378.0, 500.0, 700.0, 934.0, 1200.0, 1500.0, 2366.0]
HV 80A | HV 80A | 80 | 0 | [10.0, 2.05, 0.369, 0.198, 0.1, 0.051, 0.0298, 0.01] | [10.0, 4.15, 1.03, 0.198, 0.1, 0.051, 0.0172, 0.01] | 0 | [240.0, 300.0, 400.0, 450.0, 530.0, 650.0, 800.0, 1311.0] | [480.0, 550.0, 700.0, 1000.0, 1260.0, 1600.0, 2500.0, 3227.0]
Siemens NH-1-100 | Siemens NH-1-100 | 100 | [5400.0, 2000.0, 400.0, 20.0, 1.0, 0.2, 0.012, 0.004] | 0 | 0 | [150.0, 190.0, 250.0, 430.0, 900.0, 1250.0, 2700.0, 3600.0] | 0 | 0
Siemens NH-1-125 | Siemens NH-1-125 | 125 | [4800.0, 120.0, 7.0, 0.1, 0.004] | 0 | 0 | [180.0, 400.0, 740.0, 2000.0, 4250.0] | 0 | 0
Siemens NH-1-16 | Siemens NH-1-16 | 16 | [4000.0, 400.0, 2.0, 0.1, 0.04, 0.01] | 0 | 0 | [26.0, 35.0, 75.0, 150.0, 200.0, 300.0] | 0 | 0
Siemens NH-1-160 | Siemens NH-1-160 | 160 | [4800.0, 120.0, 7.0, 0.1, 0.004] | 0 | 0 | [210.0, 500.0, 900.0, 2300.0, 5000.0] | 0 | 0
Siemens NH-1-25 | Siemens NH-1-25 | 25 | [4000.0, 1000.0, 10.0, 0.2, 0.02, 0.01] | 0 | 0 | [40.0, 50.0, 100.0, 210.0, 400.0, 500.0] | 0 | 0
Siemens NH-1-50 | Siemens NH-1-50 | 50 | [4000.0, 40.0, 4.0, 1.0, 0.02, 0.01] | 0 | 0 | [86.0, 200.0, 300.0, 400.0, 1000.0, 1280.0] | 0 | 0
Siemens NH-1-63 | Siemens NH-1-63 | 63 | [4000.0, 100.0, 10.0, 2.0, 0.04, 0.01] | 0 | 0 | [100.0, 200.0, 300.0, 400.0, 1000.0, 1500.0] | 0 | 0
Siemens NH-1-80 | Siemens NH-1-80 | 80 | [4800.0, 120.0, 7.0, 0.1, 0.01] | 0 | 0 | [150.58, 250.0, 450.0, 1150.0, 2470.0] | 0 | 0
Siemens NH-2-1000 | Siemens NH-2-1000 | 1000 | [4800.0, 120.0, 7.0, 0.1, 0.004] | 0 | 0 | [1900.0, 3500.0, 8400.0, 24000.0, 52000.0] | 0 | 0
Siemens NH-2-200 | Siemens NH-2-200 | 200 | [4800.0, 120.0, 7.0, 0.1, 0.004] | 0 | 0 | [280.0, 650.0, 1200.0, 3000.0, 7000.0] | 0 | 0
Siemens NH-2-224 | Siemens NH-2-224 | 224 | [4800.0, 120.0, 7.0, 0.2, 0.04, 0.004] | 0 | 0 | [400.0, 750.0, 1453.0, 3025.0, 4315.0, 7600.0] | 0 | 0
Siemens NH-2-250 | Siemens NH-2-250 | 250 | [4800.0, 120.0, 7.0, 0.1, 0.004] | 0 | 0 | [450.0, 800.0, 1650.0, 4000.0, 8500.0] | 0 | 0
Siemens NH-2-315 | Siemens NH-2-315 | 315 | [4800.0, 120.0, 7.0, 0.1, 0.004] | 0 | 0 | [550.0, 920.0, 1900.0, 5000.0, 11000.0] | 0 | 0
Siemens NH-2-355 | Siemens NH-2-355 | 355 | [4800.0, 120.0, 6.0, 0.1, 0.004] | 0 | 0 | [650.0, 1116.27, 2350.0, 5840.0, 12790.0] | 0 | 0
Siemens NH-2-400 | Siemens NH-2-400 | 400 | [4800.0, 120.0, 7.0, 0.1, 0.004] | 0 | 0 | [720.0, 1350.0, 2800.0, 6500.0, 15000.0] | 0 | 0
Siemens NH-2-425 | Siemens NH-2-425 | 425 | [4800.0, 120.0, 7.0, 0.1, 0.004] | 0 | 0 | [850.0, 1500.0, 3050.0, 7500.0, 16500.0] | 0 | 0
Siemens NH-2-630 | Siemens NH-2-630 | 630 | [4800.0, 120.0, 7.0, 0.1, 0.004] | 0 | 0 | [1200.0, 2000.0, 4800.0, 12000.0, 26000.0] | 0 | 0

## dtypes
| element | column | dtype
0 | bus | name | object
1 | bus | vn_kv | float64
2 | bus | type | object
3 | bus | zone | object
4 | bus | in_service | bool
5 | load | name | object
6 | load | bus | uint32
7 | load | p_mw | float64
8 | load | q_mvar | float64
9 | load | const_z_percent | float64
10 | load | const_i_percent | float64
11 | load | sn_mva | float64
12 | load | scaling | float64
13 | load | in_service | bool
14 | load | type | object
15 | ext_grid | name | object
16 | ext_grid | bus | uint32
17 | ext_grid | vm_pu | float64
18 | ext_grid | va_degree | float64
19 | ext_grid | slack_weight | float64
20 | ext_grid | in_service | bool
21 | line | name | object
22 | line | std_type | object
23 | line | from_bus | uint32
24 | line | to_bus | uint32
25 | line | length_km | float64
26 | line | r_ohm_per_km | float64
27 | line | x_ohm_per_km | float64
28 | line | c_nf_per_km | float64
29 | line | g_us_per_km | float64
30 | line | max_i_ka | float64
31 | line | df | float64
32 | line | parallel | uint32
33 | line | type | object
34 | line | in_service | bool
35 | trafo | name | object
36 | trafo | std_type | object
37 | trafo | hv_bus | uint32
38 | trafo | lv_bus | uint32
39 | trafo | sn_mva | float64
40 | trafo | vn_hv_kv | float64
41 | trafo | vn_lv_kv | float64
42 | trafo | vk_percent | float64
43 | trafo | vkr_percent | float64
44 | trafo | pfe_kw | float64
45 | trafo | i0_percent | float64
46 | trafo | shift_degree | float64
47 | trafo | tap_side | object
48 | trafo | tap_neutral | int32
49 | trafo | tap_min | int32
50 | trafo | tap_max | int32
51 | trafo | tap_step_percent | float64
52 | trafo | tap_step_degree | float64
53 | trafo | tap_pos | int32
54 | trafo | tap_phase_shifter | bool
55 | trafo | parallel | uint32
56 | trafo | df | float64
57 | trafo | in_service | bool
58 | line_geodata | coords | object
59 | bus_geodata | x | float64
60 | bus_geodata | y | float64
61 | bus_geodata | coords | object

## parameters
| version | format_version | converged | OPF_converged | name | f_hz | sn_mva
0 | 2.14.6 | 2.14.0 | FALSE | FALSE |  | 50 | 1