## bus
| name | vn_kv | type | zone | in_service
0 | bus_LV_5409-23_0_5_node_0 | 0.4 | n |  | TRUE
1 | bus_LV_5409-23_0_5_node_1 | 0.4 | n |  | TRUE
2 | bus_LV_5409-23_0_5_node_2 | 0.4 | n |  | TRUE
3 | bus_LV_5409-23_0_5_node_3 | 0.4 | n |  | TRUE
4 | bus_LV_5409-23_0_5_node_4 | 0.4 | n |  | TRUE
5 | bus_LV_5409-23_0_5_node_5 | 0.4 | n |  | TRUE
6 | bus_LV_5409-23_0_5_node_22 | 0.4 | n |  | TRUE
7 | bus_LV_5409-23_0_5_node_15 | 0.4 | n |  | TRUE
8 | bus_LV_5409-23_0_5_node_13 | 0.4 | n |  | TRUE
9 | bus_LV_5409-23_0_5_node_23 | 0.4 | n |  | TRUE
10 | bus_LV_5409-23_0_5_node_45 | 0.4 | n |  | TRUE
11 | bus_LV_5409-23_0_5_node_26 | 0.4 | n |  | TRUE
12 | bus_LV_5409-23_0_5_node_14 | 0.4 | n |  | TRUE
13 | bus_LV_5409-23_0_5_node_6 | 0.4 | n |  | TRUE
14 | bus_LV_5409-23_0_5_node_7 | 0.4 | n |  | TRUE
15 | bus_LV_5409-23_0_5_node_8 | 0.4 | n |  | TRUE
16 | bus_LV_5409-23_0_5_node_9 | 0.4 | n |  | TRUE
17 | bus_LV_5409-23_0_5_node_10 | 0.4 | n |  | TRUE
18 | bus_LV_5409-23_0_5_node_11 | 0.4 | n |  | TRUE
19 | bus_LV_5409-23_0_5_node_12 | 0.4 | n |  | TRUE
20 | bus_LV_5409-23_0_5_node_27 | 0.4 | n |  | TRUE
21 | bus_LV_5409-23_0_5_node_24 | 0.4 | n |  | TRUE
22 | bus_LV_5409-23_0_5_node_52 | 0.4 | n |  | TRUE
23 | bus_LV_5409-23_0_5_node_50 | 0.4 | n |  | TRUE
24 | bus_LV_5409-23_0_5_node_36 | 0.4 | n |  | TRUE
25 | bus_LV_5409-23_0_5_node_25 | 0.4 | n |  | TRUE
26 | bus_LV_5409-23_0_5_node_51 | 0.4 | n |  | TRUE
27 | bus_LV_5409-23_0_5_node_57 | 0.4 | n |  | TRUE
28 | bus_LV_5409-23_0_5_node_48 | 0.4 | n |  | TRUE
29 | bus_LV_5409-23_0_5_node_16 | 0.4 | n |  | TRUE
30 | bus_LV_5409-23_0_5_node_17 | 0.4 | n |  | TRUE
31 | bus_LV_5409-23_0_5_node_18 | 0.4 | n |  | TRUE
32 | bus_LV_5409-23_0_5_node_19 | 0.4 | n |  | TRUE
33 | bus_LV_5409-23_0_5_node_20 | 0.4 | n |  | TRUE
34 | bus_LV_5409-23_0_5_node_21 | 0.4 | n |  | TRUE
35 | bus_LV_5409-23_0_5_node_28 | 0.4 | n |  | TRUE
36 | bus_LV_5409-23_0_5_node_32 | 0.4 | n |  | TRUE
37 | bus_LV_5409-23_0_5_node_56 | 0.4 | n |  | TRUE
38 | bus_LV_5409-23_0_5_node_38 | 0.4 | n |  | TRUE
39 | bus_LV_5409-23_0_5_node_30 | 0.4 | n |  | TRUE
40 | bus_LV_5409-23_0_5_node_42 | 0.4 | n |  | TRUE
41 | bus_LV_5409-23_0_5_node_44 | 0.4 | n |  | TRUE
42 | bus_LV_5409-23_0_5_node_40 | 0.4 | n |  | TRUE
43 | bus_LV_5409-23_0_5_node_37 | 0.4 | n |  | TRUE
44 | bus_LV_5409-23_0_5_node_35 | 0.4 | n |  | TRUE
45 | bus_LV_5409-23_0_5_node_29 | 0.4 | n |  | TRUE
46 | bus_LV_5409-23_0_5_node_31 | 0.4 | n |  | TRUE
47 | bus_LV_5409-23_0_5_node_33 | 0.4 | n |  | TRUE
48 | bus_LV_5409-23_0_5_node_55 | 0.4 | n |  | TRUE
49 | bus_LV_5409-23_0_5_node_39 | 0.4 | n |  | TRUE
50 | bus_LV_5409-23_0_5_node_34 | 0.4 | n |  | TRUE
51 | bus_LV_5409-23_0_5_node_41 | 0.4 | n |  | TRUE
52 | bus_LV_5409-23_0_5_node_43 | 0.4 | n |  | TRUE
53 | bus_LV_5409-23_0_5_node_49 | 0.4 | n |  | TRUE
54 | bus_LV_5409-23_0_5_node_47 | 0.4 | n |  | TRUE
55 | bus_LV_5409-23_0_5_node_58 | 0.4 | n |  | TRUE
56 | bus_LV_5409-23_0_5_node_54 | 0.4 | n |  | TRUE
57 | bus_LV_5409-23_0_5_node_46 | 0.4 | n |  | TRUE
58 | bus_LV_5409-23_0_5_node_53 | 0.4 | n |  | TRUE
59 | bus_MV_190_0_node_236 | 20 | n |  | TRUE

## load
| name | bus | p_mw | q_mvar | const_z_percent | const_i_percent | sn_mva | scaling | in_service | type
0 | LV_5409-23_0_5_load_0 | 0 | 0.0040143 | 0.0010061 | 0 | 0 |  | 1 | TRUE | wye
1 | LV_5409-23_0_5_load_1 | 1 | 0.00018653 | 4.6748e-05 | 0 | 0 |  | 1 | TRUE | wye
2 | LV_5409-23_0_5_load_3 | 3 | 0.00080904 | 0.00020276 | 0 | 0 |  | 1 | TRUE | wye
3 | LV_5409-23_0_5_load_5 | 5 | 0.0011783 | 0.00029531 | 0 | 0 |  | 1 | TRUE | wye
4 | LV_5409-23_0_5_load_13 | 8 | 0.0025796 | 0.00064652 | 0 | 0 |  | 1 | TRUE | wye
5 | LV_5409-23_0_5_load_23 | 9 | 0.00031149 | 7.8067e-05 | 0 | 0 |  | 1 | TRUE | wye
6 | LV_5409-23_0_5_load_26 | 11 | 0.011351 | 0.0028448 | 0 | 0 |  | 1 | TRUE | wye
7 | LV_5409-23_0_5_load_14 | 12 | 0.0055711 | 0.0013963 | 0 | 0 |  | 1 | TRUE | wye
8 | LV_5409-23_0_5_load_6 | 13 | 0.0052914 | 0.0013262 | 0 | 0 |  | 1 | TRUE | wye
9 | LV_5409-23_0_5_load_7 | 14 | 0.0011376 | 0.00028511 | 0 | 0 |  | 1 | TRUE | wye
10 | LV_5409-23_0_5_load_8 | 15 | 0.02298 | 0.0057593 | 0 | 0 |  | 1 | TRUE | wye
11 | LV_5409-23_0_5_load_9 | 16 | 0.0050285 | 0.0012603 | 0 | 0 |  | 1 | TRUE | wye
12 | LV_5409-23_0_5_load_10 | 17 | 0.0060924 | 0.0015269 | 0 | 0 |  | 1 | TRUE | wye
13 | LV_5409-23_0_5_load_27 | 20 | 0.0030537 | 0.00076533 | 0 | 0 |  | 1 | TRUE | wye
14 | LV_5409-23_0_5_load_24 | 21 | 0.010897 | 0.0027311 | 0 | 0 |  | 1 | TRUE | wye
15 | LV_5409-23_0_5_load_52 | 22 | 0.0034195 | 0.00085702 | 0 | 0 |  | 1 | TRUE | wye
16 | LV_5409-23_0_5_load_50 | 23 | 0.006286 | 0.0015754 | 0 | 0 |  | 1 | TRUE | wye
17 | LV_5409-23_0_5_load_36 | 24 | 0.0038283 | 0.00095946 | 0 | 0 |  | 1 | TRUE | wye
18 | LV_5409-23_0_5_load_25 | 25 | 0.0044753 | 0.0011216 | 0 | 0 |  | 1 | TRUE | wye
19 | LV_5409-23_0_5_load_51 | 26 | 0.0050156 | 0.001257 | 0 | 0 |  | 1 | TRUE | wye
20 | LV_5409-23_0_5_load_48 | 28 | 0.011874 | 0.0029759 | 0 | 0 |  | 1 | TRUE | wye
21 | LV_5409-23_0_5_load_16 | 29 | 0.0074723 | 0.0018727 | 0 | 0 |  | 1 | TRUE | wye
22 | LV_5409-23_0_5_load_17 | 30 | 0.0063984 | 0.0016036 | 0 | 0 |  | 1 | TRUE | wye
23 | LV_5409-23_0_5_load_19 | 32 | 0.0028257 | 0.0007082 | 0 | 0 |  | 1 | TRUE | wye
24 | LV_5409-23_0_5_load_20 | 33 | 0.0043385 | 0.0010873 | 0 | 0 |  | 1 | TRUE | wye
25 | LV_5409-23_0_5_load_28 | 35 | 0.0032783 | 0.00082162 | 0 | 0 |  | 1 | TRUE | wye
26 | LV_5409-23_0_5_load_56 | 37 | 0.002425 | 0.00060777 | 0 | 0 |  | 1 | TRUE | wye
27 | LV_5409-23_0_5_load_38 | 38 | 0.0016338 | 0.00040948 | 0 | 0 |  | 1 | TRUE | wye
28 | LV_5409-23_0_5_load_40 | 42 | 0.0033115 | 0.00082994 | 0 | 0 |  | 1 | TRUE | wye
29 | LV_5409-23_0_5_load_37 | 43 | 0.0013926 | 0.00034903 | 0 | 0 |  | 1 | TRUE | wye
30 | LV_5409-23_0_5_load_35 | 44 | 0.0037668 | 0.00094404 | 0 | 0 |  | 1 | TRUE | wye
31 | LV_5409-23_0_5_load_29 | 45 | 0.0040531 | 0.0010158 | 0 | 0 |  | 1 | TRUE | wye
32 | LV_5409-23_0_5_load_55 | 48 | 0.0074947 | 0.0018784 | 0 | 0 |  | 1 | TRUE | wye
33 | LV_5409-23_0_5_load_39 | 49 | 0.0019601 | 0.00049126 | 0 | 0 |  | 1 | TRUE | wye
34 | LV_5409-23_0_5_load_34 | 50 | 0.0053872 | 0.0013501 | 0 | 0 |  | 1 | TRUE | wye
35 | LV_5409-23_0_5_load_41 | 51 | 0.011507 | 0.0028839 | 0 | 0 |  | 1 | TRUE | wye
36 | LV_5409-23_0_5_load_43 | 52 | 0.007695 | 0.0019286 | 0 | 0 |  | 1 | TRUE | wye
37 | LV_5409-23_0_5_load_49 | 53 | 0.0074877 | 0.0018766 | 0 | 0 |  | 1 | TRUE | wye
38 | LV_5409-23_0_5_load_47 | 54 | 0.012652 | 0.003171 | 0 | 0 |  | 1 | TRUE | wye
39 | LV_5409-23_0_5_load_58 | 55 | 0.0067382 | 0.0016888 | 0 | 0 |  | 1 | TRUE | wye
40 | LV_5409-23_0_5_load_46 | 57 | 0.0071804 | 0.0017996 | 0 | 0 |  | 1 | TRUE | wye
41 | LV_5409-23_0_5_load_53 | 58 | 0.01116 | 0.0027969 | 0 | 0 |  | 1 | TRUE | wye

## ext_grid
| name | bus | vm_pu | va_degree | slack_weight | in_service
0 |  | 10 | 1 | 0 | 1 | TRUE

## line
| name | std_type | from_bus | to_bus | length_km | r_ohm_per_km | x_ohm_per_km | c_nf_per_km | g_us_per_km | max_i_ka | df | parallel | type | in_service
0 | LV_5409-23_0_5_line_0 | NAYY 4x150 SE | 0 | 1 | 0.024774 | 0.208 | 0.08 | 261 | 0 | 0.27 | 1 | 1 | cs | TRUE
1 | LV_5409-23_0_5_line_1 | NAYY 4x150 SE | 0 | 2 | 0.096417 | 0.208 | 0.08 | 261 | 0 | 0.27 | 1 | 1 | cs | TRUE
2 | LV_5409-23_0_5_line_2 | NAYY 4x150 SE | 1 | 3 | 0.042231 | 0.208 | 0.08 | 261 | 0 | 0.27 | 1 | 1 | cs | TRUE
3 | LV_5409-23_0_5_line_3 | NAYY 4x150 SE | 2 | 4 | 0.009914 | 0.208 | 0.08 | 261 | 0 | 0.27 | 1 | 1 | cs | TRUE
4 | LV_5409-23_0_5_line_4 | NAYY 4x150 SE | 2 | 5 | 0.026863 | 0.208 | 0.08 | 261 | 0 | 0.27 | 1 | 1 | cs | TRUE
5 | LV_5409-23_0_5_line_5 | NAYY 4x150 SE | 3 | 6 | 0.032405 | 0.208 | 0.08 | 261 | 0 | 0.27 | 1 | 1 | cs | TRUE
6 | LV_5409-23_0_5_line_6 | NAYY 4x150 SE | 4 | 7 | 0.024787 | 0.208 | 0.08 | 261 | 0 | 0.27 | 1 | 1 | cs | TRUE
7 | LV_5409-23_0_5_line_7 | NAYY 4x150 SE | 4 | 8 | 0.0081025 | 0.208 | 0.08 | 261 | 0 | 0.27 | 1 | 1 | cs | TRUE
8 | LV_5409-23_0_5_line_8 | NAYY 4x150 SE | 6 | 9 | 0.069496 | 0.208 | 0.08 | 261 | 0 | 0.27 | 1 | 1 | cs | TRUE
9 | LV_5409-23_0_5_line_9 | NAYY 4x150 SE | 7 | 10 | 0.13341 | 0.208 | 0.08 | 261 | 0 | 0.27 | 1 | 2 | cs | TRUE
10 | LV_5409-23_0_5_line_10 | NAYY 4x150 SE | 7 | 11 | 0.012681 | 0.208 | 0.08 | 261 | 0 | 0.27 | 1 | 1 | cs | TRUE
11 | LV_5409-23_0_5_line_11 | NAYY 4x150 SE | 8 | 12 | 0.062455 | 0.208 | 0.08 | 261 | 0 | 0.27 | 1 | 1 | cs | TRUE
12 | LV_5409-23_0_5_line_12 | NAYY 4x150 SE | 9 | 43 | 0.0096967 | 0.208 | 0.08 | 261 | 0 | 0.27 | 1 | 1 | cs | TRUE
13 | LV_5409-23_0_5_line_13 | NAYY 4x150 SE | 10 | 27 | 0.059929 | 0.208 | 0.08 | 261 | 0 | 0.27 | 1 | 1 | cs | TRUE
14 | LV_5409-23_0_5_line_14 | NAYY 4x150 SE | 10 | 28 | 0.032008 | 0.208 | 0.08 | 261 | 0 | 0.27 | 1 | 2 | cs | TRUE
15 | LV_5409-23_0_5_line_15 | NAYY 4x150 SE | 11 | 25 | 0.014206 | 0.208 | 0.08 | 261 | 0 | 0.27 | 1 | 1 | cs | TRUE
16 | LV_5409-23_0_5_line_16 | NAYY 4x150 SE | 12 | 14 | 0.079538 | 0.208 | 0.08 | 261 | 0 | 0.27 | 1 | 1 | cs | TRUE
17 | LV_5409-23_0_5_line_17 | NAYY 4x150 SE | 13 | 14 | 0.0037105 | 0.208 | 0.08 | 261 | 0 | 0.27 | 1 | 1 | cs | TRUE
18 | LV_5409-23_0_5_line_18 | NAYY 4x150 SE | 15 | 16 | 0.00032242 | 0.208 | 0.08 | 261 | 0 | 0.27 | 1 | 1 | cs | TRUE
19 | LV_5409-23_0_5_line_19 | NAYY 4x150 SE | 15 | 17 | 0.059752 | 0.208 | 0.08 | 261 | 0 | 0.27 | 1 | 1 | cs | TRUE
20 | LV_5409-23_0_5_line_20 | NAYY 4x150 SE | 16 | 18 | 0.02113 | 0.208 | 0.08 | 261 | 0 | 0.27 | 1 | 1 | cs | TRUE
21 | LV_5409-23_0_5_line_21 | NAYY 4x150 SE | 17 | 19 | 0.010805 | 0.208 | 0.08 | 261 | 0 | 0.27 | 1 | 1 | cs | TRUE
22 | LV_5409-23_0_5_line_22 | NAYY 4x150 SE | 18 | 20 | 0.012715 | 0.208 | 0.08 | 261 | 0 | 0.27 | 1 | 1 | cs | TRUE
23 | LV_5409-23_0_5_line_23 | NAYY 4x150 SE | 18 | 21 | 0.026848 | 0.208 | 0.08 | 261 | 0 | 0.27 | 1 | 1 | cs | TRUE
24 | LV_5409-23_0_5_line_24 | NAYY 4x150 SE | 19 | 22 | 0.027447 | 0.208 | 0.08 | 261 | 0 | 0.27 | 1 | 1 | cs | TRUE
25 | LV_5409-23_0_5_line_25 | NAYY 4x150 SE | 19 | 23 | 0.031619 | 0.208 | 0.08 | 261 | 0 | 0.27 | 1 | 1 | cs | TRUE
26 | LV_5409-23_0_5_line_26 | NAYY 4x150 SE | 20 | 24 | 0.062485 | 0.208 | 0.08 | 261 | 0 | 0.27 | 1 | 1 | cs | TRUE
27 | LV_5409-23_0_5_line_27 | NAYY 4x150 SE | 21 | 25 | 0.042129 | 0.208 | 0.08 | 261 | 0 | 0.27 | 1 | 1 | cs | TRUE
28 | LV_5409-23_0_5_line_28 | NAYY 4x150 SE | 23 | 26 | 0.024696 | 0.208 | 0.08 | 261 | 0 | 0.27 | 1 | 1 | cs | TRUE
29 | LV_5409-23_0_5_line_29 | NAYY 4x150 SE | 24 | 44 | 0.023228 | 0.208 | 0.08 | 261 | 0 | 0.27 | 1 | 1 | cs | TRUE
30 | LV_5409-23_0_5_line_30 | NAYY 4x150 SE | 27 | 55 | 0.079693 | 0.208 | 0.08 | 261 | 0 | 0.27 | 1 | 1 | cs | TRUE
31 | LV_5409-23_0_5_line_31 | NAYY 4x150 SE | 28 | 56 | 0.08755 | 0.208 | 0.08 | 261 | 0 | 0.27 | 1 | 1 | cs | TRUE
32 | LV_5409-23_0_5_line_32 | NAYY 4x150 SE | 28 | 57 | 0.063878 | 0.208 | 0.08 | 261 | 0 | 0.27 | 1 | 2 | cs | TRUE
33 | LV_5409-23_0_5_line_33 | NAYY 4x150 SE | 29 | 30 | 0.035944 | 0.208 | 0.08 | 261 | 0 | 0.27 | 1 | 1 | cs | TRUE
34 | LV_5409-23_0_5_line_34 | NAYY 4x150 SE | 29 | 31 | 0.022578 | 0.208 | 0.08 | 261 | 0 | 0.27 | 1 | 1 | cs | TRUE
35 | LV_5409-23_0_5_line_35 | NAYY 4x150 SE | 30 | 32 | 0.016144 | 0.208 | 0.08 | 261 | 0 | 0.27 | 1 | 1 | cs | TRUE
36 | LV_5409-23_0_5_line_36 | NAYY 4x150 SE | 31 | 33 | 0.03548 | 0.208 | 0.08 | 261 | 0 | 0.27 | 1 | 1 | cs | TRUE
37 | LV_5409-23_0_5_line_37 | NAYY 4x150 SE | 31 | 34 | 0.024966 | 0.208 | 0.08 | 261 | 0 | 0.27 | 1 | 1 | cs | TRUE
38 | LV_5409-23_0_5_line_38 | NAYY 4x150 SE | 32 | 35 | 0.0095309 | 0.208 | 0.08 | 261 | 0 | 0.27 | 1 | 1 | cs | TRUE
39 | LV_5409-23_0_5_line_39 | NAYY 4x150 SE | 33 | 36 | 0.051649 | 0.208 | 0.08 | 261 | 0 | 0.27 | 1 | 1 | cs | TRUE
40 | LV_5409-23_0_5_line_40 | NAYY 4x150 SE | 34 | 37 | 0.012162 | 0.208 | 0.08 | 261 | 0 | 0.27 | 1 | 1 | cs | TRUE
41 | LV_5409-23_0_5_line_41 | NAYY 4x150 SE | 36 | 38 | 0.026832 | 0.208 | 0.08 | 261 | 0 | 0.27 | 1 | 1 | cs | TRUE
42 | LV_5409-23_0_5_line_42 | NAYY 4x150 SE | 36 | 39 | 0.11632 | 0.208 | 0.08 | 261 | 0 | 0.27 | 1 | 2 | cs | TRUE
43 | LV_5409-23_0_5_line_43 | NAYY 4x150 SE | 38 | 49 | 0.015588 | 0.208 | 0.08 | 261 | 0 | 0.27 | 1 | 1 | cs | TRUE
44 | LV_5409-23_0_5_line_44 | NAYY 4x150 SE | 39 | 45 | 0.090121 | 0.208 | 0.08 | 261 | 0 | 0.27 | 1 | 2 | cs | TRUE
45 | LV_5409-23_0_5_line_45 | NAYY 4x150 SE | 40 | 41 | 0.11647 | 0.208 | 0.08 | 261 | 0 | 0.27 | 1 | 2 | cs | TRUE
46 | LV_5409-23_0_5_line_46 | NAYY 4x150 SE | 40 | 42 | 0.071228 | 0.208 | 0.08 | 261 | 0 | 0.27 | 1 | 2 | cs | TRUE
47 | LV_5409-23_0_5_line_47 | NAYY 4x150 SE | 41 | 48 | 0.066993 | 0.208 | 0.08 | 261 | 0 | 0.27 | 1 | 2 | cs | TRUE
48 | LV_5409-23_0_5_line_48 | NAYY 4x150 SE | 42 | 51 | 0.020361 | 0.208 | 0.08 | 261 | 0 | 0.27 | 1 | 2 | cs | TRUE
49 | LV_5409-23_0_5_line_49 | NAYY 4x150 SE | 44 | 50 | 0.0319 | 0.208 | 0.08 | 261 | 0 | 0.27 | 1 | 1 | cs | TRUE
50 | LV_5409-23_0_5_line_50 | NAYY 4x150 SE | 45 | 46 | 0.034452 | 0.208 | 0.08 | 261 | 0 | 0.27 | 1 | 2 | cs | TRUE
51 | LV_5409-23_0_5_line_51 | NAYY 4x150 SE | 46 | 47 | 0.033385 | 0.208 | 0.08 | 261 | 0 | 0.27 | 1 | 2 | cs | TRUE
52 | LV_5409-23_0_5_line_52 | NAYY 4x150 SE | 47 | 48 | 0.011151 | 0.208 | 0.08 | 261 | 0 | 0.27 | 1 | 2 | cs | TRUE
53 | LV_5409-23_0_5_line_53 | NAYY 4x150 SE | 51 | 52 | 0.016245 | 0.208 | 0.08 | 261 | 0 | 0.27 | 1 | 2 | cs | TRUE
54 | LV_5409-23_0_5_line_54 | NAYY 4x150 SE | 52 | 53 | 0.00975 | 0.208 | 0.08 | 261 | 0 | 0.27 | 1 | 2 | cs | TRUE
55 | LV_5409-23_0_5_line_55 | NAYY 4x150 SE | 53 | 54 | 0.017302 | 0.208 | 0.08 | 261 | 0 | 0.27 | 1 | 2 | cs | TRUE
56 | LV_5409-23_0_5_line_56 | NAYY 4x150 SE | 54 | 57 | 0.011009 | 0.208 | 0.08 | 261 | 0 | 0.27 | 1 | 2 | cs | TRUE
57 | LV_5409-23_0_5_line_57 | NAYY 4x150 SE | 56 | 58 | 0.049615 | 0.208 | 0.08 | 261 | 0 | 0.27 | 1 | 1 | cs | TRUE

## trafo
| name | std_type | hv_bus | lv_bus | sn_mva | vn_hv_kv | vn_lv_kv | vk_percent | vkr_percent | pfe_kw | i0_percent | shift_degree | tap_side | tap_neutral | tap_min | tap_max | tap_step_percent | tap_step_degree | tap_pos | tap_phase_shifter | parallel | df | in_service
0 | LV_5409-23_0_5_trafo_45 | 0.25 MVA 20/0.4 kV | 59 | 10 | 0.25 | 20 | 0.4 | 6 | 1.44 | 0.8 | 0.32 | 150 | hv | 0 | -2 | 2 | 2.5 | 0 | 0 | FALSE | 1 | 1 | TRUE

## line_geodata
| x0 | y0 | x1 | y1 | x2 | y2 | x3 | y3 | x4 | y4 | x5 | y5 | x6 | y6 | x7 | y7 | x8 | y8 | x9 | y9 | x10 | y10 | x11 | y11 | x12 | y12 | x13 | y13 | x14 | y14 | x15 | y15 | x16 | y16 | x17 | y17 | x18 | y18 | x19 | y19
0 | 2570222.5768 | 1127625.881 | 2570227.6142 | 1127601.6243 | 2570227.6142 | 1127601.6243
1 | 2570213.1904 | 1127721.6999 | 2570212.9381 | 1127704.9483 | 2570221.9847 | 1127628.7323 | 2570222.5768 | 1127625.881
2 | 2570227.6142 | 1127601.6243 | 2570230.3587 | 1127594.1403 | 2570239.5884 | 1127568.9489 | 2570243.7189 | 1127562.7717
3 | 2570206.8098 | 1127729.3019 | 2570213.1904 | 1127721.6999
4 | 2570213.1904 | 1127721.6999 | 2570222.0569 | 1127710.3949 | 2570229.395 | 1127700.2813
5 | 2570261.7314 | 1127535.8342 | 2570243.7189 | 1127562.7717
6 | 2570206.8098 | 1127729.3019 | 2570200.9959 | 1127736.223 | 2570190.1501 | 1127747.6823
7 | 2570206.8098 | 1127729.3019 | 2570208.3054 | 1127737.2651
8 | 2570261.7314 | 1127535.8342 | 2570254.6442 | 1127531.4781 | 2570235.6004 | 1127532.1724 | 2570219.7488 | 1127538.0203 | 2570203.9784 | 1127557.7072
9 | 2570190.1501 | 1127747.6823 | 2570180.7683 | 1127757.5892 | 2570177.0432 | 1127761.5318 | 2570097.8792 | 1127835.3385 | 2570092.7022 | 1127838.5769
10 | 2570190.1501 | 1127747.6823 | 2570184.7384 | 1127736.2144
11 | 2570224.4377 | 1127785.2316 | 2570221.3748 | 1127782.8566 | 2570216.0767 | 1127778.7586 | 2570200.9754 | 1127767.9055 | 2570199.2131 | 1127763.6677 | 2570198.5948 | 1127757.0452 | 2570206.5383 | 1127741.4093 | 2570208.3054 | 1127737.2651
12 | 2570197.916 | 1127565.2751 | 2570203.9784 | 1127557.7072
13 | 2570092.7022 | 1127838.5769 | 2570113.4142 | 1127857.5059 | 2570140.1596 | 1127875.0266
14 | 2570092.7022 | 1127838.5769 | 2570064.9045 | 1127854.4459
15 | 2570186.4365 | 1127722.1098 | 2570184.7384 | 1127736.2144 | 2570184.7384 | 1127736.2144
16 | 2570224.4377 | 1127785.2316 | 2570290.3797 | 1127829.7062
17 | 2570290.3797 | 1127829.7062 | 2570291.9527 | 1127833.0668
18 | 2570139.6223 | 1127701.0034 | 2570139.8211 | 1127700.7496
19 | 2570085.795 | 1127712.0011 | 2570087.585 | 1127712.6061 | 2570110.2212 | 1127715.5064 | 2570119.423 | 1127715.9166 | 2570122.4487 | 1127715.4458 | 2570125.5948 | 1127714.3852 | 2570130.837 | 1127710.2905 | 2570138.2274 | 1127702.7835 | 2570139.6223 | 1127701.0034
20 | 2570154.286 | 1127685.94 | 2570151.0403 | 1127687.1234 | 2570148.556 | 1127689.5591 | 2570144.5671 | 1127694.6925 | 2570139.8211 | 1127700.7496
21 | 2570076.2711 | 1127707.3485 | 2570076.8451 | 1127708.135 | 2570079.157 | 1127709.7576 | 2570085.795 | 1127712.0011
22 | 2570154.286 | 1127685.94 | 2570153.844 | 1127682.2626 | 2570153.7518 | 1127677.6608 | 2570154.8686 | 1127673.3961
23 | 2570154.286 | 1127685.94 | 2570171.2047 | 1127685.6339 | 2570180.897 | 1127687.7788
24 | 2570049.4064 | 1127703.2243 | 2570064.6759 | 1127705.961 | 2570073.1626 | 1127708.22 | 2570076.2711 | 1127707.3485
25 | 2570076.2711 | 1127707.3485 | 2570074.929 | 1127705.521 | 2570065.0397 | 1127687.6834 | 2570060.1983 | 1127680.1488
26 | 2570123.7595 | 1127635.0405 | 2570150.5622 | 1127645.0381 | 2570158.1726 | 1127649.2692 | 2570160.0359 | 1127653.6621 | 2570154.8686 | 1127673.3961
27 | 2570186.4365 | 1127722.1098 | 2570190.3187 | 1127689.8637 | 2570180.897 | 1127687.7788
28 | 2570040.0499 | 1127673.2559 | 2570045.0435 | 1127671.8526 | 2570048.1925 | 1127671.3811 | 2570051.0198 | 1127671.3004 | 2570054.3747 | 1127671.9396 | 2570056.8941 | 1127675.0064 | 2570060.1983 | 1127680.1488
29 | 2570123.7595 | 1127635.0405 | 2570101.9958 | 1127626.9225
30 | 2570140.1596 | 1127875.0266 | 2570136.538 | 1127879.6135 | 2570133.8684 | 1127881.9723 | 2570130.0539 | 1127883.3919 | 2570126.966 | 1127883.7407 | 2570123.6102 | 1127882.8903 | 2570119.9068 | 1127880.3073 | 2570111.8403 | 1127877.268 | 2570107.7448 | 1127876.4212 | 2570103.6547 | 1127876.6416 | 2570101.6464 | 1127877.1852 | 2570099.9145 | 1127879.0614 | 2570099.5901 | 1127882.0089 | 2570100.4096 | 1127885.6844 | 2570103.7158 | 1127888.9475 | 2570108.9591 | 1127891.3226 | 2570112.8592 | 1127893.182 | 2570115.5539 | 1127895.9033 | 2570117.9865 | 1127898.5704 | 2570119.6886 | 1127903.1087
31 | 2570064.9045 | 1127854.4459 | 2570013.6691 | 1127783.4531
32 | 2570007.2986 | 1127881.8163 | 2570024.826 | 1127874.8655 | 2570047.2264 | 1127864.5379 | 2570064.9045 | 1127854.4459
33 | 2570043.4181 | 1127916.0205 | 2570037.2613 | 1127921.3046 | 2570030.5266 | 1127928.8974 | 2570024.1225 | 1127936.3441 | 2570019.7247 | 1127942.8581
34 | 2570005.4703 | 1127959.7374 | 2570008.3099 | 1127954.4095 | 2570010.5195 | 1127952.5309 | 2570017.1361 | 1127947.5511 | 2570019.7247 | 1127942.8581 | 2570019.7247 | 1127942.8581
35 | 2570055.2303 | 1127905.0738 | 2570054.6975 | 1127905.8992 | 2570050.7563 | 1127909.7318 | 2570043.606 | 1127915.8593 | 2570043.4181 | 1127916.0205
36 | 2570005.4703 | 1127959.7374 | 2570037.7311 | 1127972.4056 | 2570038.5112 | 1127972.6604
37 | 2569982.172 | 1127950.5933 | 2570005.4703 | 1127959.7374
38 | 2570059.1424 | 1127896.4502 | 2570057.1595 | 1127902.0851 | 2570055.2303 | 1127905.0738
39 | 2570087.6072 | 1127988.6994 | 2570038.5112 | 1127972.6604
40 | 2569982.172 | 1127950.5933 | 2569983.85 | 1127945.638 | 2569985.6297 | 1127939.4149 | 2569985.8404 | 1127939.0088
41 | 2570087.6072 | 1127988.6994 | 2570097.7071 | 1127979.2223 | 2570101.4079 | 1127975.0797 | 2570103.8463 | 1127968.0641 | 2570103.8463 | 1127968.0641
42 | 2570087.6072 | 1127988.6994 | 2570115.0185 | 1127997.6568 | 2570151.0087 | 1128015.165 | 2570157.1719 | 1128018.1693 | 2570150.7179 | 1128024.8824 | 2570139.6401 | 1128026.727 | 2570126.0378 | 1128027.5393 | 2570122.716 | 1128028.8675 | 2570120.8081 | 1128030.9891
43 | 2570103.8463 | 1127968.0641 | 2570107.5354 | 1127961.5536 | 2570113.5622 | 1127956.1348
44 | 2570120.8081 | 1128030.9891 | 2570031.5462 | 1128043.4013
45 | 2569864.7576 | 1127911.5373 | 2569873.6638 | 1127923.7878 | 2569882.7763 | 1127927.9666 | 2569893.2652 | 1127928.5145 | 2569901.0551 | 1127964.0933 | 2569909.2172 | 1128001.6936 | 2569912.447 | 1128006.6244
46 | 2569864.7576 | 1127911.5373 | 2569935.1852 | 1127900.8925
47 | 2569912.447 | 1128006.6244 | 2569918.1406 | 1128008.1523 | 2569966.1899 | 1128002.6433 | 2569972.262 | 1128004.3472 | 2569977.5807 | 1128007.9559
48 | 2569935.1852 | 1127900.8925 | 2569936.1806 | 1127900.742 | 2569955.0388 | 1127896.3878
49 | 2570071.6674 | 1127617.1224 | 2570087.9735 | 1127621.6922 | 2570101.9958 | 1127626.9225
50 | 2569997.329 | 1128045.3651 | 2570010.6241 | 1128046.3106 | 2570031.5462 | 1128043.4013
51 | 2569982.5445 | 1128017.636 | 2569984.2287 | 1128030.9342 | 2569988.0254 | 1128038.3413 | 2569997.329 | 1128045.3651
52 | 2569982.5445 | 1128017.636 | 2569982.1355 | 1128014.4142 | 2569977.5807 | 1128007.9559
53 | 2569955.0388 | 1127896.3878 | 2569970.1348 | 1127892.9022 | 2569970.8594 | 1127892.7004
54 | 2569980.2521 | 1127890.0846 | 2569970.8594 | 1127892.7004
55 | 2569996.9198 | 1127885.4428 | 2569980.2521 | 1127890.0846
56 | 2570007.2986 | 1127881.8163 | 2570001.0651 | 1127884.2884 | 2569996.9198 | 1127885.4428
57 | 2570013.6691 | 1127783.4531 | 2570008.7665 | 1127786.0899 | 2569999.2289 | 1127787.8383 | 2569971.7946 | 1127785.318 | 2569965.0207 | 1127784.6998

## bus_geodata
| x | y | coords
0 | 2570222.5768 | 1127625.881
1 | 2570227.6142 | 1127601.6243
2 | 2570213.1904 | 1127721.6999
3 | 2570243.7189 | 1127562.7717
4 | 2570206.8098 | 1127729.3019
5 | 2570229.395 | 1127700.2813
6 | 2570261.7314 | 1127535.8342
7 | 2570190.1501 | 1127747.6823
8 | 2570208.3054 | 1127737.2651
9 | 2570203.9784 | 1127557.7072
10 | 2570092.7022 | 1127838.5769
11 | 2570184.7384 | 1127736.2144
12 | 2570224.4377 | 1127785.2316
13 | 2570291.9527 | 1127833.0668
14 | 2570290.3797 | 1127829.7062
15 | 2570139.6223 | 1127701.0034
16 | 2570139.8211 | 1127700.7496
17 | 2570085.795 | 1127712.0011
18 | 2570154.286 | 1127685.94
19 | 2570076.2711 | 1127707.3485
20 | 2570154.8686 | 1127673.3961
21 | 2570180.897 | 1127687.7788
22 | 2570049.4064 | 1127703.2243
23 | 2570060.1983 | 1127680.1488
24 | 2570123.7595 | 1127635.0405
25 | 2570186.4365 | 1127722.1098
26 | 2570040.0499 | 1127673.2559
27 | 2570140.1596 | 1127875.0266
28 | 2570064.9045 | 1127854.4459
29 | 2570019.7247 | 1127942.8581
30 | 2570043.4181 | 1127916.0205
31 | 2570005.4703 | 1127959.7374
32 | 2570055.2303 | 1127905.0738
33 | 2570038.5112 | 1127972.6604
34 | 2569982.172 | 1127950.5933
35 | 2570059.1424 | 1127896.4502
36 | 2570087.6072 | 1127988.6994
37 | 2569985.8404 | 1127939.0088
38 | 2570103.8463 | 1127968.0641
39 | 2570120.8081 | 1128030.9891
40 | 2569864.7576 | 1127911.5373
41 | 2569912.447 | 1128006.6244
42 | 2569935.1852 | 1127900.8925
43 | 2570197.916 | 1127565.2751
44 | 2570101.9958 | 1127626.9225
45 | 2570031.5462 | 1128043.4013
46 | 2569997.329 | 1128045.3651
47 | 2569982.5445 | 1128017.636
48 | 2569977.5807 | 1128007.9559
49 | 2570113.5622 | 1127956.1348
50 | 2570071.6674 | 1127617.1224
51 | 2569955.0388 | 1127896.3878
52 | 2569970.8594 | 1127892.7004
53 | 2569980.2521 | 1127890.0846
54 | 2569996.9198 | 1127885.4428
55 | 2570119.6886 | 1127903.1087
56 | 2570013.6691 | 1127783.4531
57 | 2570007.2986 | 1127881.8163
58 | 2569965.0207 | 1127784.6998
59 | 2570140.1596 | 1127875.0266

## line_std_types
| c_nf_per_km | r_ohm_per_km | x_ohm_per_km | max_i_ka | type | q_mm2 | alpha | voltage_rating
NAYY 4x50 SE | 210 | 0.642 | 0.083 | 0.142 | cs | 50 | 0.00403 | LV
NAYY 4x120 SE | 264 | 0.225 | 0.08 | 0.242 | cs | 120 | 0.00403 | LV
NAYY 4x150 SE | 261 | 0.208 | 0.08 | 0.27 | cs | 150 | 0.00403 | LV
NA2XS2Y 1x95 RM/25 12/20 kV | 216 | 0.313 | 0.132 | 0.252 | cs | 95 | 0.00403 | MV
NA2XS2Y 1x185 RM/25 12/20 kV | 273 | 0.161 | 0.117 | 0.362 | cs | 185 | 0.00403 | MV
NA2XS2Y 1x240 RM/25 12/20 kV | 304 | 0.122 | 0.112 | 0.421 | cs | 240 | 0.00403 | MV
NA2XS2Y 1x95 RM/25 6/10 kV | 315 | 0.313 | 0.123 | 0.249 | cs | 95 | 0.00403 | MV
NA2XS2Y 1x185 RM/25 6/10 kV | 406 | 0.161 | 0.11 | 0.358 | cs | 185 | 0.00403 | MV
NA2XS2Y 1x240 RM/25 6/10 kV | 456 | 0.122 | 0.105 | 0.416 | cs | 240 | 0.00403 | MV
NA2XS2Y 1x150 RM/25 12/20 kV | 250 | 0.206 | 0.116 | 0.319 | cs | 150 | 0.00403 | MV
NA2XS2Y 1x120 RM/25 12/20 kV | 230 | 0.253 | 0.119 | 0.283 | cs | 120 | 0.00403 | MV
NA2XS2Y 1x70 RM/25 12/20 kV | 190 | 0.443 | 0.132 | 0.22 | cs | 70 | 0.00403 | MV
NA2XS2Y 1x150 RM/25 6/10 kV | 360 | 0.206 | 0.11 | 0.315 | cs | 150 | 0.00403 | MV
NA2XS2Y 1x120 RM/25 6/10 kV | 340 | 0.253 | 0.113 | 0.28 | cs | 120 | 0.00403 | MV
NA2XS2Y 1x70 RM/25 6/10 kV | 280 | 0.443 | 0.123 | 0.217 | cs | 70 | 0.00403 | MV
N2XS(FL)2Y 1x120 RM/35 64/110 kV | 112 | 0.153 | 0.166 | 0.366 | cs | 120 | 0.00393 | HV
N2XS(FL)2Y 1x185 RM/35 64/110 kV | 125 | 0.099 | 0.156 | 0.457 | cs | 185 | 0.00393 | HV
N2XS(FL)2Y 1x240 RM/35 64/110 kV | 135 | 0.075 | 0.149 | 0.526 | cs | 240 | 0.00393 | HV
N2XS(FL)2Y 1x300 RM/35 64/110 kV | 144 | 0.06 | 0.144 | 0.588 | cs | 300 | 0.00393 | HV
15-AL1/3-ST1A 0.4 | 11 | 1.8769 | 0.35 | 0.105 | ol | 16 | 0.00403 | LV
24-AL1/4-ST1A 0.4 | 11.25 | 1.2012 | 0.335 | 0.14 | ol | 24 | 0.00403 | LV
48-AL1/8-ST1A 0.4 | 12.2 | 0.5939 | 0.3 | 0.21 | ol | 48 | 0.00403 | LV
94-AL1/15-ST1A 0.4 | 13.2 | 0.306 | 0.29 | 0.35 | ol | 94 | 0.00403 | LV
34-AL1/6-ST1A 10.0 | 9.7 | 0.8342 | 0.36 | 0.17 | ol | 34 | 0.00403 | MV
48-AL1/8-ST1A 10.0 | 10.1 | 0.5939 | 0.35 | 0.21 | ol | 48 | 0.00403 | MV
70-AL1/11-ST1A 10.0 | 10.4 | 0.4132 | 0.339 | 0.29 | ol | 70 | 0.00403 | MV
94-AL1/15-ST1A 10.0 | 10.75 | 0.306 | 0.33 | 0.35 | ol | 94 | 0.00403 | MV
122-AL1/20-ST1A 10.0 | 11.1 | 0.2376 | 0.323 | 0.41 | ol | 122 | 0.00403 | MV
149-AL1/24-ST1A 10.0 | 11.25 | 0.194 | 0.315 | 0.47 | ol | 149 | 0.00403 | MV
34-AL1/6-ST1A 20.0 | 9.15 | 0.8342 | 0.382 | 0.17 | ol | 34 | 0.00403 | MV
48-AL1/8-ST1A 20.0 | 9.5 | 0.5939 | 0.372 | 0.21 | ol | 48 | 0.00403 | MV
70-AL1/11-ST1A 20.0 | 9.7 | 0.4132 | 0.36 | 0.29 | ol | 70 | 0.00403 | MV
94-AL1/15-ST1A 20.0 | 10 | 0.306 | 0.35 | 0.35 | ol | 94 | 0.00403 | MV
122-AL1/20-ST1A 20.0 | 10.3 | 0.2376 | 0.344 | 0.41 | ol | 122 | 0.00403 | MV
149-AL1/24-ST1A 20.0 | 10.5 | 0.194 | 0.337 | 0.47 | ol | 149 | 0.00403 | MV
184-AL1/30-ST1A 20.0 | 10.75 | 0.1571 | 0.33 | 0.535 | ol | 184 | 0.00403 | MV
243-AL1/39-ST1A 20.0 | 11 | 0.1188 | 0.32 | 0.645 | ol | 243 | 0.00403 | MV
48-AL1/8-ST1A 110.0 | 8 | 0.5939 | 0.46 | 0.21 | ol | 48 | 0.00403 | HV
70-AL1/11-ST1A 110.0 | 8.4 | 0.4132 | 0.45 | 0.29 | ol | 70 | 0.00403 | HV
94-AL1/15-ST1A 110.0 | 8.65 | 0.306 | 0.44 | 0.35 | ol | 94 | 0.00403 | HV
122-AL1/20-ST1A 110.0 | 8.5 | 0.2376 | 0.43 | 0.41 | ol | 122 | 0.00403 | HV
149-AL1/24-ST1A 110.0 | 8.75 | 0.194 | 0.41 | 0.47 | ol | 149 | 0.00403 | HV
184-AL1/30-ST1A 110.0 | 8.8 | 0.1571 | 0.4 | 0.535 | ol | 184 | 0.00403 | HV
243-AL1/39-ST1A 110.0 | 9 | 0.1188 | 0.39 | 0.645 | ol | 243 | 0.00403 | HV
305-AL1/39-ST1A 110.0 | 9.2 | 0.0949 | 0.38 | 0.74 | ol | 305 | 0.00403 | HV
490-AL1/64-ST1A 110.0 | 9.75 | 0.059 | 0.37 | 0.96 | ol | 490 | 0.00403 | HV
679-AL1/86-ST1A 110.0 | 9.95 | 0.042 | 0.36 | 1.15 | ol | 679 | 0.00403 | HV
490-AL1/64-ST1A 220.0 | 10 | 0.059 | 0.285 | 0.96 | ol | 490 | 0.00403 | HV
679-AL1/86-ST1A 220.0 | 11.7 | 0.042 | 0.275 | 1.15 | ol | 679 | 0.00403 | HV
490-AL1/64-ST1A 380.0 | 11 | 0.059 | 0.253 | 0.96 | ol | 490 | 0.00403 | HV
679-AL1/86-ST1A 380.0 | 14.6 | 0.042 | 0.25 | 1.15 | ol | 679 | 0.00403 | HV

## trafo_std_types
| i0_percent | pfe_kw | vkr_percent | sn_mva | vn_lv_kv | vn_hv_kv | vk_percent | shift_degree | vector_group | tap_side | tap_neutral | tap_min | tap_max | tap_step_degree | tap_step_percent | tap_phase_shifter
160 MVA 380/110 kV | 0.06 | 60 | 0.25 | 160 | 110 | 380 | 12.2 | 0 | Yy0 | hv | 0 | -9 | 9 | 0 | 1.5 | FALSE
100 MVA 220/110 kV | 0.06 | 55 | 0.26 | 100 | 110 | 220 | 12 | 0 | Yy0 | hv | 0 | -9 | 9 | 0 | 1.5 | FALSE
63 MVA 110/20 kV | 0.04 | 22 | 0.32 | 63 | 20 | 110 | 18 | 150 | YNd5 | hv | 0 | -9 | 9 | 0 | 1.5 | FALSE
40 MVA 110/20 kV | 0.05 | 18 | 0.34 | 40 | 20 | 110 | 16.2 | 150 | YNd5 | hv | 0 | -9 | 9 | 0 | 1.5 | FALSE
25 MVA 110/20 kV | 0.07 | 14 | 0.41 | 25 | 20 | 110 | 12 | 150 | YNd5 | hv | 0 | -9 | 9 | 0 | 1.5 | FALSE
63 MVA 110/10 kV | 0.04 | 22 | 0.32 | 63 | 10 | 110 | 18 | 150 | YNd5 | hv | 0 | -9 | 9 | 0 | 1.5 | FALSE
40 MVA 110/10 kV | 0.05 | 18 | 0.34 | 40 | 10 | 110 | 16.2 | 150 | YNd5 | hv | 0 | -9 | 9 | 0 | 1.5 | FALSE
25 MVA 110/10 kV | 0.07 | 14 | 0.41 | 25 | 10 | 110 | 12 | 150 | YNd5 | hv | 0 | -9 | 9 | 0 | 1.5 | FALSE
0.25 MVA 20/0.4 kV | 0.32 | 0.8 | 1.44 | 0.25 | 0.4 | 20 | 6 | 150 | Yzn5 | hv | 0 | -2 | 2 | 0 | 2.5 | FALSE
0.4 MVA 20/0.4 kV | 0.3375 | 1.35 | 1.425 | 0.4 | 0.4 | 20 | 6 | 150 | Dyn5 | hv | 0 | -2 | 2 | 0 | 2.5 | FALSE
0.63 MVA 20/0.4 kV | 0.2619 | 1.65 | 1.206 | 0.63 | 0.4 | 20 | 6 | 150 | Dyn5 | hv | 0 | -2 | 2 | 0 | 2.5 | FALSE
0.25 MVA 10/0.4 kV | 0.24 | 0.6 | 1.2 | 0.25 | 0.4 | 10 | 4 | 150 | Dyn5 | hv | 0 | -2 | 2 | 0 | 2.5 | FALSE
0.4 MVA 10/0.4 kV | 0.2375 | 0.95 | 1.325 | 0.4 | 0.4 | 10 | 4 | 150 | Dyn5 | hv | 0 | -2 | 2 | 0 | 2.5 | FALSE
0.63 MVA 10/0.4 kV | 0.1873 | 1.18 | 1.0794 | 0.63 | 0.4 | 10 | 4 | 150 | Dyn5 | hv | 0 | -2 | 2 | 0 | 2.5 | FALSE

## trafo3w_std_types
| sn_hv_mva | sn_mv_mva | sn_lv_mva | vn_hv_kv | vn_mv_kv | vn_lv_kv | vk_hv_percent | vk_mv_percent | vk_lv_percent | vkr_hv_percent | vkr_mv_percent | vkr_lv_percent | pfe_kw | i0_percent | shift_mv_degree | shift_lv_degree | vector_group | tap_side | tap_neutral | tap_min | tap_max | tap_step_percent
63/25/38 MVA 110/20/10 kV | 63 | 25 | 38 | 110 | 20 | 10 | 10.4 | 10.4 | 10.4 | 0.28 | 0.32 | 0.35 | 35 | 0.89 | 0 | 0 | YN0yn0yn0 | hv | 0 | -10 | 10 | 1.2
63/25/38 MVA 110/10/10 kV | 63 | 25 | 38 | 110 | 10 | 10 | 10.4 | 10.4 | 10.4 | 0.28 | 0.32 | 0.35 | 35 | 0.89 | 0 | 0 | YN0yn0yn0 | hv | 0 | -10 | 10 | 1.2

## fuse_std_types
| fuse_type | i_rated_a | t_avg | t_min | t_total | x_avg | x_min | x_total
HV 100A | HV 100A | 100 | 0 | [10.0, 3.64, 0.854, 0.281, 0.1, 0.0531, 0.022, 0.01] | [10.0, 4.267, 1.21, 0.403, 0.1, 0.058, 0.022, 0.01] | 0 | [300.0, 350.0, 450.0, 550.0, 700.0, 850.0, 1200.0, 1752.0] | [600.0, 700.0, 900.0, 1150.0, 1665.0, 2000.0, 3000.0, 4313.0]
HV 10A | HV 10A | 10 | 0 | [10.0, 1675.0, 0.344, 0.156, 0.1, 0.0417, 0.0171, 0.01] | [10.0, 1.3, 0.3, 0.155, 0.1, 0.0555, 0.023, 0.01] | 0 | [30.0, 32.0, 35.0, 37.0, 39.0, 50.0, 70.0, 88.0] | [60.0, 70.0, 80.0, 87.0, 94.0, 110.0, 150.0, 216.0]
HV 125A | HV 125A | 125 | 0 | [10.0, 1.82, 0.344, 0.1, 0.0467, 0.0269, 0.01] | [10.0, 2.478, 0.426, 0.1, 0.0427, 0.0211, 0.01] | 0 | [375.0, 500.0, 700.0, 925.0, 1200.0, 1500.0, 2341.0] | [750.0, 1000.0, 1500.0, 2200.0, 3000.0, 4000.0, 5765.0]
HV 160A | HV 160A | 160 | 0 | [10.0, 4.15, 1.03, 0.198, 0.1, 0.051, 0.0172, 0.01] | [10.0, 2.3, 0.734, 0.274, 0.1, 0.046, 0.0177, 0.01] | 0 | [480.0, 550.0, 700.0, 1000.0, 1260.0, 1600.0, 2500.0, 3227.0] | [960.0, 1300.0, 1700.0, 2200.0, 2996.0, 4000.0, 6000.0, 7946.0]
HV 16A | HV 16A | 16 | 0 | [10.0, 0.352, 0.164, 0.1, 0.0649, 0.0342, 0.01] | [10.0, 2.34, 0.722, 0.181, 0.1, 0.055, 0.0296, 0.01] | 0 | [48.0, 60.0, 65.0, 71.0, 80.0, 100.0, 162.0] | [96.0, 110.0, 125.0, 150.0, 168.0, 200.0, 250.0, 398.0]
HV 200A | HV 200A | 200 | 0 | [10.0, 4.267, 1.21, 0.403, 0.1, 0.058, 0.022, 0.01] | [10.0, 3.73, 1.654, 0.328, 0.1, 0.0531, 0.019, 0.01] | 0 | [600.0, 700.0, 900.0, 1150.0, 1665.0, 2000.0, 3000.0, 4313.0] | [1200.0, 1500.0, 1800.0, 2700.0, 3960.0, 5000.0, 7500.0, 10620.0]
HV 20A | HV 20A | 20 | 0 | [10.0, 1.3, 0.3, 0.155, 0.1, 0.0555, 0.023, 0.01] | [10.0, 1.3, 0.161, 0.1, 0.0611, 0.0399, 0.0141, 0.01] | 0 | [60.0, 70.0, 80.0, 87.0, 94.0, 110.0, 150.0, 216.0] | [120.0, 150.0, 200.0, 223.0, 260.0, 300.0, 450.0, 532.0]
HV 25A | HV 25A | 25 | 0 | [10.0, 2.512, 0.833, 0.299, 0.1, 0.0372, 0.0223, 0.01] | [10.0, 3.125, 0.597, 0.198, 0.1, 0.0378, 0.022, 0.01] | 0 | [75.0, 82.0, 90.0, 100.0, 124.0, 170.0, 200.0, 289.0] | [150.0, 170.0, 210.0, 250.0, 294.0, 400.0, 500.0, 711.0]
HV 31.5A | HV 31.5A | 31.5 | 0 | [10.0, 2.34, 0.722, 0.181, 0.1, 0.055, 0.0296, 0.01] | [10.0, 2.84, 0.368, 0.164, 0.1, 0.0621, 0.0378, 0.0195, 0.01] | 0 | [95.0, 110.0, 125.0, 150.0, 165.0, 200.0, 250.0, 390.0] | [189.0, 220.0, 300.0, 350.0, 393.0, 450.0, 530.0, 700.0, 960.0]
HV 40A | HV 40A | 40 | 0 | [10.0, 1.3, 0.161, 0.1, 0.0611, 0.0399, 0.0141, 0.01] | [10.0, 2.05, 0.369, 0.198, 0.1, 0.051, 0.0298, 0.01] | 0 | [120.0, 150.0, 200.0, 223.0, 260.0, 300.0, 450.0, 532.0] | [240.0, 300.0, 400.0, 450.0, 530.0, 650.0, 800.0, 1311.0]
HV 50A | HV 50A | 50 | 0 | [10.0, 3.215, 0.597, 0.198, 0.1, 0.0378, 0.022, 0.01] | [10.0, 3.64, 0.854, 0.281, 0.1, 0.0531, 0.022, 0.01] | 0 | [150.0, 170.0, 210.0, 250.0, 294.0, 400.0, 500.0, 711.0] | [300.0, 350.0, 450.0, 550.0, 700.0, 850.0, 1200.0, 1752.0]
HV 6.3A | HV 6.3A | 6.3 | 0 | [10.0, 1.39, 0.344, 0.168, 0.1, 0.056, 0.0263, 0.01] | [10.0, 1.711, 0.516, 0.198, 0.1, 0.0634, 0.0303, 0.01] | 0 | [19.0, 19.5, 20.4, 20.8, 22.0, 25.0, 32.0, 48.0] | [38.0, 40.0, 43.0, 48.0, 53.0, 60.0, 75.0, 118.0]
HV 63A | HV 63A | 63 | 0 | [10.0, 2.84, 0.368, 0.164, 0.1, 0.0621, 0.0378, 0.0195, 0.01] | [10.0, 1.82, 0.344, 0.1, 0.0467, 0.0269, 0.01] | 0 | [189.0, 220.0, 300.0, 350.0, 393.0, 450.0, 530.0, 700.0, 961.0] | [378.0, 500.0, 700.0, 934.0, 1200.0, 1500.0, 2366.0]
HV 80A | HV 80A | 80 | 0 | [10.0, 2.05, 0.369, 0.198, 0.1, 0.051, 0.0298, 0.01] | [10.0, 4.15, 1.03, 0.198, 0.1, 0.051, 0.0172, 0.01] | 0 | [240.0, 300.0, 400.0, 450.0, 530.0, 650.0, 800.0, 1311.0] | [480.0, 550.0, 700.0, 1000.0, 1260.0, 1600.0, 2500.0, 3227.0]
Siemens NH-1-100 | Siemens NH-1-100 | 100 | [5400.0, 2000.0, 400.0, 20.0, 1.0, 0.2, 0.012, 0.004] | 0 | 0 | [150.0, 190.0, 250.0, 430.0, 900.0, 1250.0, 2700.0, 3600.0] | 0 | 0
Siemens NH-1-125 | Siemens NH-1-125 | 125 | [4800.0, 120.0, 7.0, 0.1, 0.004] | 0 | 0 | [180.0, 400.0, 740.0, 2000.0, 4250.0] | 0 | 0
Siemens NH-1-16 | Siemens NH-1-16 | 16 | [4000.0, 400.0, 2.0, 0.1, 0.04, 0.01] | 0 | 0 | [26.0, 35.0, 75.0, 150.0, 200.0, 300.0] | 0 | 0
Siemens NH-1-160 | Siemens NH-1-160 | 160 | [4800.0, 120.0, 7.0, 0.1, 0.004] | 0 | 0 | [210.0, 500.0, 900.0, 2300.0, 5000.0] | 0 | 0
Siemens NH-1-25 | Siemens NH-1-25 | 25 | [4000.0, 1000.0, 10.0, 0.2, 0.02, 0.01] | 0 | 0 | [40.0, 50.0, 100.0, 210.0, 400.0, 500.0] | 0 | 0
Siemens NH-1-50 | Siemens NH-1-50 | 50 | [4000.0, 40.0, 4.0, 1.0, 0.02, 0.01] | 0 | 0 | [86.0, 200.0, 300.0, 400.0, 1000.0, 1280.0] | 0 | 0
Siemens NH-1-63 | Siemens NH-1-63 | 63 | [4000.0, 100.0, 10.0, 2.0, 0.04, 0.01] | 0 | 0 | [100.0, 200.0, 300.0, 400.0, 1000.0, 1500.0] | 0 | 0
Siemens NH-1-80 | Siemens NH-1-80 | 80 | [4800.0, 120.0, 7.0, 0.1, 0.01] | 0 | 0 | [150.58, 250.0, 450.0, 1150.0, 2470.0] | 0 | 0
Siemens NH-2-1000 | Siemens NH-2-1000 | 1000 | [4800.0, 120.0, 7.0, 0.1, 0.004] | 0 | 0 | [1900.0, 3500.0, 8400.0, 24000.0, 52000.0] | 0 | 0
Siemens NH-2-200 | Siemens NH-2-200 | 200 | [4800.0, 120.0, 7.0, 0.1, 0.004] | 0 | 0 | [280.0, 650.0, 1200.0, 3000.0, 7000.0] | 0 | 0
Siemens NH-2-224 | Siemens NH-2-224 | 224 | [4800.0, 120.0, 7.0, 0.2, 0.04, 0.004] | 0 | 0 | [400.0, 750.0, 1453.0, 3025.0, 4315.0, 7600.0] | 0 | 0
Siemens NH-2-250 | Siemens NH-2-250 | 250 | [4800.0, 120.0, 7.0, 0.1, 0.004] | 0 | 0 | [450.0, 800.0, 1650.0, 4000.0, 8500.0] | 0 | 0
Siemens NH-2-315 | Siemens NH-2-315 | 315 | [4800.0, 120.0, 7.0, 0.1, 0.004] | 0 | 0 | [550.0, 920.0, 1900.0, 5000.0, 11000.0] | 0 | 0
Siemens NH-2-355 | Siemens NH-2-355 | 355 | [4800.0, 120.0, 6.0, 0.1, 0.004] | 0 | 0 | [650.0, 1116.27, 2350.0, 5840.0, 12790.0] | 0 | 0
Siemens NH-2-400 | Siemens NH-2-400 | 400 | [4800.0, 120.0, 7.0, 0.1, 0.004] | 0 | 0 | [720.0, 1350.0, 2800.0, 6500.0, 15000.0] | 0 | 0
Siemens NH-2-425 | Siemens NH-2-425 | 425 | [4800.0, 120.0, 7.0, 0.1, 0.004] | 0 | 0 | [850.0, 1500.0, 3050.0, 7500.0, 16500.0] | 0 | 0
Siemens NH-2-630 | Siemens NH-2-630 | 630 | [4800.0, 120.0, 7.0, 0.1, 0.004] | 0 | 0 | [1200.0, 2000.0, 4800.0, 12000.0, 26000.0] | 0 | 0

## dtypes
| element | column | dtype
0 | bus | name | object
1 | bus | vn_kv | float64
2 | bus | type | object
3 | bus | zone | object
4 | bus | in_service | bool
5 | load | name | object
6 | load | bus | uint32
7 | load | p_mw | float64
8 | load | q_mvar | float64
9 | load | const_z_percent | float64
10 | load | const_i_percent | float64
11 | load | sn_mva | float64
12 | load | scaling | float64
13 | load | in_service | bool
14 | load | type | object
15 | ext_grid | name | object
16 | ext_grid | bus | uint32
17 | ext_grid | vm_pu | float64
18 | ext_grid | va_degree | float64
19 | ext_grid | slack_weight | float64
20 | ext_grid | in_service | bool
21 | line | name | object
22 | line | std_type | object
23 | line | from_bus | uint32
24 | line | to_bus | uint32
25 | line | length_km | float64
26 | line | r_ohm_per_km | float64
27 | line | x_ohm_per_km | float64
28 | line | c_nf_per_km | float64
29 | line | g_us_per_km | float64
30 | line | max_i_ka | float64
31 | line | df | float64
32 | line | parallel | uint32
33 | line | type | object
34 | line | in_service | bool
35 | trafo | name | object
36 | trafo | std_type | object
37 | trafo | hv_bus | uint32
38 | trafo | lv_bus | uint32
39 | trafo | sn_mva | float64
40 | trafo | vn_hv_kv | float64
41 | trafo | vn_lv_kv | float64
42 | trafo | vk_percent | float64
43 | trafo | vkr_percent | float64
44 | trafo | pfe_kw | float64
45 | trafo | i0_percent | float64
46 | trafo | shift_degree | float64
47 | trafo | tap_side | object
48 | trafo | tap_neutral | int32
49 | trafo | tap_min | int32
50 | trafo | tap_max | int32
51 | trafo | tap_step_percent | float64
52 | trafo | tap_step_degree | float64
53 | trafo | tap_pos | int32
54 | trafo | tap_phase_shifter | bool
55 | trafo | parallel | uint32
56 | trafo | df | float64
57 | trafo | in_service | bool
58 | line_geodata | coords | object
59 | bus_geodata | x | float64
60 | bus_geodata | y | float64
61 | bus_geodata | coords | object

## parameters
| version | format_version | converged | OPF_converged | name | f_hz | sn_mva
0 | 2.14.6 | 2.14.0 | FALSE | FALSE |  | 50 | 1