## bus
| name | vn_kv | type | zone | in_service
0 | bus_LV_5409-28_0_3_node_0 | 0.4 | n |  | TRUE
1 | bus_LV_5409-28_0_3_node_2 | 0.4 | n |  | TRUE
2 | bus_LV_5409-28_0_3_node_4 | 0.4 | n |  | TRUE
3 | bus_LV_5409-28_0_3_node_53 | 0.4 | n |  | TRUE
4 | bus_LV_5409-28_0_3_node_19 | 0.4 | n |  | TRUE
5 | bus_LV_5409-28_0_3_node_20 | 0.4 | n |  | TRUE
6 | bus_LV_5409-28_0_3_node_5 | 0.4 | n |  | TRUE
7 | bus_LV_5409-28_0_3_node_6 | 0.4 | n |  | TRUE
8 | bus_LV_5409-28_0_3_node_7 | 0.4 | n |  | TRUE
9 | bus_LV_5409-28_0_3_node_8 | 0.4 | n |  | TRUE
10 | bus_LV_5409-28_0_3_node_37 | 0.4 | n |  | TRUE
11 | bus_LV_5409-28_0_3_node_45 | 0.4 | n |  | TRUE
12 | bus_LV_5409-28_0_3_node_22 | 0.4 | n |  | TRUE
13 | bus_LV_5409-28_0_3_node_44 | 0.4 | n |  | TRUE
14 | bus_LV_5409-28_0_3_node_17 | 0.4 | n |  | TRUE
15 | bus_LV_5409-28_0_3_node_32 | 0.4 | n |  | TRUE
16 | bus_LV_5409-28_0_3_node_38 | 0.4 | n |  | TRUE
17 | bus_LV_5409-28_0_3_node_47 | 0.4 | n |  | TRUE
18 | bus_LV_5409-28_0_3_node_48 | 0.4 | n |  | TRUE
19 | bus_LV_5409-28_0_3_node_9 | 0.4 | n |  | TRUE
20 | bus_LV_5409-28_0_3_node_10 | 0.4 | n |  | TRUE
21 | bus_LV_5409-28_0_3_node_11 | 0.4 | n |  | TRUE
22 | bus_LV_5409-28_0_3_node_12 | 0.4 | n |  | TRUE
23 | bus_LV_5409-28_0_3_node_13 | 0.4 | n |  | TRUE
24 | bus_LV_5409-28_0_3_node_40 | 0.4 | n |  | TRUE
25 | bus_LV_5409-28_0_3_node_39 | 0.4 | n |  | TRUE
26 | bus_LV_5409-28_0_3_node_16 | 0.4 | n |  | TRUE
27 | bus_LV_5409-28_0_3_node_52 | 0.4 | n |  | TRUE
28 | bus_LV_5409-28_0_3_node_42 | 0.4 | n |  | TRUE
29 | bus_LV_5409-28_0_3_node_14 | 0.4 | n |  | TRUE
30 | bus_LV_5409-28_0_3_node_15 | 0.4 | n |  | TRUE
31 | bus_LV_5409-28_0_3_node_18 | 0.4 | n |  | TRUE
32 | bus_LV_5409-28_0_3_node_50 | 0.4 | n |  | TRUE
33 | bus_LV_5409-28_0_3_node_21 | 0.4 | n |  | TRUE
34 | bus_LV_5409-28_0_3_node_29 | 0.4 | n |  | TRUE
35 | bus_LV_5409-28_0_3_node_26 | 0.4 | n |  | TRUE
36 | bus_LV_5409-28_0_3_node_23 | 0.4 | n |  | TRUE
37 | bus_LV_5409-28_0_3_node_24 | 0.4 | n |  | TRUE
38 | bus_LV_5409-28_0_3_node_36 | 0.4 | n |  | TRUE
39 | bus_LV_5409-28_0_3_node_34 | 0.4 | n |  | TRUE
40 | bus_LV_5409-28_0_3_node_30 | 0.4 | n |  | TRUE
41 | bus_LV_5409-28_0_3_node_31 | 0.4 | n |  | TRUE
42 | bus_LV_5409-28_0_3_node_25 | 0.4 | n |  | TRUE
43 | bus_LV_5409-28_0_3_node_27 | 0.4 | n |  | TRUE
44 | bus_LV_5409-28_0_3_node_28 | 0.4 | n |  | TRUE
45 | bus_LV_5409-28_0_3_node_46 | 0.4 | n |  | TRUE
46 | bus_LV_5409-28_0_3_node_43 | 0.4 | n |  | TRUE
47 | bus_LV_5409-28_0_3_node_49 | 0.4 | n |  | TRUE
48 | bus_LV_5409-28_0_3_node_41 | 0.4 | n |  | TRUE
49 | bus_LV_5409-28_0_3_node_33 | 0.4 | n |  | TRUE
50 | bus_MV_0_node_49 | 20 | n |  | TRUE

## load
| name | bus | p_mw | q_mvar | const_z_percent | const_i_percent | sn_mva | scaling | in_service | type
0 | LV_5409-28_0_3_load_0 | 0 | 0.0018422 | 0.0004617 | 0 | 0 |  | 1 | TRUE | wye
1 | LV_5409-28_0_3_load_4 | 2 | 0.0015838 | 0.00039693 | 0 | 0 |  | 1 | TRUE | wye
2 | LV_5409-28_0_3_load_53 | 3 | 0.0024281 | 0.00060854 | 0 | 0 |  | 1 | TRUE | wye
3 | LV_5409-28_0_3_load_19 | 4 | 0.00057343 | 0.00014371 | 0 | 0 |  | 1 | TRUE | wye
4 | LV_5409-28_0_3_load_5 | 6 | 0.0040212 | 0.0010078 | 0 | 0 |  | 1 | TRUE | wye
5 | LV_5409-28_0_3_load_6 | 7 | 0.0020359 | 0.00051024 | 0 | 0 |  | 1 | TRUE | wye
6 | LV_5409-28_0_3_load_7 | 8 | 0.0020045 | 0.00050237 | 0 | 0 |  | 1 | TRUE | wye
7 | LV_5409-28_0_3_load_8 | 9 | 0.0011758 | 0.00029468 | 0 | 0 |  | 1 | TRUE | wye
8 | LV_5409-28_0_3_load_37 | 10 | 0.0012393 | 0.0003106 | 0 | 0 |  | 1 | TRUE | wye
9 | LV_5409-28_0_3_load_45 | 11 | 0.0016471 | 0.00041281 | 0 | 0 |  | 1 | TRUE | wye
10 | LV_5409-28_0_3_load_22 | 12 | 0.0014814 | 0.00037128 | 0 | 0 |  | 1 | TRUE | wye
11 | LV_5409-28_0_3_load_44 | 13 | 0.0017251 | 0.00043235 | 0 | 0 |  | 1 | TRUE | wye
12 | LV_5409-28_0_3_load_38 | 16 | 0.0017864 | 0.00044772 | 0 | 0 |  | 1 | TRUE | wye
13 | LV_5409-28_0_3_load_47 | 17 | 0.0022073 | 0.0005532 | 0 | 0 |  | 1 | TRUE | wye
14 | LV_5409-28_0_3_load_48 | 18 | 0.001553 | 0.00038923 | 0 | 0 |  | 1 | TRUE | wye
15 | LV_5409-28_0_3_load_9 | 19 | 0.00054069 | 0.00013551 | 0 | 0 |  | 1 | TRUE | wye
16 | LV_5409-28_0_3_load_10 | 20 | 0.0016424 | 0.00041163 | 0 | 0 |  | 1 | TRUE | wye
17 | LV_5409-28_0_3_load_11 | 21 | 0.0015838 | 0.00039695 | 0 | 0 |  | 1 | TRUE | wye
18 | LV_5409-28_0_3_load_13 | 23 | 0.0018162 | 0.00045518 | 0 | 0 |  | 1 | TRUE | wye
19 | LV_5409-28_0_3_load_40 | 24 | 0.0024351 | 0.0006103 | 0 | 0 |  | 1 | TRUE | wye
20 | LV_5409-28_0_3_load_39 | 25 | 0.00081263 | 0.00020366 | 0 | 0 |  | 1 | TRUE | wye
21 | LV_5409-28_0_3_load_52 | 27 | 0.0023151 | 0.00058022 | 0 | 0 |  | 1 | TRUE | wye
22 | LV_5409-28_0_3_load_42 | 28 | 0.0015948 | 0.00039969 | 0 | 0 |  | 1 | TRUE | wye
23 | LV_5409-28_0_3_load_14 | 29 | 0.0055504 | 0.0013911 | 0 | 0 |  | 1 | TRUE | wye
24 | LV_5409-28_0_3_load_50 | 32 | 0.00077038 | 0.00019307 | 0 | 0 |  | 1 | TRUE | wye
25 | LV_5409-28_0_3_load_21 | 33 | 0.00089327 | 0.00022387 | 0 | 0 |  | 1 | TRUE | wye
26 | LV_5409-28_0_3_load_29 | 34 | 0.0017425 | 0.00043671 | 0 | 0 |  | 1 | TRUE | wye
27 | LV_5409-28_0_3_load_23 | 36 | 0.0024008 | 0.0006017 | 0 | 0 |  | 1 | TRUE | wye
28 | LV_5409-28_0_3_load_24 | 37 | 0.0013553 | 0.00033967 | 0 | 0 |  | 1 | TRUE | wye
29 | LV_5409-28_0_3_load_36 | 38 | 0.00075686 | 0.00018969 | 0 | 0 |  | 1 | TRUE | wye
30 | LV_5409-28_0_3_load_34 | 39 | 0.0020455 | 0.00051266 | 0 | 0 |  | 1 | TRUE | wye
31 | LV_5409-28_0_3_load_30 | 40 | 0.0012383 | 0.00031035 | 0 | 0 |  | 1 | TRUE | wye
32 | LV_5409-28_0_3_load_31 | 41 | 0.00053638 | 0.00013443 | 0 | 0 |  | 1 | TRUE | wye
33 | LV_5409-28_0_3_load_25 | 42 | 0.00083502 | 0.00020927 | 0 | 0 |  | 1 | TRUE | wye
34 | LV_5409-28_0_3_load_27 | 43 | 0.0020421 | 0.0005118 | 0 | 0 |  | 1 | TRUE | wye
35 | LV_5409-28_0_3_load_46 | 45 | 0.0076959 | 0.0019288 | 0 | 0 |  | 1 | TRUE | wye
36 | LV_5409-28_0_3_load_43 | 46 | 0.0011231 | 0.00028147 | 0 | 0 |  | 1 | TRUE | wye
37 | LV_5409-28_0_3_load_49 | 47 | 0.0012143 | 0.00030434 | 0 | 0 |  | 1 | TRUE | wye
38 | LV_5409-28_0_3_load_33 | 49 | 0.0005534 | 0.0001387 | 0 | 0 |  | 1 | TRUE | wye

## ext_grid
| name | bus | vm_pu | va_degree | slack_weight | in_service
0 |  | 47 | 1 | 0 | 1 | TRUE

## line
| name | std_type | from_bus | to_bus | length_km | r_ohm_per_km | x_ohm_per_km | c_nf_per_km | g_us_per_km | max_i_ka | df | parallel | type | in_service
0 | LV_5409-28_0_3_line_0 | NAYY 4x150 SE | 0 | 1 | 0.027794 | 0.208 | 0.08 | 261 | 0 | 0.27 | 1 | 1 | cs | TRUE
1 | LV_5409-28_0_3_line_1 | NAYY 4x150 SE | 1 | 2 | 0.039742 | 0.208 | 0.08 | 261 | 0 | 0.27 | 1 | 1 | cs | TRUE
2 | LV_5409-28_0_3_line_2 | NAYY 4x150 SE | 1 | 3 | 0.11926 | 0.208 | 0.08 | 261 | 0 | 0.27 | 1 | 1 | cs | TRUE
3 | LV_5409-28_0_3_line_3 | NAYY 4x150 SE | 2 | 4 | 0.010751 | 0.208 | 0.08 | 261 | 0 | 0.27 | 1 | 1 | cs | TRUE
4 | LV_5409-28_0_3_line_4 | NAYY 4x150 SE | 4 | 5 | 0.026401 | 0.208 | 0.08 | 261 | 0 | 0.27 | 1 | 1 | cs | TRUE
5 | LV_5409-28_0_3_line_5 | NAYY 4x150 SE | 5 | 33 | 0.053228 | 0.208 | 0.08 | 261 | 0 | 0.27 | 1 | 1 | cs | TRUE
6 | LV_5409-28_0_3_line_6 | NAYY 4x150 SE | 6 | 7 | 0.043605 | 0.208 | 0.08 | 261 | 0 | 0.27 | 1 | 1 | cs | TRUE
7 | LV_5409-28_0_3_line_7 | NAYY 4x150 SE | 6 | 8 | 0.054267 | 0.208 | 0.08 | 261 | 0 | 0.27 | 1 | 1 | cs | TRUE
8 | LV_5409-28_0_3_line_8 | NAYY 4x150 SE | 7 | 9 | 0.048083 | 0.208 | 0.08 | 261 | 0 | 0.27 | 1 | 1 | cs | TRUE
9 | LV_5409-28_0_3_line_9 | NAYY 4x150 SE | 8 | 10 | 0.055636 | 0.208 | 0.08 | 261 | 0 | 0.27 | 1 | 1 | cs | TRUE
10 | LV_5409-28_0_3_line_10 | NAYY 4x150 SE | 9 | 14 | 0.005294 | 0.208 | 0.08 | 261 | 0 | 0.27 | 1 | 1 | cs | TRUE
11 | LV_5409-28_0_3_line_11 | NAYY 4x150 SE | 10 | 13 | 0.011526 | 0.208 | 0.08 | 261 | 0 | 0.27 | 1 | 1 | cs | TRUE
12 | LV_5409-28_0_3_line_12 | NAYY 4x150 SE | 10 | 15 | 0.021041 | 0.208 | 0.08 | 261 | 0 | 0.27 | 1 | 1 | cs | TRUE
13 | LV_5409-28_0_3_line_13 | NAYY 4x150 SE | 11 | 12 | 0.065811 | 0.208 | 0.08 | 261 | 0 | 0.27 | 1 | 1 | cs | TRUE
14 | LV_5409-28_0_3_line_14 | NAYY 4x150 SE | 11 | 13 | 0.050283 | 0.208 | 0.08 | 261 | 0 | 0.27 | 1 | 1 | cs | TRUE
15 | LV_5409-28_0_3_line_15 | NAYY 4x150 SE | 12 | 36 | 0.025233 | 0.208 | 0.08 | 261 | 0 | 0.27 | 1 | 1 | cs | TRUE
16 | LV_5409-28_0_3_line_16 | NAYY 4x150 SE | 14 | 16 | 0.019096 | 0.208 | 0.08 | 261 | 0 | 0.27 | 1 | 1 | cs | TRUE
17 | LV_5409-28_0_3_line_17 | NAYY 4x150 SE | 15 | 41 | 0.029218 | 0.208 | 0.08 | 261 | 0 | 0.27 | 1 | 1 | cs | TRUE
18 | LV_5409-28_0_3_line_18 | NAYY 4x150 SE | 16 | 31 | 0.030974 | 0.208 | 0.08 | 261 | 0 | 0.27 | 1 | 1 | cs | TRUE
19 | LV_5409-28_0_3_line_19 | NAYY 4x150 SE | 17 | 18 | 0.00086099 | 0.208 | 0.08 | 261 | 0 | 0.27 | 1 | 1 | cs | TRUE
20 | LV_5409-28_0_3_line_20 | NAYY 4x150 SE | 18 | 47 | 0.033949 | 0.208 | 0.08 | 261 | 0 | 0.27 | 1 | 1 | cs | TRUE
21 | LV_5409-28_0_3_line_21 | NAYY 4x150 SE | 19 | 20 | 0.01685 | 0.208 | 0.08 | 261 | 0 | 0.27 | 1 | 1 | cs | TRUE
22 | LV_5409-28_0_3_line_22 | NAYY 4x150 SE | 19 | 21 | 0.016182 | 0.208 | 0.08 | 261 | 0 | 0.27 | 1 | 1 | cs | TRUE
23 | LV_5409-28_0_3_line_23 | NAYY 4x150 SE | 20 | 22 | 0.056063 | 0.208 | 0.08 | 261 | 0 | 0.27 | 1 | 1 | cs | TRUE
24 | LV_5409-28_0_3_line_24 | NAYY 4x150 SE | 21 | 23 | 0.00028181 | 0.208 | 0.08 | 261 | 0 | 0.27 | 1 | 1 | cs | TRUE
25 | LV_5409-28_0_3_line_25 | NAYY 4x150 SE | 22 | 26 | 0.054476 | 0.208 | 0.08 | 261 | 0 | 0.27 | 1 | 1 | cs | TRUE
26 | LV_5409-28_0_3_line_26 | NAYY 4x150 SE | 23 | 24 | 0.058177 | 0.208 | 0.08 | 261 | 0 | 0.27 | 1 | 1 | cs | TRUE
27 | LV_5409-28_0_3_line_27 | NAYY 4x150 SE | 24 | 25 | 0.0049324 | 0.208 | 0.08 | 261 | 0 | 0.27 | 1 | 1 | cs | TRUE
28 | LV_5409-28_0_3_line_28 | NAYY 4x150 SE | 25 | 48 | 0.014096 | 0.208 | 0.08 | 261 | 0 | 0.27 | 1 | 1 | cs | TRUE
29 | LV_5409-28_0_3_line_29 | NAYY 4x150 SE | 26 | 29 | 0.015019 | 0.208 | 0.08 | 261 | 0 | 0.27 | 1 | 1 | cs | TRUE
30 | LV_5409-28_0_3_line_30 | NAYY 4x150 SE | 27 | 28 | 0.05581 | 0.208 | 0.08 | 261 | 0 | 0.27 | 1 | 1 | cs | TRUE
31 | LV_5409-28_0_3_line_31 | NAYY 4x150 SE | 28 | 48 | 0.016318 | 0.208 | 0.08 | 261 | 0 | 0.27 | 1 | 1 | cs | TRUE
32 | LV_5409-28_0_3_line_32 | NAYY 4x150 SE | 29 | 30 | 0.021717 | 0.208 | 0.08 | 261 | 0 | 0.27 | 1 | 1 | cs | TRUE
33 | LV_5409-28_0_3_line_33 | NAYY 4x150 SE | 30 | 31 | 0.020665 | 0.208 | 0.08 | 261 | 0 | 0.27 | 1 | 1 | cs | TRUE
34 | LV_5409-28_0_3_line_34 | NAYY 4x150 SE | 31 | 32 | 0.022831 | 0.208 | 0.08 | 261 | 0 | 0.27 | 1 | 1 | cs | TRUE
35 | LV_5409-28_0_3_line_35 | NAYY 4x150 SE | 33 | 34 | 0.04592 | 0.208 | 0.08 | 261 | 0 | 0.27 | 1 | 1 | cs | TRUE
36 | LV_5409-28_0_3_line_36 | NAYY 4x150 SE | 34 | 35 | 0.027179 | 0.208 | 0.08 | 261 | 0 | 0.27 | 1 | 1 | cs | TRUE
37 | LV_5409-28_0_3_line_37 | NAYY 4x150 SE | 35 | 44 | 0.006649 | 0.208 | 0.08 | 261 | 0 | 0.27 | 1 | 1 | cs | TRUE
38 | LV_5409-28_0_3_line_38 | NAYY 4x150 SE | 35 | 42 | 0.054846 | 0.208 | 0.08 | 261 | 0 | 0.27 | 1 | 1 | cs | TRUE
39 | LV_5409-28_0_3_line_39 | NAYY 4x150 SE | 36 | 37 | 0.020371 | 0.208 | 0.08 | 261 | 0 | 0.27 | 1 | 1 | cs | TRUE
40 | LV_5409-28_0_3_line_40 | NAYY 4x150 SE | 37 | 38 | 0.019003 | 0.208 | 0.08 | 261 | 0 | 0.27 | 1 | 1 | cs | TRUE
41 | LV_5409-28_0_3_line_41 | NAYY 4x150 SE | 38 | 39 | 0.025295 | 0.208 | 0.08 | 261 | 0 | 0.27 | 1 | 1 | cs | TRUE
42 | LV_5409-28_0_3_line_42 | NAYY 4x150 SE | 39 | 49 | 0.018406 | 0.208 | 0.08 | 261 | 0 | 0.27 | 1 | 1 | cs | TRUE
43 | LV_5409-28_0_3_line_43 | NAYY 4x150 SE | 40 | 41 | 0.017713 | 0.208 | 0.08 | 261 | 0 | 0.27 | 1 | 1 | cs | TRUE
44 | LV_5409-28_0_3_line_44 | NAYY 4x150 SE | 42 | 43 | 0.0094896 | 0.208 | 0.08 | 261 | 0 | 0.27 | 1 | 1 | cs | TRUE
45 | LV_5409-28_0_3_line_45 | NAYY 4x150 SE | 44 | 45 | 0.022145 | 0.208 | 0.08 | 261 | 0 | 0.27 | 1 | 1 | cs | TRUE
46 | LV_5409-28_0_3_line_46 | NAYY 4x150 SE | 44 | 46 | 0.028637 | 0.208 | 0.08 | 261 | 0 | 0.27 | 1 | 1 | cs | TRUE
47 | LV_5409-28_0_3_line_47 | NAYY 4x150 SE | 45 | 47 | 0.036283 | 0.208 | 0.08 | 261 | 0 | 0.27 | 1 | 2 | cs | TRUE
48 | LV_5409-28_0_3_line_48 | NAYY 4x150 SE | 46 | 48 | 0.010901 | 0.208 | 0.08 | 261 | 0 | 0.27 | 1 | 1 | cs | TRUE

## trafo
| name | std_type | hv_bus | lv_bus | sn_mva | vn_hv_kv | vn_lv_kv | vk_percent | vkr_percent | pfe_kw | i0_percent | shift_degree | tap_side | tap_neutral | tap_min | tap_max | tap_step_percent | tap_step_degree | tap_pos | tap_phase_shifter | parallel | df | in_service
0 | LV_5409-28_0_3_trafo_49 | 0.25 MVA 20/0.4 kV | 50 | 47 | 0.25 | 20 | 0.4 | 6 | 1.44 | 0.8 | 0.32 | 150 | hv | 0 | -2 | 2 | 2.5 | 0 | 0 | FALSE | 1 | 1 | TRUE

## line_geodata
| x0 | y0 | x1 | y1 | x2 | y2 | x3 | y3 | x4 | y4 | x5 | y5 | x6 | y6 | x7 | y7 | x8 | y8 | x9 | y9 | x10 | y10 | x11 | y11
0 | 2571205.4399 | 1126583.9343 | 2571202.402 | 1126596.4995 | 2571198.4838 | 1126610.8408
1 | 2571205.4399 | 1126583.9343 | 2571201.6608 | 1126583.3187 | 2571195.5686 | 1126584.0704 | 2571189.9958 | 1126585.4422 | 2571182.7729 | 1126588.2559 | 2571177.9293 | 1126590.6469 | 2571175.9736 | 1126592.6127 | 2571173.8214 | 1126595.4022 | 2571171.8701 | 1126598.3019 | 2571171.2905 | 1126599.2257
2 | 2571205.4399 | 1126583.9343 | 2571323.862 | 1126598.0103
3 | 2571171.2905 | 1126599.2257 | 2571169.4075 | 1126602.2267 | 2571166.3278 | 1126606.0545 | 2571164.3453 | 1126607.211
4 | 2571139.3377 | 1126613.6096 | 2571144.864 | 1126613.7832 | 2571152.5031 | 1126612.6127 | 2571158.598 | 1126610.8271 | 2571162.4085 | 1126608.341 | 2571164.3453 | 1126607.211
5 | 2571139.3377 | 1126613.6096 | 2571139.093 | 1126609.1863 | 2571140.1025 | 1126599.5211 | 2571142.9872 | 1126593.6155 | 2571155.239 | 1126574.0026 | 2571160.9063 | 1126566.5253
6 | 2571150.0429 | 1126302.8335 | 2571146.0584 | 1126314.3727 | 2571141.4575 | 1126345.4313
7 | 2571150.0429 | 1126302.8335 | 2571159.9386 | 1126274.1751 | 2571174.1832 | 1126254.9235
8 | 2571134.3341 | 1126392.9801 | 2571134.5244 | 1126392.2334 | 2571141.4575 | 1126345.4313
9 | 2571229.1672 | 1126263.4132 | 2571174.1832 | 1126254.9235
10 | 2571133.0266 | 1126398.1101 | 2571134.3341 | 1126392.9801
11 | 2571229.1672 | 1126263.4132 | 2571228.9213 | 1126264.2962 | 2571226.7992 | 1126273.4109 | 2571226.7338 | 1126274.6597
12 | 2571236.129 | 1126243.6738 | 2571233.0962 | 1126249.3022 | 2571229.1672 | 1126263.4132
13 | 2571208.6824 | 1126320.6191 | 2571260.1897 | 1126361.5838
14 | 2571208.6824 | 1126320.6191 | 2571210.3206 | 1126315.0436 | 2571224.0146 | 1126292.2669 | 2571226.2978 | 1126282.9847 | 2571226.7338 | 1126274.6597
15 | 2571272.5076 | 1126339.6859 | 2571272.0641 | 1126340.2728 | 2571268.6335 | 1126344.8915 | 2571265.3534 | 1126350.3765 | 2571262.6652 | 1126355.5141 | 2571260.1897 | 1126361.5838
16 | 2571133.0266 | 1126398.1101 | 2571130.3788 | 1126408.4502 | 2571125.5091 | 1126415.3221
17 | 2571236.129 | 1126243.6738 | 2571242.7509 | 1126244.0424 | 2571265.2515 | 1126246.0068
18 | 2571098.0871 | 1126425.9469 | 2571099.1986 | 1126426.2973 | 2571112.3554 | 1126425.0337 | 2571123.3516 | 1126418.3666 | 2571125.5091 | 1126415.3221
19 | 2571192.8772 | 1126404.4375 | 2571192.9175 | 1126403.5775
20 | 2571192.8772 | 1126404.4375 | 2571191.2892 | 1126438.3495
21 | 2571066.3805 | 1126484.5078 | 2571053.8435 | 1126486.9229 | 2571049.7773 | 1126486.5598
22 | 2571082.2702 | 1126481.4468 | 2571066.3805 | 1126484.5078
23 | 2571001.0728 | 1126462.0641 | 2571018.8555 | 1126477.2528 | 2571031.9028 | 1126483.6933 | 2571043.5662 | 1126486.0051 | 2571049.7773 | 1126486.5598
24 | 2571082.5469 | 1126481.3935 | 2571082.2702 | 1126481.4468
25 | 2571001.0728 | 1126462.0641 | 2571025.3102 | 1126444.4944 | 2571042.5579 | 1126426.9138
26 | 2571139.7795 | 1126491.8356 | 2571082.5469 | 1126481.3935
27 | 2571139.7795 | 1126491.8356 | 2571140.9915 | 1126496.6168
28 | 2571148.1159 | 1126507.5036 | 2571143.0078 | 1126504.571 | 2571140.9915 | 1126496.6168
29 | 2571042.5579 | 1126426.9138 | 2571043.6929 | 1126425.7523 | 2571056.8946 | 1126423.4836
30 | 2571141.6363 | 1126522.3086 | 2571095.8975 | 1126554.2881
31 | 2571148.1159 | 1126507.5036 | 2571146.4454 | 1126512.7141 | 2571145.8407 | 1126515.1849 | 2571144.5064 | 1126518.1817 | 2571141.6363 | 1126522.3086
32 | 2571078.2979 | 1126419.8054 | 2571056.8946 | 1126423.4836
33 | 2571078.2979 | 1126419.8054 | 2571098.0871 | 1126425.9469
34 | 2571082.5663 | 1126435.6484 | 2571082.2521 | 1126434.416 | 2571081.932 | 1126431.9385 | 2571081.9278 | 1126431.0603 | 2571082.4849 | 1126429.9237 | 2571084.809 | 1126429.2456 | 2571087.9135 | 1126428.975 | 2571092.5061 | 1126428.8529 | 2571095.0944 | 1126428.6293 | 2571096.4326 | 1126428.0559 | 2571097.3622 | 1126427.44 | 2571098.0871 | 1126425.9469
35 | 2571160.9063 | 1126566.5253 | 2571165.6234 | 1126560.3017 | 2571182.7821 | 1126543.4335 | 2571185.5219 | 1126536.2279 | 2571185.613 | 1126529.8885
36 | 2571183.4438 | 1126502.9212 | 2571183.0691 | 1126509.9821 | 2571185.6607 | 1126526.5669 | 2571185.613 | 1126529.8885
37 | 2571183.7896 | 1126496.2829 | 2571183.4438 | 1126502.9212
38 | 2571183.4438 | 1126502.9212 | 2571185.8776 | 1126502.6317 | 2571187.3082 | 1126498.8118 | 2571195.1625 | 1126476.5187 | 2571198.9218 | 1126463.3164 | 2571199.9432 | 1126460.9437 | 2571201.0662 | 1126458.8817 | 2571202.9198 | 1126456.4939 | 2571204.4565 | 1126453.9186
39 | 2571287.0128 | 1126325.4902 | 2571286.5992 | 1126325.763 | 2571281.7169 | 1126329.7994 | 2571277.8194 | 1126333.4642 | 2571274.5684 | 1126336.9593 | 2571272.5076 | 1126339.6859
40 | 2571287.0128 | 1126325.4902 | 2571291.3009 | 1126322.6613 | 2571296.8589 | 1126319.7112 | 2571302.503 | 1126317.0719 | 2571303.775 | 1126316.6414
41 | 2571303.775 | 1126316.6414 | 2571308.4662 | 1126315.0536 | 2571314.0077 | 1126313.5154 | 2571319.9366 | 1126312.4088 | 2571326.6771 | 1126311.7765 | 2571328.467 | 1126311.8136
42 | 2571346.6832 | 1126314.0176 | 2571344.8581 | 1126313.5687 | 2571338.7641 | 1126312.3749 | 2571332.7737 | 1126311.9031 | 2571328.467 | 1126311.8136
43 | 2571265.2515 | 1126246.0068 | 2571276.0738 | 1126246.9517 | 2571282.8516 | 1126247.9385
44 | 2571205.3441 | 1126444.5319 | 2571205.4616 | 1126448.1443 | 2571205.1671 | 1126451.0249 | 2571204.4565 | 1126453.9186
45 | 2571183.7896 | 1126496.2829 | 2571186.735 | 1126474.3352
46 | 2571183.7896 | 1126496.2829 | 2571178.7631 | 1126494.2837 | 2571171.3953 | 1126495.8197 | 2571157.6484 | 1126503.4058
47 | 2571186.735 | 1126474.3352 | 2571191.1418 | 1126441.4983 | 2571191.2892 | 1126438.3495
48 | 2571148.1159 | 1126507.5036 | 2571149.1437 | 1126508.0989 | 2571157.6484 | 1126503.4058

## bus_geodata
| x | y | coords
0 | 2571198.4838 | 1126610.8408
1 | 2571205.4399 | 1126583.9343
2 | 2571171.2905 | 1126599.2257
3 | 2571323.862 | 1126598.0103
4 | 2571164.3453 | 1126607.211
5 | 2571139.3377 | 1126613.6096
6 | 2571150.0429 | 1126302.8335
7 | 2571141.4575 | 1126345.4313
8 | 2571174.1832 | 1126254.9235
9 | 2571134.3341 | 1126392.9801
10 | 2571229.1672 | 1126263.4132
11 | 2571208.6824 | 1126320.6191
12 | 2571260.1897 | 1126361.5838
13 | 2571226.7338 | 1126274.6597
14 | 2571133.0266 | 1126398.1101
15 | 2571236.129 | 1126243.6738
16 | 2571125.5091 | 1126415.3221
17 | 2571192.9175 | 1126403.5775
18 | 2571192.8772 | 1126404.4375
19 | 2571066.3805 | 1126484.5078
20 | 2571049.7773 | 1126486.5598
21 | 2571082.2702 | 1126481.4468
22 | 2571001.0728 | 1126462.0641
23 | 2571082.5469 | 1126481.3935
24 | 2571139.7795 | 1126491.8356
25 | 2571140.9915 | 1126496.6168
26 | 2571042.5579 | 1126426.9138
27 | 2571095.8975 | 1126554.2881
28 | 2571141.6363 | 1126522.3086
29 | 2571056.8946 | 1126423.4836
30 | 2571078.2979 | 1126419.8054
31 | 2571098.0871 | 1126425.9469
32 | 2571082.5663 | 1126435.6484
33 | 2571160.9063 | 1126566.5253
34 | 2571185.613 | 1126529.8885
35 | 2571183.4438 | 1126502.9212
36 | 2571272.5076 | 1126339.6859
37 | 2571287.0128 | 1126325.4902
38 | 2571303.775 | 1126316.6414
39 | 2571328.467 | 1126311.8136
40 | 2571282.8516 | 1126247.9385
41 | 2571265.2515 | 1126246.0068
42 | 2571204.4565 | 1126453.9186
43 | 2571205.3441 | 1126444.5319
44 | 2571183.7896 | 1126496.2829
45 | 2571186.735 | 1126474.3352
46 | 2571157.6484 | 1126503.4058
47 | 2571191.2892 | 1126438.3495
48 | 2571148.1159 | 1126507.5036
49 | 2571346.6832 | 1126314.0176
50 | 2571191.2892 | 1126438.3495

## line_std_types
| c_nf_per_km | r_ohm_per_km | x_ohm_per_km | max_i_ka | type | q_mm2 | alpha | voltage_rating
NAYY 4x50 SE | 210 | 0.642 | 0.083 | 0.142 | cs | 50 | 0.00403 | LV
NAYY 4x120 SE | 264 | 0.225 | 0.08 | 0.242 | cs | 120 | 0.00403 | LV
NAYY 4x150 SE | 261 | 0.208 | 0.08 | 0.27 | cs | 150 | 0.00403 | LV
NA2XS2Y 1x95 RM/25 12/20 kV | 216 | 0.313 | 0.132 | 0.252 | cs | 95 | 0.00403 | MV
NA2XS2Y 1x185 RM/25 12/20 kV | 273 | 0.161 | 0.117 | 0.362 | cs | 185 | 0.00403 | MV
NA2XS2Y 1x240 RM/25 12/20 kV | 304 | 0.122 | 0.112 | 0.421 | cs | 240 | 0.00403 | MV
NA2XS2Y 1x95 RM/25 6/10 kV | 315 | 0.313 | 0.123 | 0.249 | cs | 95 | 0.00403 | MV
NA2XS2Y 1x185 RM/25 6/10 kV | 406 | 0.161 | 0.11 | 0.358 | cs | 185 | 0.00403 | MV
NA2XS2Y 1x240 RM/25 6/10 kV | 456 | 0.122 | 0.105 | 0.416 | cs | 240 | 0.00403 | MV
NA2XS2Y 1x150 RM/25 12/20 kV | 250 | 0.206 | 0.116 | 0.319 | cs | 150 | 0.00403 | MV
NA2XS2Y 1x120 RM/25 12/20 kV | 230 | 0.253 | 0.119 | 0.283 | cs | 120 | 0.00403 | MV
NA2XS2Y 1x70 RM/25 12/20 kV | 190 | 0.443 | 0.132 | 0.22 | cs | 70 | 0.00403 | MV
NA2XS2Y 1x150 RM/25 6/10 kV | 360 | 0.206 | 0.11 | 0.315 | cs | 150 | 0.00403 | MV
NA2XS2Y 1x120 RM/25 6/10 kV | 340 | 0.253 | 0.113 | 0.28 | cs | 120 | 0.00403 | MV
NA2XS2Y 1x70 RM/25 6/10 kV | 280 | 0.443 | 0.123 | 0.217 | cs | 70 | 0.00403 | MV
N2XS(FL)2Y 1x120 RM/35 64/110 kV | 112 | 0.153 | 0.166 | 0.366 | cs | 120 | 0.00393 | HV
N2XS(FL)2Y 1x185 RM/35 64/110 kV | 125 | 0.099 | 0.156 | 0.457 | cs | 185 | 0.00393 | HV
N2XS(FL)2Y 1x240 RM/35 64/110 kV | 135 | 0.075 | 0.149 | 0.526 | cs | 240 | 0.00393 | HV
N2XS(FL)2Y 1x300 RM/35 64/110 kV | 144 | 0.06 | 0.144 | 0.588 | cs | 300 | 0.00393 | HV
15-AL1/3-ST1A 0.4 | 11 | 1.8769 | 0.35 | 0.105 | ol | 16 | 0.00403 | LV
24-AL1/4-ST1A 0.4 | 11.25 | 1.2012 | 0.335 | 0.14 | ol | 24 | 0.00403 | LV
48-AL1/8-ST1A 0.4 | 12.2 | 0.5939 | 0.3 | 0.21 | ol | 48 | 0.00403 | LV
94-AL1/15-ST1A 0.4 | 13.2 | 0.306 | 0.29 | 0.35 | ol | 94 | 0.00403 | LV
34-AL1/6-ST1A 10.0 | 9.7 | 0.8342 | 0.36 | 0.17 | ol | 34 | 0.00403 | MV
48-AL1/8-ST1A 10.0 | 10.1 | 0.5939 | 0.35 | 0.21 | ol | 48 | 0.00403 | MV
70-AL1/11-ST1A 10.0 | 10.4 | 0.4132 | 0.339 | 0.29 | ol | 70 | 0.00403 | MV
94-AL1/15-ST1A 10.0 | 10.75 | 0.306 | 0.33 | 0.35 | ol | 94 | 0.00403 | MV
122-AL1/20-ST1A 10.0 | 11.1 | 0.2376 | 0.323 | 0.41 | ol | 122 | 0.00403 | MV
149-AL1/24-ST1A 10.0 | 11.25 | 0.194 | 0.315 | 0.47 | ol | 149 | 0.00403 | MV
34-AL1/6-ST1A 20.0 | 9.15 | 0.8342 | 0.382 | 0.17 | ol | 34 | 0.00403 | MV
48-AL1/8-ST1A 20.0 | 9.5 | 0.5939 | 0.372 | 0.21 | ol | 48 | 0.00403 | MV
70-AL1/11-ST1A 20.0 | 9.7 | 0.4132 | 0.36 | 0.29 | ol | 70 | 0.00403 | MV
94-AL1/15-ST1A 20.0 | 10 | 0.306 | 0.35 | 0.35 | ol | 94 | 0.00403 | MV
122-AL1/20-ST1A 20.0 | 10.3 | 0.2376 | 0.344 | 0.41 | ol | 122 | 0.00403 | MV
149-AL1/24-ST1A 20.0 | 10.5 | 0.194 | 0.337 | 0.47 | ol | 149 | 0.00403 | MV
184-AL1/30-ST1A 20.0 | 10.75 | 0.1571 | 0.33 | 0.535 | ol | 184 | 0.00403 | MV
243-AL1/39-ST1A 20.0 | 11 | 0.1188 | 0.32 | 0.645 | ol | 243 | 0.00403 | MV
48-AL1/8-ST1A 110.0 | 8 | 0.5939 | 0.46 | 0.21 | ol | 48 | 0.00403 | HV
70-AL1/11-ST1A 110.0 | 8.4 | 0.4132 | 0.45 | 0.29 | ol | 70 | 0.00403 | HV
94-AL1/15-ST1A 110.0 | 8.65 | 0.306 | 0.44 | 0.35 | ol | 94 | 0.00403 | HV
122-AL1/20-ST1A 110.0 | 8.5 | 0.2376 | 0.43 | 0.41 | ol | 122 | 0.00403 | HV
149-AL1/24-ST1A 110.0 | 8.75 | 0.194 | 0.41 | 0.47 | ol | 149 | 0.00403 | HV
184-AL1/30-ST1A 110.0 | 8.8 | 0.1571 | 0.4 | 0.535 | ol | 184 | 0.00403 | HV
243-AL1/39-ST1A 110.0 | 9 | 0.1188 | 0.39 | 0.645 | ol | 243 | 0.00403 | HV
305-AL1/39-ST1A 110.0 | 9.2 | 0.0949 | 0.38 | 0.74 | ol | 305 | 0.00403 | HV
490-AL1/64-ST1A 110.0 | 9.75 | 0.059 | 0.37 | 0.96 | ol | 490 | 0.00403 | HV
679-AL1/86-ST1A 110.0 | 9.95 | 0.042 | 0.36 | 1.15 | ol | 679 | 0.00403 | HV
490-AL1/64-ST1A 220.0 | 10 | 0.059 | 0.285 | 0.96 | ol | 490 | 0.00403 | HV
679-AL1/86-ST1A 220.0 | 11.7 | 0.042 | 0.275 | 1.15 | ol | 679 | 0.00403 | HV
490-AL1/64-ST1A 380.0 | 11 | 0.059 | 0.253 | 0.96 | ol | 490 | 0.00403 | HV
679-AL1/86-ST1A 380.0 | 14.6 | 0.042 | 0.25 | 1.15 | ol | 679 | 0.00403 | HV

## trafo_std_types
| i0_percent | pfe_kw | vkr_percent | sn_mva | vn_lv_kv | vn_hv_kv | vk_percent | shift_degree | vector_group | tap_side | tap_neutral | tap_min | tap_max | tap_step_degree | tap_step_percent | tap_phase_shifter
160 MVA 380/110 kV | 0.06 | 60 | 0.25 | 160 | 110 | 380 | 12.2 | 0 | Yy0 | hv | 0 | -9 | 9 | 0 | 1.5 | FALSE
100 MVA 220/110 kV | 0.06 | 55 | 0.26 | 100 | 110 | 220 | 12 | 0 | Yy0 | hv | 0 | -9 | 9 | 0 | 1.5 | FALSE
63 MVA 110/20 kV | 0.04 | 22 | 0.32 | 63 | 20 | 110 | 18 | 150 | YNd5 | hv | 0 | -9 | 9 | 0 | 1.5 | FALSE
40 MVA 110/20 kV | 0.05 | 18 | 0.34 | 40 | 20 | 110 | 16.2 | 150 | YNd5 | hv | 0 | -9 | 9 | 0 | 1.5 | FALSE
25 MVA 110/20 kV | 0.07 | 14 | 0.41 | 25 | 20 | 110 | 12 | 150 | YNd5 | hv | 0 | -9 | 9 | 0 | 1.5 | FALSE
63 MVA 110/10 kV | 0.04 | 22 | 0.32 | 63 | 10 | 110 | 18 | 150 | YNd5 | hv | 0 | -9 | 9 | 0 | 1.5 | FALSE
40 MVA 110/10 kV | 0.05 | 18 | 0.34 | 40 | 10 | 110 | 16.2 | 150 | YNd5 | hv | 0 | -9 | 9 | 0 | 1.5 | FALSE
25 MVA 110/10 kV | 0.07 | 14 | 0.41 | 25 | 10 | 110 | 12 | 150 | YNd5 | hv | 0 | -9 | 9 | 0 | 1.5 | FALSE
0.25 MVA 20/0.4 kV | 0.32 | 0.8 | 1.44 | 0.25 | 0.4 | 20 | 6 | 150 | Yzn5 | hv | 0 | -2 | 2 | 0 | 2.5 | FALSE
0.4 MVA 20/0.4 kV | 0.3375 | 1.35 | 1.425 | 0.4 | 0.4 | 20 | 6 | 150 | Dyn5 | hv | 0 | -2 | 2 | 0 | 2.5 | FALSE
0.63 MVA 20/0.4 kV | 0.2619 | 1.65 | 1.206 | 0.63 | 0.4 | 20 | 6 | 150 | Dyn5 | hv | 0 | -2 | 2 | 0 | 2.5 | FALSE
0.25 MVA 10/0.4 kV | 0.24 | 0.6 | 1.2 | 0.25 | 0.4 | 10 | 4 | 150 | Dyn5 | hv | 0 | -2 | 2 | 0 | 2.5 | FALSE
0.4 MVA 10/0.4 kV | 0.2375 | 0.95 | 1.325 | 0.4 | 0.4 | 10 | 4 | 150 | Dyn5 | hv | 0 | -2 | 2 | 0 | 2.5 | FALSE
0.63 MVA 10/0.4 kV | 0.1873 | 1.18 | 1.0794 | 0.63 | 0.4 | 10 | 4 | 150 | Dyn5 | hv | 0 | -2 | 2 | 0 | 2.5 | FALSE

## trafo3w_std_types
| sn_hv_mva | sn_mv_mva | sn_lv_mva | vn_hv_kv | vn_mv_kv | vn_lv_kv | vk_hv_percent | vk_mv_percent | vk_lv_percent | vkr_hv_percent | vkr_mv_percent | vkr_lv_percent | pfe_kw | i0_percent | shift_mv_degree | shift_lv_degree | vector_group | tap_side | tap_neutral | tap_min | tap_max | tap_step_percent
63/25/38 MVA 110/20/10 kV | 63 | 25 | 38 | 110 | 20 | 10 | 10.4 | 10.4 | 10.4 | 0.28 | 0.32 | 0.35 | 35 | 0.89 | 0 | 0 | YN0yn0yn0 | hv | 0 | -10 | 10 | 1.2
63/25/38 MVA 110/10/10 kV | 63 | 25 | 38 | 110 | 10 | 10 | 10.4 | 10.4 | 10.4 | 0.28 | 0.32 | 0.35 | 35 | 0.89 | 0 | 0 | YN0yn0yn0 | hv | 0 | -10 | 10 | 1.2

## fuse_std_types
| fuse_type | i_rated_a | t_avg | t_min | t_total | x_avg | x_min | x_total
HV 100A | HV 100A | 100 | 0 | [10.0, 3.64, 0.854, 0.281, 0.1, 0.0531, 0.022, 0.01] | [10.0, 4.267, 1.21, 0.403, 0.1, 0.058, 0.022, 0.01] | 0 | [300.0, 350.0, 450.0, 550.0, 700.0, 850.0, 1200.0, 1752.0] | [600.0, 700.0, 900.0, 1150.0, 1665.0, 2000.0, 3000.0, 4313.0]
HV 10A | HV 10A | 10 | 0 | [10.0, 1675.0, 0.344, 0.156, 0.1, 0.0417, 0.0171, 0.01] | [10.0, 1.3, 0.3, 0.155, 0.1, 0.0555, 0.023, 0.01] | 0 | [30.0, 32.0, 35.0, 37.0, 39.0, 50.0, 70.0, 88.0] | [60.0, 70.0, 80.0, 87.0, 94.0, 110.0, 150.0, 216.0]
HV 125A | HV 125A | 125 | 0 | [10.0, 1.82, 0.344, 0.1, 0.0467, 0.0269, 0.01] | [10.0, 2.478, 0.426, 0.1, 0.0427, 0.0211, 0.01] | 0 | [375.0, 500.0, 700.0, 925.0, 1200.0, 1500.0, 2341.0] | [750.0, 1000.0, 1500.0, 2200.0, 3000.0, 4000.0, 5765.0]
HV 160A | HV 160A | 160 | 0 | [10.0, 4.15, 1.03, 0.198, 0.1, 0.051, 0.0172, 0.01] | [10.0, 2.3, 0.734, 0.274, 0.1, 0.046, 0.0177, 0.01] | 0 | [480.0, 550.0, 700.0, 1000.0, 1260.0, 1600.0, 2500.0, 3227.0] | [960.0, 1300.0, 1700.0, 2200.0, 2996.0, 4000.0, 6000.0, 7946.0]
HV 16A | HV 16A | 16 | 0 | [10.0, 0.352, 0.164, 0.1, 0.0649, 0.0342, 0.01] | [10.0, 2.34, 0.722, 0.181, 0.1, 0.055, 0.0296, 0.01] | 0 | [48.0, 60.0, 65.0, 71.0, 80.0, 100.0, 162.0] | [96.0, 110.0, 125.0, 150.0, 168.0, 200.0, 250.0, 398.0]
HV 200A | HV 200A | 200 | 0 | [10.0, 4.267, 1.21, 0.403, 0.1, 0.058, 0.022, 0.01] | [10.0, 3.73, 1.654, 0.328, 0.1, 0.0531, 0.019, 0.01] | 0 | [600.0, 700.0, 900.0, 1150.0, 1665.0, 2000.0, 3000.0, 4313.0] | [1200.0, 1500.0, 1800.0, 2700.0, 3960.0, 5000.0, 7500.0, 10620.0]
HV 20A | HV 20A | 20 | 0 | [10.0, 1.3, 0.3, 0.155, 0.1, 0.0555, 0.023, 0.01] | [10.0, 1.3, 0.161, 0.1, 0.0611, 0.0399, 0.0141, 0.01] | 0 | [60.0, 70.0, 80.0, 87.0, 94.0, 110.0, 150.0, 216.0] | [120.0, 150.0, 200.0, 223.0, 260.0, 300.0, 450.0, 532.0]
HV 25A | HV 25A | 25 | 0 | [10.0, 2.512, 0.833, 0.299, 0.1, 0.0372, 0.0223, 0.01] | [10.0, 3.125, 0.597, 0.198, 0.1, 0.0378, 0.022, 0.01] | 0 | [75.0, 82.0, 90.0, 100.0, 124.0, 170.0, 200.0, 289.0] | [150.0, 170.0, 210.0, 250.0, 294.0, 400.0, 500.0, 711.0]
HV 31.5A | HV 31.5A | 31.5 | 0 | [10.0, 2.34, 0.722, 0.181, 0.1, 0.055, 0.0296, 0.01] | [10.0, 2.84, 0.368, 0.164, 0.1, 0.0621, 0.0378, 0.0195, 0.01] | 0 | [95.0, 110.0, 125.0, 150.0, 165.0, 200.0, 250.0, 390.0] | [189.0, 220.0, 300.0, 350.0, 393.0, 450.0, 530.0, 700.0, 960.0]
HV 40A | HV 40A | 40 | 0 | [10.0, 1.3, 0.161, 0.1, 0.0611, 0.0399, 0.0141, 0.01] | [10.0, 2.05, 0.369, 0.198, 0.1, 0.051, 0.0298, 0.01] | 0 | [120.0, 150.0, 200.0, 223.0, 260.0, 300.0, 450.0, 532.0] | [240.0, 300.0, 400.0, 450.0, 530.0, 650.0, 800.0, 1311.0]
HV 50A | HV 50A | 50 | 0 | [10.0, 3.215, 0.597, 0.198, 0.1, 0.0378, 0.022, 0.01] | [10.0, 3.64, 0.854, 0.281, 0.1, 0.0531, 0.022, 0.01] | 0 | [150.0, 170.0, 210.0, 250.0, 294.0, 400.0, 500.0, 711.0] | [300.0, 350.0, 450.0, 550.0, 700.0, 850.0, 1200.0, 1752.0]
HV 6.3A | HV 6.3A | 6.3 | 0 | [10.0, 1.39, 0.344, 0.168, 0.1, 0.056, 0.0263, 0.01] | [10.0, 1.711, 0.516, 0.198, 0.1, 0.0634, 0.0303, 0.01] | 0 | [19.0, 19.5, 20.4, 20.8, 22.0, 25.0, 32.0, 48.0] | [38.0, 40.0, 43.0, 48.0, 53.0, 60.0, 75.0, 118.0]
HV 63A | HV 63A | 63 | 0 | [10.0, 2.84, 0.368, 0.164, 0.1, 0.0621, 0.0378, 0.0195, 0.01] | [10.0, 1.82, 0.344, 0.1, 0.0467, 0.0269, 0.01] | 0 | [189.0, 220.0, 300.0, 350.0, 393.0, 450.0, 530.0, 700.0, 961.0] | [378.0, 500.0, 700.0, 934.0, 1200.0, 1500.0, 2366.0]
HV 80A | HV 80A | 80 | 0 | [10.0, 2.05, 0.369, 0.198, 0.1, 0.051, 0.0298, 0.01] | [10.0, 4.15, 1.03, 0.198, 0.1, 0.051, 0.0172, 0.01] | 0 | [240.0, 300.0, 400.0, 450.0, 530.0, 650.0, 800.0, 1311.0] | [480.0, 550.0, 700.0, 1000.0, 1260.0, 1600.0, 2500.0, 3227.0]
Siemens NH-1-100 | Siemens NH-1-100 | 100 | [5400.0, 2000.0, 400.0, 20.0, 1.0, 0.2, 0.012, 0.004] | 0 | 0 | [150.0, 190.0, 250.0, 430.0, 900.0, 1250.0, 2700.0, 3600.0] | 0 | 0
Siemens NH-1-125 | Siemens NH-1-125 | 125 | [4800.0, 120.0, 7.0, 0.1, 0.004] | 0 | 0 | [180.0, 400.0, 740.0, 2000.0, 4250.0] | 0 | 0
Siemens NH-1-16 | Siemens NH-1-16 | 16 | [4000.0, 400.0, 2.0, 0.1, 0.04, 0.01] | 0 | 0 | [26.0, 35.0, 75.0, 150.0, 200.0, 300.0] | 0 | 0
Siemens NH-1-160 | Siemens NH-1-160 | 160 | [4800.0, 120.0, 7.0, 0.1, 0.004] | 0 | 0 | [210.0, 500.0, 900.0, 2300.0, 5000.0] | 0 | 0
Siemens NH-1-25 | Siemens NH-1-25 | 25 | [4000.0, 1000.0, 10.0, 0.2, 0.02, 0.01] | 0 | 0 | [40.0, 50.0, 100.0, 210.0, 400.0, 500.0] | 0 | 0
Siemens NH-1-50 | Siemens NH-1-50 | 50 | [4000.0, 40.0, 4.0, 1.0, 0.02, 0.01] | 0 | 0 | [86.0, 200.0, 300.0, 400.0, 1000.0, 1280.0] | 0 | 0
Siemens NH-1-63 | Siemens NH-1-63 | 63 | [4000.0, 100.0, 10.0, 2.0, 0.04, 0.01] | 0 | 0 | [100.0, 200.0, 300.0, 400.0, 1000.0, 1500.0] | 0 | 0
Siemens NH-1-80 | Siemens NH-1-80 | 80 | [4800.0, 120.0, 7.0, 0.1, 0.01] | 0 | 0 | [150.58, 250.0, 450.0, 1150.0, 2470.0] | 0 | 0
Siemens NH-2-1000 | Siemens NH-2-1000 | 1000 | [4800.0, 120.0, 7.0, 0.1, 0.004] | 0 | 0 | [1900.0, 3500.0, 8400.0, 24000.0, 52000.0] | 0 | 0
Siemens NH-2-200 | Siemens NH-2-200 | 200 | [4800.0, 120.0, 7.0, 0.1, 0.004] | 0 | 0 | [280.0, 650.0, 1200.0, 3000.0, 7000.0] | 0 | 0
Siemens NH-2-224 | Siemens NH-2-224 | 224 | [4800.0, 120.0, 7.0, 0.2, 0.04, 0.004] | 0 | 0 | [400.0, 750.0, 1453.0, 3025.0, 4315.0, 7600.0] | 0 | 0
Siemens NH-2-250 | Siemens NH-2-250 | 250 | [4800.0, 120.0, 7.0, 0.1, 0.004] | 0 | 0 | [450.0, 800.0, 1650.0, 4000.0, 8500.0] | 0 | 0
Siemens NH-2-315 | Siemens NH-2-315 | 315 | [4800.0, 120.0, 7.0, 0.1, 0.004] | 0 | 0 | [550.0, 920.0, 1900.0, 5000.0, 11000.0] | 0 | 0
Siemens NH-2-355 | Siemens NH-2-355 | 355 | [4800.0, 120.0, 6.0, 0.1, 0.004] | 0 | 0 | [650.0, 1116.27, 2350.0, 5840.0, 12790.0] | 0 | 0
Siemens NH-2-400 | Siemens NH-2-400 | 400 | [4800.0, 120.0, 7.0, 0.1, 0.004] | 0 | 0 | [720.0, 1350.0, 2800.0, 6500.0, 15000.0] | 0 | 0
Siemens NH-2-425 | Siemens NH-2-425 | 425 | [4800.0, 120.0, 7.0, 0.1, 0.004] | 0 | 0 | [850.0, 1500.0, 3050.0, 7500.0, 16500.0] | 0 | 0
Siemens NH-2-630 | Siemens NH-2-630 | 630 | [4800.0, 120.0, 7.0, 0.1, 0.004] | 0 | 0 | [1200.0, 2000.0, 4800.0, 12000.0, 26000.0] | 0 | 0

## dtypes
| element | column | dtype
0 | bus | name | object
1 | bus | vn_kv | float64
2 | bus | type | object
3 | bus | zone | object
4 | bus | in_service | bool
5 | load | name | object
6 | load | bus | uint32
7 | load | p_mw | float64
8 | load | q_mvar | float64
9 | load | const_z_percent | float64
10 | load | const_i_percent | float64
11 | load | sn_mva | float64
12 | load | scaling | float64
13 | load | in_service | bool
14 | load | type | object
15 | ext_grid | name | object
16 | ext_grid | bus | uint32
17 | ext_grid | vm_pu | float64
18 | ext_grid | va_degree | float64
19 | ext_grid | slack_weight | float64
20 | ext_grid | in_service | bool
21 | line | name | object
22 | line | std_type | object
23 | line | from_bus | uint32
24 | line | to_bus | uint32
25 | line | length_km | float64
26 | line | r_ohm_per_km | float64
27 | line | x_ohm_per_km | float64
28 | line | c_nf_per_km | float64
29 | line | g_us_per_km | float64
30 | line | max_i_ka | float64
31 | line | df | float64
32 | line | parallel | uint32
33 | line | type | object
34 | line | in_service | bool
35 | trafo | name | object
36 | trafo | std_type | object
37 | trafo | hv_bus | uint32
38 | trafo | lv_bus | uint32
39 | trafo | sn_mva | float64
40 | trafo | vn_hv_kv | float64
41 | trafo | vn_lv_kv | float64
42 | trafo | vk_percent | float64
43 | trafo | vkr_percent | float64
44 | trafo | pfe_kw | float64
45 | trafo | i0_percent | float64
46 | trafo | shift_degree | float64
47 | trafo | tap_side | object
48 | trafo | tap_neutral | int32
49 | trafo | tap_min | int32
50 | trafo | tap_max | int32
51 | trafo | tap_step_percent | float64
52 | trafo | tap_step_degree | float64
53 | trafo | tap_pos | int32
54 | trafo | tap_phase_shifter | bool
55 | trafo | parallel | uint32
56 | trafo | df | float64
57 | trafo | in_service | bool
58 | line_geodata | coords | object
59 | bus_geodata | x | float64
60 | bus_geodata | y | float64
61 | bus_geodata | coords | object

## parameters
| version | format_version | converged | OPF_converged | name | f_hz | sn_mva
0 | 2.14.6 | 2.14.0 | FALSE | FALSE |  | 50 | 1