## bus
| name | vn_kv | type | zone | in_service
0 | bus_LV_5409-29_0_2_node_0 | 0.4 | n |  | TRUE
1 | bus_LV_5409-29_0_2_node_1 | 0.4 | n |  | TRUE
2 | bus_LV_5409-29_0_2_node_35 | 0.4 | n |  | TRUE
3 | bus_LV_5409-29_0_2_node_2 | 0.4 | n |  | TRUE
4 | bus_LV_5409-29_0_2_node_31 | 0.4 | n |  | TRUE
5 | bus_LV_5409-29_0_2_node_75 | 0.4 | n |  | TRUE
6 | bus_LV_5409-29_0_2_node_76 | 0.4 | n |  | TRUE
7 | bus_LV_5409-29_0_2_node_3 | 0.4 | n |  | TRUE
8 | bus_LV_5409-29_0_2_node_4 | 0.4 | n |  | TRUE
9 | bus_LV_5409-29_0_2_node_5 | 0.4 | n |  | TRUE
10 | bus_LV_5409-29_0_2_node_6 | 0.4 | n |  | TRUE
11 | bus_LV_5409-29_0_2_node_7 | 0.4 | n |  | TRUE
12 | bus_LV_5409-29_0_2_node_8 | 0.4 | n |  | TRUE
13 | bus_LV_5409-29_0_2_node_9 | 0.4 | n |  | TRUE
14 | bus_LV_5409-29_0_2_node_10 | 0.4 | n |  | TRUE
15 | bus_LV_5409-29_0_2_node_11 | 0.4 | n |  | TRUE
16 | bus_LV_5409-29_0_2_node_12 | 0.4 | n |  | TRUE
17 | bus_LV_5409-29_0_2_node_13 | 0.4 | n |  | TRUE
18 | bus_LV_5409-29_0_2_node_14 | 0.4 | n |  | TRUE
19 | bus_LV_5409-29_0_2_node_15 | 0.4 | n |  | TRUE
20 | bus_LV_5409-29_0_2_node_52 | 0.4 | n |  | TRUE
21 | bus_LV_5409-29_0_2_node_36 | 0.4 | n |  | TRUE
22 | bus_LV_5409-29_0_2_node_55 | 0.4 | n |  | TRUE
23 | bus_LV_5409-29_0_2_node_20 | 0.4 | n |  | TRUE
24 | bus_LV_5409-29_0_2_node_21 | 0.4 | n |  | TRUE
25 | bus_LV_5409-29_0_2_node_18 | 0.4 | n |  | TRUE
26 | bus_LV_5409-29_0_2_node_53 | 0.4 | n |  | TRUE
27 | bus_LV_5409-29_0_2_node_22 | 0.4 | n |  | TRUE
28 | bus_LV_5409-29_0_2_node_19 | 0.4 | n |  | TRUE
29 | bus_LV_5409-29_0_2_node_56 | 0.4 | n |  | TRUE
30 | bus_LV_5409-29_0_2_node_24 | 0.4 | n |  | TRUE
31 | bus_LV_5409-29_0_2_node_25 | 0.4 | n |  | TRUE
32 | bus_LV_5409-29_0_2_node_26 | 0.4 | n |  | TRUE
33 | bus_LV_5409-29_0_2_node_16 | 0.4 | n |  | TRUE
34 | bus_LV_5409-29_0_2_node_17 | 0.4 | n |  | TRUE
35 | bus_LV_5409-29_0_2_node_39 | 0.4 | n |  | TRUE
36 | bus_LV_5409-29_0_2_node_37 | 0.4 | n |  | TRUE
37 | bus_LV_5409-29_0_2_node_23 | 0.4 | n |  | TRUE
38 | bus_LV_5409-29_0_2_node_46 | 0.4 | n |  | TRUE
39 | bus_LV_5409-29_0_2_node_43 | 0.4 | n |  | TRUE
40 | bus_LV_5409-29_0_2_node_38 | 0.4 | n |  | TRUE
41 | bus_LV_5409-29_0_2_node_40 | 0.4 | n |  | TRUE
42 | bus_LV_5409-29_0_2_node_41 | 0.4 | n |  | TRUE
43 | bus_LV_5409-29_0_2_node_42 | 0.4 | n |  | TRUE
44 | bus_LV_5409-29_0_2_node_44 | 0.4 | n |  | TRUE
45 | bus_LV_5409-29_0_2_node_45 | 0.4 | n |  | TRUE
46 | bus_LV_5409-29_0_2_node_47 | 0.4 | n |  | TRUE
47 | bus_LV_5409-29_0_2_node_48 | 0.4 | n |  | TRUE
48 | bus_LV_5409-29_0_2_node_50 | 0.4 | n |  | TRUE
49 | bus_LV_5409-29_0_2_node_51 | 0.4 | n |  | TRUE
50 | bus_LV_5409-29_0_2_node_54 | 0.4 | n |  | TRUE
51 | bus_MV_190_0_node_146 | 20 | n |  | TRUE

## load
| name | bus | p_mw | q_mvar | const_z_percent | const_i_percent | sn_mva | scaling | in_service | type
0 | LV_5409-29_0_2_load_0 | 0 | 0.0034428 | 0.00086284 | 0 | 0 |  | 1 | TRUE | wye
1 | LV_5409-29_0_2_load_2 | 3 | 0.0011548 | 0.00028943 | 0 | 0 |  | 1 | TRUE | wye
2 | LV_5409-29_0_2_load_31 | 4 | 0.00050361 | 0.00012622 | 0 | 0 |  | 1 | TRUE | wye
3 | LV_5409-29_0_2_load_76 | 6 | 0.0029587 | 0.00074152 | 0 | 0 |  | 1 | TRUE | wye
4 | LV_5409-29_0_2_load_3 | 7 | 0.0037506 | 0.00093998 | 0 | 0 |  | 1 | TRUE | wye
5 | LV_5409-29_0_2_load_8 | 12 | 0.0028433 | 0.0007126 | 0 | 0 |  | 1 | TRUE | wye
6 | LV_5409-29_0_2_load_9 | 13 | 0.003717 | 0.00093158 | 0 | 0 |  | 1 | TRUE | wye
7 | LV_5409-29_0_2_load_10 | 14 | 0.0066084 | 0.0016562 | 0 | 0 |  | 1 | TRUE | wye
8 | LV_5409-29_0_2_load_11 | 15 | 0.0076392 | 0.0019146 | 0 | 0 |  | 1 | TRUE | wye
9 | LV_5409-29_0_2_load_12 | 16 | 0.0045728 | 0.0011461 | 0 | 0 |  | 1 | TRUE | wye
10 | LV_5409-29_0_2_load_13 | 17 | 0.0058185 | 0.0014582 | 0 | 0 |  | 1 | TRUE | wye
11 | LV_5409-29_0_2_load_14 | 18 | 0.0040141 | 0.001006 | 0 | 0 |  | 1 | TRUE | wye
12 | LV_5409-29_0_2_load_36 | 21 | 0.004757 | 0.0011922 | 0 | 0 |  | 1 | TRUE | wye
13 | LV_5409-29_0_2_load_55 | 22 | 0.0029417 | 0.00073727 | 0 | 0 |  | 1 | TRUE | wye
14 | LV_5409-29_0_2_load_21 | 24 | 0.0036353 | 0.0009111 | 0 | 0 |  | 1 | TRUE | wye
15 | LV_5409-29_0_2_load_18 | 25 | 0.0053697 | 0.0013458 | 0 | 0 |  | 1 | TRUE | wye
16 | LV_5409-29_0_2_load_22 | 27 | 0.0012249 | 0.000307 | 0 | 0 |  | 1 | TRUE | wye
17 | LV_5409-29_0_2_load_56 | 29 | 0.0022702 | 0.00056896 | 0 | 0 |  | 1 | TRUE | wye
18 | LV_5409-29_0_2_load_24 | 30 | 0.00093586 | 0.00023455 | 0 | 0 |  | 1 | TRUE | wye
19 | LV_5409-29_0_2_load_26 | 32 | 0.0020682 | 0.00051833 | 0 | 0 |  | 1 | TRUE | wye
20 | LV_5409-29_0_2_load_16 | 33 | 0.0015984 | 0.00040059 | 0 | 0 |  | 1 | TRUE | wye
21 | LV_5409-29_0_2_load_37 | 36 | 0.0099183 | 0.0024858 | 0 | 0 |  | 1 | TRUE | wye
22 | LV_5409-29_0_2_load_23 | 37 | 0.0038516 | 0.00096531 | 0 | 0 |  | 1 | TRUE | wye
23 | LV_5409-29_0_2_load_46 | 38 | 0.0017655 | 0.00044248 | 0 | 0 |  | 1 | TRUE | wye
24 | LV_5409-29_0_2_load_38 | 40 | 0.0018864 | 0.00047278 | 0 | 0 |  | 1 | TRUE | wye
25 | LV_5409-29_0_2_load_40 | 41 | 0.0063747 | 0.0015976 | 0 | 0 |  | 1 | TRUE | wye
26 | LV_5409-29_0_2_load_41 | 42 | 0.0046253 | 0.0011592 | 0 | 0 |  | 1 | TRUE | wye
27 | LV_5409-29_0_2_load_42 | 43 | 0.0071699 | 0.0017969 | 0 | 0 |  | 1 | TRUE | wye
28 | LV_5409-29_0_2_load_45 | 45 | 0.0010879 | 0.00027266 | 0 | 0 |  | 1 | TRUE | wye
29 | LV_5409-29_0_2_load_47 | 46 | 0.0028874 | 0.00072365 | 0 | 0 |  | 1 | TRUE | wye
30 | LV_5409-29_0_2_load_48 | 47 | 0.0050419 | 0.0012636 | 0 | 0 |  | 1 | TRUE | wye
31 | LV_5409-29_0_2_load_50 | 48 | 0.0055102 | 0.001381 | 0 | 0 |  | 1 | TRUE | wye
32 | LV_5409-29_0_2_load_51 | 49 | 0.0028659 | 0.00071826 | 0 | 0 |  | 1 | TRUE | wye
33 | LV_5409-29_0_2_load_54 | 50 | 0.0086898 | 0.0021779 | 0 | 0 |  | 1 | TRUE | wye

## ext_grid
| name | bus | vm_pu | va_degree | slack_weight | in_service
0 |  | 12 | 1 | 0 | 1 | TRUE

## line
| name | std_type | from_bus | to_bus | length_km | r_ohm_per_km | x_ohm_per_km | c_nf_per_km | g_us_per_km | max_i_ka | df | parallel | type | in_service
0 | LV_5409-29_0_2_line_0 | NAYY 4x150 SE | 0 | 1 | 0.052933 | 0.208 | 0.08 | 261 | 0 | 0.27 | 1 | 1 | cs | TRUE
1 | LV_5409-29_0_2_line_1 | NAYY 4x150 SE | 0 | 2 | 0.11286 | 0.208 | 0.08 | 261 | 0 | 0.27 | 1 | 1 | cs | TRUE
2 | LV_5409-29_0_2_line_2 | NAYY 4x150 SE | 1 | 3 | 0.039099 | 0.208 | 0.08 | 261 | 0 | 0.27 | 1 | 1 | cs | TRUE
3 | LV_5409-29_0_2_line_3 | NAYY 4x150 SE | 2 | 4 | 0.016855 | 0.208 | 0.08 | 261 | 0 | 0.27 | 1 | 1 | cs | TRUE
4 | LV_5409-29_0_2_line_4 | NAYY 4x150 SE | 3 | 5 | 0.11158 | 0.208 | 0.08 | 261 | 0 | 0.27 | 1 | 1 | cs | TRUE
5 | LV_5409-29_0_2_line_5 | NAYY 4x150 SE | 5 | 6 | 0.055788 | 0.208 | 0.08 | 261 | 0 | 0.27 | 1 | 1 | cs | TRUE
6 | LV_5409-29_0_2_line_6 | NAYY 4x150 SE | 6 | 27 | 0.061544 | 0.208 | 0.08 | 261 | 0 | 0.27 | 1 | 1 | cs | TRUE
7 | LV_5409-29_0_2_line_7 | NAYY 4x150 SE | 7 | 8 | 0.019129 | 0.208 | 0.08 | 261 | 0 | 0.27 | 1 | 1 | cs | TRUE
8 | LV_5409-29_0_2_line_8 | NAYY 4x150 SE | 7 | 9 | 0.027909 | 0.208 | 0.08 | 261 | 0 | 0.27 | 1 | 1 | cs | TRUE
9 | LV_5409-29_0_2_line_9 | NAYY 4x150 SE | 8 | 10 | 0.020337 | 0.208 | 0.08 | 261 | 0 | 0.27 | 1 | 1 | cs | TRUE
10 | LV_5409-29_0_2_line_10 | NAYY 4x150 SE | 8 | 11 | 0.015977 | 0.208 | 0.08 | 261 | 0 | 0.27 | 1 | 1 | cs | TRUE
11 | LV_5409-29_0_2_line_11 | NAYY 4x150 SE | 9 | 12 | 0.016358 | 0.208 | 0.08 | 261 | 0 | 0.27 | 1 | 1 | cs | TRUE
12 | LV_5409-29_0_2_line_12 | NAYY 4x150 SE | 9 | 13 | 0.041458 | 0.208 | 0.08 | 261 | 0 | 0.27 | 1 | 1 | cs | TRUE
13 | LV_5409-29_0_2_line_13 | NAYY 4x150 SE | 10 | 14 | 0.045899 | 0.208 | 0.08 | 261 | 0 | 0.27 | 1 | 1 | cs | TRUE
14 | LV_5409-29_0_2_line_14 | NAYY 4x150 SE | 10 | 15 | 0.032968 | 0.208 | 0.08 | 261 | 0 | 0.27 | 1 | 1 | cs | TRUE
15 | LV_5409-29_0_2_line_15 | NAYY 4x150 SE | 11 | 16 | 0.023539 | 0.208 | 0.08 | 261 | 0 | 0.27 | 1 | 1 | cs | TRUE
16 | LV_5409-29_0_2_line_16 | NAYY 4x150 SE | 11 | 17 | 0.03162 | 0.208 | 0.08 | 261 | 0 | 0.27 | 1 | 1 | cs | TRUE
17 | LV_5409-29_0_2_line_17 | NAYY 4x150 SE | 12 | 18 | 0.015096 | 0.208 | 0.08 | 261 | 0 | 0.27 | 1 | 1 | cs | TRUE
18 | LV_5409-29_0_2_line_18 | NAYY 4x150 SE | 13 | 19 | 0.031166 | 0.208 | 0.08 | 261 | 0 | 0.27 | 1 | 1 | cs | TRUE
19 | LV_5409-29_0_2_line_19 | NAYY 4x150 SE | 15 | 20 | 0.042093 | 0.208 | 0.08 | 261 | 0 | 0.27 | 1 | 1 | cs | TRUE
20 | LV_5409-29_0_2_line_20 | NAYY 4x150 SE | 16 | 21 | 0.041107 | 0.208 | 0.08 | 261 | 0 | 0.27 | 1 | 1 | cs | TRUE
21 | LV_5409-29_0_2_line_21 | NAYY 4x150 SE | 18 | 22 | 0.013147 | 0.208 | 0.08 | 261 | 0 | 0.27 | 1 | 1 | cs | TRUE
22 | LV_5409-29_0_2_line_22 | NAYY 4x150 SE | 19 | 23 | 0.081954 | 0.208 | 0.08 | 261 | 0 | 0.27 | 1 | 1 | cs | TRUE
23 | LV_5409-29_0_2_line_23 | NAYY 4x150 SE | 19 | 24 | 0.021642 | 0.208 | 0.08 | 261 | 0 | 0.27 | 1 | 1 | cs | TRUE
24 | LV_5409-29_0_2_line_24 | NAYY 4x150 SE | 19 | 25 | 0.022883 | 0.208 | 0.08 | 261 | 0 | 0.27 | 1 | 1 | cs | TRUE
25 | LV_5409-29_0_2_line_25 | NAYY 4x150 SE | 20 | 26 | 0.00969 | 0.208 | 0.08 | 261 | 0 | 0.27 | 1 | 1 | cs | TRUE
26 | LV_5409-29_0_2_line_26 | NAYY 4x150 SE | 22 | 29 | 0.019523 | 0.208 | 0.08 | 261 | 0 | 0.27 | 1 | 1 | cs | TRUE
27 | LV_5409-29_0_2_line_27 | NAYY 4x150 SE | 23 | 30 | 0.021534 | 0.208 | 0.08 | 261 | 0 | 0.27 | 1 | 1 | cs | TRUE
28 | LV_5409-29_0_2_line_28 | NAYY 4x150 SE | 23 | 31 | 0.059023 | 0.208 | 0.08 | 261 | 0 | 0.27 | 1 | 1 | cs | TRUE
29 | LV_5409-29_0_2_line_29 | NAYY 4x150 SE | 24 | 32 | 0.014 | 0.208 | 0.08 | 261 | 0 | 0.27 | 1 | 1 | cs | TRUE
30 | LV_5409-29_0_2_line_30 | NAYY 4x150 SE | 25 | 28 | 0.025407 | 0.208 | 0.08 | 261 | 0 | 0.27 | 1 | 1 | cs | TRUE
31 | LV_5409-29_0_2_line_31 | NAYY 4x150 SE | 26 | 50 | 0.028642 | 0.208 | 0.08 | 261 | 0 | 0.27 | 1 | 1 | cs | TRUE
32 | LV_5409-29_0_2_line_32 | NAYY 4x150 SE | 27 | 28 | 0.04254 | 0.208 | 0.08 | 261 | 0 | 0.27 | 1 | 1 | cs | TRUE
33 | LV_5409-29_0_2_line_33 | NAYY 4x150 SE | 28 | 37 | 0.026276 | 0.208 | 0.08 | 261 | 0 | 0.27 | 1 | 1 | cs | TRUE
34 | LV_5409-29_0_2_line_34 | NAYY 4x150 SE | 29 | 42 | 0.078772 | 0.208 | 0.08 | 261 | 0 | 0.27 | 1 | 1 | cs | TRUE
35 | LV_5409-29_0_2_line_35 | NAYY 4x150 SE | 31 | 38 | 0.029874 | 0.208 | 0.08 | 261 | 0 | 0.27 | 1 | 1 | cs | TRUE
36 | LV_5409-29_0_2_line_36 | NAYY 4x150 SE | 33 | 34 | 0.014916 | 0.208 | 0.08 | 261 | 0 | 0.27 | 1 | 1 | cs | TRUE
37 | LV_5409-29_0_2_line_37 | NAYY 4x150 SE | 34 | 35 | 0.007034 | 0.208 | 0.08 | 261 | 0 | 0.27 | 1 | 1 | cs | TRUE
38 | LV_5409-29_0_2_line_38 | NAYY 4x150 SE | 35 | 36 | 0.04378 | 0.208 | 0.08 | 261 | 0 | 0.27 | 1 | 1 | cs | TRUE
39 | LV_5409-29_0_2_line_39 | NAYY 4x150 SE | 36 | 40 | 0.021123 | 0.208 | 0.08 | 261 | 0 | 0.27 | 1 | 1 | cs | TRUE
40 | LV_5409-29_0_2_line_40 | NAYY 4x150 SE | 38 | 39 | 0.057743 | 0.208 | 0.08 | 261 | 0 | 0.27 | 1 | 1 | cs | TRUE
41 | LV_5409-29_0_2_line_41 | NAYY 4x150 SE | 39 | 45 | 0.032473 | 0.208 | 0.08 | 261 | 0 | 0.27 | 1 | 1 | cs | TRUE
42 | LV_5409-29_0_2_line_42 | NAYY 4x150 SE | 39 | 43 | 0.016271 | 0.208 | 0.08 | 261 | 0 | 0.27 | 1 | 1 | cs | TRUE
43 | LV_5409-29_0_2_line_43 | NAYY 4x150 SE | 40 | 41 | 0.013359 | 0.208 | 0.08 | 261 | 0 | 0.27 | 1 | 1 | cs | TRUE
44 | LV_5409-29_0_2_line_44 | NAYY 4x150 SE | 41 | 42 | 0.042185 | 0.208 | 0.08 | 261 | 0 | 0.27 | 1 | 1 | cs | TRUE
45 | LV_5409-29_0_2_line_45 | NAYY 4x150 SE | 43 | 44 | 0.073092 | 0.208 | 0.08 | 261 | 0 | 0.27 | 1 | 1 | cs | TRUE
46 | LV_5409-29_0_2_line_46 | NAYY 4x150 SE | 44 | 46 | 0.033075 | 0.208 | 0.08 | 261 | 0 | 0.27 | 1 | 1 | cs | TRUE
47 | LV_5409-29_0_2_line_47 | NAYY 4x150 SE | 44 | 47 | 0.028937 | 0.208 | 0.08 | 261 | 0 | 0.27 | 1 | 1 | cs | TRUE
48 | LV_5409-29_0_2_line_48 | NAYY 4x150 SE | 46 | 48 | 0.051497 | 0.208 | 0.08 | 261 | 0 | 0.27 | 1 | 1 | cs | TRUE
49 | LV_5409-29_0_2_line_49 | NAYY 4x150 SE | 47 | 49 | 0.033002 | 0.208 | 0.08 | 261 | 0 | 0.27 | 1 | 1 | cs | TRUE

## trafo
| name | std_type | hv_bus | lv_bus | sn_mva | vn_hv_kv | vn_lv_kv | vk_percent | vkr_percent | pfe_kw | i0_percent | shift_degree | tap_side | tap_neutral | tap_min | tap_max | tap_step_percent | tap_step_degree | tap_pos | tap_phase_shifter | parallel | df | in_service
0 | LV_5409-29_0_2_trafo_8 | 0.25 MVA 20/0.4 kV | 51 | 12 | 0.25 | 20 | 0.4 | 6 | 1.44 | 0.8 | 0.32 | 150 | hv | 0 | -2 | 2 | 2.5 | 0 | 0 | FALSE | 1 | 1 | TRUE

## line_geodata
| x0 | y0 | x1 | y1 | x2 | y2 | x3 | y3 | x4 | y4 | x5 | y5 | x6 | y6 | x7 | y7 | x8 | y8 | x9 | y9 | x10 | y10 | x11 | y11 | x12 | y12 | x13 | y13 | x14 | y14 | x15 | y15 | x16 | y16 | x17 | y17 | x18 | y18 | x19 | y19 | x20 | y20 | x21 | y21
0 | 2570622.149 | 1128196.1186 | 2570589.0113 | 1128194.2904 | 2570583.4415 | 1128195.9629 | 2570579.9525 | 1128200.9268 | 2570576.094 | 1128207.7767
1 | 2570472.7167 | 1128253.0549 | 2570576.094 | 1128207.7767
2 | 2570622.149 | 1128196.1186 | 2570632.5291 | 1128196.6127 | 2570642.4248 | 1128206.7585 | 2570651.6311 | 1128218.0059
3 | 2570472.7167 | 1128253.0549 | 2570468.1736 | 1128261.4146 | 2570462.4459 | 1128266.0062
4 | 2570733.5507 | 1128293.7588 | 2570651.6311 | 1128218.0059
5 | 2570733.5507 | 1128293.7588 | 2570731.1631 | 1128298.6728 | 2570730.8849 | 1128300.0749 | 2570729.9266 | 1128302.6475 | 2570729.4423 | 1128304.4507 | 2570729.3108 | 1128305.9187 | 2570729.5989 | 1128308.1407 | 2570730.7985 | 1128310.8473 | 2570731.7147 | 1128312.2991 | 2570733.3283 | 1128314.5813 | 2570736.0674 | 1128318.6034 | 2570736.7738 | 1128319.7116 | 2570737.475 | 1128321.309 | 2570738.1868 | 1128323.5289 | 2570737.5673 | 1128326.0331 | 2570736.8823 | 1128327.7707 | 2570735.4294 | 1128330.001 | 2570733.827 | 1128331.6096 | 2570732.3013 | 1128333.14 | 2570729.8729 | 1128334.408 | 2570726.7341 | 1128335.3237 | 2570721.5868 | 1128336.7383
6 | 2570686.9602 | 1128387.6168 | 2570721.5868 | 1128336.7383
7 | 2570673.3913 | 1128481.1445 | 2570654.2795 | 1128481.9461
8 | 2570626.4065 | 1128481.5291 | 2570642.5046 | 1128482.44 | 2570654.2795 | 1128481.9461
9 | 2570673.3913 | 1128481.1445 | 2570669.7873 | 1128490.9447 | 2570669.8817 | 1128500.8381
10 | 2570678.896 | 1128466.1436 | 2570673.3913 | 1128481.1445
11 | 2570626.4065 | 1128481.5291 | 2570610.7194 | 1128486.1651
12 | 2570626.4065 | 1128481.5291 | 2570623.9783 | 1128448.0575 | 2570620.38 | 1128441.0264
13 | 2570669.8817 | 1128500.8381 | 2570667.3241 | 1128502.4513 | 2570664.8938 | 1128504.8866 | 2570661.3836 | 1128510.2063 | 2570660.6151 | 1128512.1889 | 2570660.1873 | 1128514.5143 | 2570659.5295 | 1128517.0521 | 2570660.6598 | 1128521.3488 | 2570663.2382 | 1128527.1836 | 2570665.3628 | 1128531.5865 | 2570665.7048 | 1128533.7971 | 2570665.2735 | 1128536.9897 | 2570663.4153 | 1128541.412
14 | 2570669.8817 | 1128500.8381 | 2570670.69 | 1128503.8801 | 2570677.3533 | 1128516.4206 | 2570681.3523 | 1128519.7028 | 2570686.6292 | 1128521.2335 | 2570691.5803 | 1128521.1547
15 | 2570678.896 | 1128466.1436 | 2570689.8204 | 1128469.3365 | 2570701.9619 | 1128468.7154
16 | 2570678.896 | 1128466.1436 | 2570688.7574 | 1128439.2823 | 2570690.1233 | 1128436.6045
17 | 2570596.1089 | 1128489.9389 | 2570604.8355 | 1128487.9041 | 2570610.7194 | 1128486.1651
18 | 2570606.1818 | 1128413.2825 | 2570620.38 | 1128441.0264
19 | 2570726.9742 | 1128535.3889 | 2570721.7315 | 1128526.6211 | 2570712.8206 | 1128520.8171 | 2570691.5803 | 1128521.1547
20 | 2570738.2833 | 1128451.2587 | 2570719.1414 | 1128464.4805 | 2570707.5891 | 1128468.4275 | 2570701.9619 | 1128468.7154
21 | 2570583.2947 | 1128492.8727 | 2570584.6279 | 1128492.6161 | 2570596.1089 | 1128489.9389
22 | 2570572.4074 | 1128339.2215 | 2570574.9254 | 1128353.1495 | 2570588.7677 | 1128382.7189 | 2570606.1818 | 1128413.2825
23 | 2570606.1818 | 1128413.2825 | 2570596.6117 | 1128417.6869 | 2570585.7708 | 1128420.102
24 | 2570606.1818 | 1128413.2825 | 2570617.8849 | 1128402.3422 | 2570623.8834 | 1128399.0078
25 | 2570726.9742 | 1128535.3889 | 2570736.0012 | 1128531.7988
26 | 2570564.1237 | 1128496.5626 | 2570583.2947 | 1128492.8727
27 | 2570572.4074 | 1128339.2215 | 2570584.4409 | 1128345.4436 | 2570592.1793 | 1128347.4217
28 | 2570572.4074 | 1128339.2215 | 2570561.513 | 1128328.0358 | 2570556.5898 | 1128315.3868 | 2570530.3571 | 1128329.5999
29 | 2570572.1057 | 1128423.1462 | 2570585.7708 | 1128420.102
30 | 2570646.0902 | 1128386.6637 | 2570623.8834 | 1128399.0078
31 | 2570736.0012 | 1128531.7988 | 2570734.9943 | 1128525.9341 | 2570737.0257 | 1128517.4978 | 2570743.8227 | 1128505.2365
32 | 2570646.0902 | 1128386.6637 | 2570647.2869 | 1128388.7589 | 2570654.6456 | 1128390.6017 | 2570676.017 | 1128387.4851 | 2570686.9602 | 1128387.6168
33 | 2570646.0902 | 1128386.6637 | 2570643.8912 | 1128382.8169 | 2570644.0297 | 1128376.4464 | 2570649.1244 | 1128364.2711 | 2570650.3586 | 1128362.3601
34 | 2570564.1237 | 1128496.5626 | 2570566.0952 | 1128575.3098
35 | 2570530.3571 | 1128329.5999 | 2570504.0909 | 1128343.8307
36 | 2570644.1253 | 1128637.9763 | 2570643.4377 | 1128623.0765
37 | 2570637.1904 | 1128639.2663 | 2570644.1253 | 1128637.9763
38 | 2570637.1904 | 1128639.2663 | 2570632.619 | 1128640.2223 | 2570614.4096 | 1128642.2899 | 2570594.54 | 1128636.1967
39 | 2570594.54 | 1128636.1967 | 2570594.4269 | 1128636.1621 | 2570576.2255 | 1128625.679
40 | 2570489.1522 | 1128391.9325 | 2570484.9671 | 1128363.2498 | 2570487.2027 | 1128355.6685 | 2570492.6527 | 1128350.0278 | 2570504.0909 | 1128343.8307
41 | 2570489.1522 | 1128391.9325 | 2570478.4527 | 1128398.5216 | 2570459.1595 | 1128403.4265
42 | 2570489.1522 | 1128391.9325 | 2570494.1062 | 1128396.6884 | 2570503.1519 | 1128399.2592
43 | 2570569.0469 | 1128614.4124 | 2570576.2255 | 1128625.679 | 2570576.2255 | 1128625.679
44 | 2570569.0469 | 1128614.4124 | 2570564.7513 | 1128607.6705 | 2570560.7884 | 1128595.9951 | 2570564.7519 | 1128587.2936 | 2570566.7288 | 1128580.3694 | 2570566.0952 | 1128575.3098
45 | 2570548.2311 | 1128447.8493 | 2570548.2621 | 1128443.169 | 2570544.9584 | 1128430.8234 | 2570537.9571 | 1128418.5738 | 2570532.1232 | 1128410.3093 | 2570526.2925 | 1128405.8355 | 2570503.1519 | 1128399.2592
46 | 2570548.2311 | 1128447.8493 | 2570548.1669 | 1128456.7763 | 2570543.6909 | 1128470.9719 | 2570540.156 | 1128479.5343
47 | 2570548.2311 | 1128447.8493 | 2570534.6443 | 1128450.0723 | 2570519.6274 | 1128452.2188
48 | 2570505.7752 | 1128511.3898 | 2570510.2687 | 1128511.4443 | 2570522.064 | 1128508.4074 | 2570532.1484 | 1128498.9311 | 2570540.156 | 1128479.5343
49 | 2570486.8441 | 1128455.4755 | 2570498.2451 | 1128455.2752 | 2570519.6274 | 1128452.2188

## bus_geodata
| x | y | coords
0 | 2570576.094 | 1128207.7767
1 | 2570622.149 | 1128196.1186
2 | 2570472.7167 | 1128253.0549
3 | 2570651.6311 | 1128218.0059
4 | 2570462.4459 | 1128266.0062
5 | 2570733.5507 | 1128293.7588
6 | 2570721.5868 | 1128336.7383
7 | 2570654.2795 | 1128481.9461
8 | 2570673.3913 | 1128481.1445
9 | 2570626.4065 | 1128481.5291
10 | 2570669.8817 | 1128500.8381
11 | 2570678.896 | 1128466.1436
12 | 2570610.7194 | 1128486.1651
13 | 2570620.38 | 1128441.0264
14 | 2570663.4153 | 1128541.412
15 | 2570691.5803 | 1128521.1547
16 | 2570701.9619 | 1128468.7154
17 | 2570690.1233 | 1128436.6045
18 | 2570596.1089 | 1128489.9389
19 | 2570606.1818 | 1128413.2825
20 | 2570726.9742 | 1128535.3889
21 | 2570738.2833 | 1128451.2587
22 | 2570583.2947 | 1128492.8727
23 | 2570572.4074 | 1128339.2215
24 | 2570585.7708 | 1128420.102
25 | 2570623.8834 | 1128399.0078
26 | 2570736.0012 | 1128531.7988
27 | 2570686.9602 | 1128387.6168
28 | 2570646.0902 | 1128386.6637
29 | 2570564.1237 | 1128496.5626
30 | 2570592.1793 | 1128347.4217
31 | 2570530.3571 | 1128329.5999
32 | 2570572.1057 | 1128423.1462
33 | 2570643.4377 | 1128623.0765
34 | 2570644.1253 | 1128637.9763
35 | 2570637.1904 | 1128639.2663
36 | 2570594.54 | 1128636.1967
37 | 2570650.3586 | 1128362.3601
38 | 2570504.0909 | 1128343.8307
39 | 2570489.1522 | 1128391.9325
40 | 2570576.2255 | 1128625.679
41 | 2570569.0469 | 1128614.4124
42 | 2570566.0952 | 1128575.3098
43 | 2570503.1519 | 1128399.2592
44 | 2570548.2311 | 1128447.8493
45 | 2570459.1595 | 1128403.4265
46 | 2570540.156 | 1128479.5343
47 | 2570519.6274 | 1128452.2188
48 | 2570505.7752 | 1128511.3898
49 | 2570486.8441 | 1128455.4755
50 | 2570743.8227 | 1128505.2365
51 | 2570626.4065 | 1128481.5291

## line_std_types
| c_nf_per_km | r_ohm_per_km | x_ohm_per_km | max_i_ka | type | q_mm2 | alpha | voltage_rating
NAYY 4x50 SE | 210 | 0.642 | 0.083 | 0.142 | cs | 50 | 0.00403 | LV
NAYY 4x120 SE | 264 | 0.225 | 0.08 | 0.242 | cs | 120 | 0.00403 | LV
NAYY 4x150 SE | 261 | 0.208 | 0.08 | 0.27 | cs | 150 | 0.00403 | LV
NA2XS2Y 1x95 RM/25 12/20 kV | 216 | 0.313 | 0.132 | 0.252 | cs | 95 | 0.00403 | MV
NA2XS2Y 1x185 RM/25 12/20 kV | 273 | 0.161 | 0.117 | 0.362 | cs | 185 | 0.00403 | MV
NA2XS2Y 1x240 RM/25 12/20 kV | 304 | 0.122 | 0.112 | 0.421 | cs | 240 | 0.00403 | MV
NA2XS2Y 1x95 RM/25 6/10 kV | 315 | 0.313 | 0.123 | 0.249 | cs | 95 | 0.00403 | MV
NA2XS2Y 1x185 RM/25 6/10 kV | 406 | 0.161 | 0.11 | 0.358 | cs | 185 | 0.00403 | MV
NA2XS2Y 1x240 RM/25 6/10 kV | 456 | 0.122 | 0.105 | 0.416 | cs | 240 | 0.00403 | MV
NA2XS2Y 1x150 RM/25 12/20 kV | 250 | 0.206 | 0.116 | 0.319 | cs | 150 | 0.00403 | MV
NA2XS2Y 1x120 RM/25 12/20 kV | 230 | 0.253 | 0.119 | 0.283 | cs | 120 | 0.00403 | MV
NA2XS2Y 1x70 RM/25 12/20 kV | 190 | 0.443 | 0.132 | 0.22 | cs | 70 | 0.00403 | MV
NA2XS2Y 1x150 RM/25 6/10 kV | 360 | 0.206 | 0.11 | 0.315 | cs | 150 | 0.00403 | MV
NA2XS2Y 1x120 RM/25 6/10 kV | 340 | 0.253 | 0.113 | 0.28 | cs | 120 | 0.00403 | MV
NA2XS2Y 1x70 RM/25 6/10 kV | 280 | 0.443 | 0.123 | 0.217 | cs | 70 | 0.00403 | MV
N2XS(FL)2Y 1x120 RM/35 64/110 kV | 112 | 0.153 | 0.166 | 0.366 | cs | 120 | 0.00393 | HV
N2XS(FL)2Y 1x185 RM/35 64/110 kV | 125 | 0.099 | 0.156 | 0.457 | cs | 185 | 0.00393 | HV
N2XS(FL)2Y 1x240 RM/35 64/110 kV | 135 | 0.075 | 0.149 | 0.526 | cs | 240 | 0.00393 | HV
N2XS(FL)2Y 1x300 RM/35 64/110 kV | 144 | 0.06 | 0.144 | 0.588 | cs | 300 | 0.00393 | HV
15-AL1/3-ST1A 0.4 | 11 | 1.8769 | 0.35 | 0.105 | ol | 16 | 0.00403 | LV
24-AL1/4-ST1A 0.4 | 11.25 | 1.2012 | 0.335 | 0.14 | ol | 24 | 0.00403 | LV
48-AL1/8-ST1A 0.4 | 12.2 | 0.5939 | 0.3 | 0.21 | ol | 48 | 0.00403 | LV
94-AL1/15-ST1A 0.4 | 13.2 | 0.306 | 0.29 | 0.35 | ol | 94 | 0.00403 | LV
34-AL1/6-ST1A 10.0 | 9.7 | 0.8342 | 0.36 | 0.17 | ol | 34 | 0.00403 | MV
48-AL1/8-ST1A 10.0 | 10.1 | 0.5939 | 0.35 | 0.21 | ol | 48 | 0.00403 | MV
70-AL1/11-ST1A 10.0 | 10.4 | 0.4132 | 0.339 | 0.29 | ol | 70 | 0.00403 | MV
94-AL1/15-ST1A 10.0 | 10.75 | 0.306 | 0.33 | 0.35 | ol | 94 | 0.00403 | MV
122-AL1/20-ST1A 10.0 | 11.1 | 0.2376 | 0.323 | 0.41 | ol | 122 | 0.00403 | MV
149-AL1/24-ST1A 10.0 | 11.25 | 0.194 | 0.315 | 0.47 | ol | 149 | 0.00403 | MV
34-AL1/6-ST1A 20.0 | 9.15 | 0.8342 | 0.382 | 0.17 | ol | 34 | 0.00403 | MV
48-AL1/8-ST1A 20.0 | 9.5 | 0.5939 | 0.372 | 0.21 | ol | 48 | 0.00403 | MV
70-AL1/11-ST1A 20.0 | 9.7 | 0.4132 | 0.36 | 0.29 | ol | 70 | 0.00403 | MV
94-AL1/15-ST1A 20.0 | 10 | 0.306 | 0.35 | 0.35 | ol | 94 | 0.00403 | MV
122-AL1/20-ST1A 20.0 | 10.3 | 0.2376 | 0.344 | 0.41 | ol | 122 | 0.00403 | MV
149-AL1/24-ST1A 20.0 | 10.5 | 0.194 | 0.337 | 0.47 | ol | 149 | 0.00403 | MV
184-AL1/30-ST1A 20.0 | 10.75 | 0.1571 | 0.33 | 0.535 | ol | 184 | 0.00403 | MV
243-AL1/39-ST1A 20.0 | 11 | 0.1188 | 0.32 | 0.645 | ol | 243 | 0.00403 | MV
48-AL1/8-ST1A 110.0 | 8 | 0.5939 | 0.46 | 0.21 | ol | 48 | 0.00403 | HV
70-AL1/11-ST1A 110.0 | 8.4 | 0.4132 | 0.45 | 0.29 | ol | 70 | 0.00403 | HV
94-AL1/15-ST1A 110.0 | 8.65 | 0.306 | 0.44 | 0.35 | ol | 94 | 0.00403 | HV
122-AL1/20-ST1A 110.0 | 8.5 | 0.2376 | 0.43 | 0.41 | ol | 122 | 0.00403 | HV
149-AL1/24-ST1A 110.0 | 8.75 | 0.194 | 0.41 | 0.47 | ol | 149 | 0.00403 | HV
184-AL1/30-ST1A 110.0 | 8.8 | 0.1571 | 0.4 | 0.535 | ol | 184 | 0.00403 | HV
243-AL1/39-ST1A 110.0 | 9 | 0.1188 | 0.39 | 0.645 | ol | 243 | 0.00403 | HV
305-AL1/39-ST1A 110.0 | 9.2 | 0.0949 | 0.38 | 0.74 | ol | 305 | 0.00403 | HV
490-AL1/64-ST1A 110.0 | 9.75 | 0.059 | 0.37 | 0.96 | ol | 490 | 0.00403 | HV
679-AL1/86-ST1A 110.0 | 9.95 | 0.042 | 0.36 | 1.15 | ol | 679 | 0.00403 | HV
490-AL1/64-ST1A 220.0 | 10 | 0.059 | 0.285 | 0.96 | ol | 490 | 0.00403 | HV
679-AL1/86-ST1A 220.0 | 11.7 | 0.042 | 0.275 | 1.15 | ol | 679 | 0.00403 | HV
490-AL1/64-ST1A 380.0 | 11 | 0.059 | 0.253 | 0.96 | ol | 490 | 0.00403 | HV
679-AL1/86-ST1A 380.0 | 14.6 | 0.042 | 0.25 | 1.15 | ol | 679 | 0.00403 | HV

## trafo_std_types
| i0_percent | pfe_kw | vkr_percent | sn_mva | vn_lv_kv | vn_hv_kv | vk_percent | shift_degree | vector_group | tap_side | tap_neutral | tap_min | tap_max | tap_step_degree | tap_step_percent | tap_phase_shifter
160 MVA 380/110 kV | 0.06 | 60 | 0.25 | 160 | 110 | 380 | 12.2 | 0 | Yy0 | hv | 0 | -9 | 9 | 0 | 1.5 | FALSE
100 MVA 220/110 kV | 0.06 | 55 | 0.26 | 100 | 110 | 220 | 12 | 0 | Yy0 | hv | 0 | -9 | 9 | 0 | 1.5 | FALSE
63 MVA 110/20 kV | 0.04 | 22 | 0.32 | 63 | 20 | 110 | 18 | 150 | YNd5 | hv | 0 | -9 | 9 | 0 | 1.5 | FALSE
40 MVA 110/20 kV | 0.05 | 18 | 0.34 | 40 | 20 | 110 | 16.2 | 150 | YNd5 | hv | 0 | -9 | 9 | 0 | 1.5 | FALSE
25 MVA 110/20 kV | 0.07 | 14 | 0.41 | 25 | 20 | 110 | 12 | 150 | YNd5 | hv | 0 | -9 | 9 | 0 | 1.5 | FALSE
63 MVA 110/10 kV | 0.04 | 22 | 0.32 | 63 | 10 | 110 | 18 | 150 | YNd5 | hv | 0 | -9 | 9 | 0 | 1.5 | FALSE
40 MVA 110/10 kV | 0.05 | 18 | 0.34 | 40 | 10 | 110 | 16.2 | 150 | YNd5 | hv | 0 | -9 | 9 | 0 | 1.5 | FALSE
25 MVA 110/10 kV | 0.07 | 14 | 0.41 | 25 | 10 | 110 | 12 | 150 | YNd5 | hv | 0 | -9 | 9 | 0 | 1.5 | FALSE
0.25 MVA 20/0.4 kV | 0.32 | 0.8 | 1.44 | 0.25 | 0.4 | 20 | 6 | 150 | Yzn5 | hv | 0 | -2 | 2 | 0 | 2.5 | FALSE
0.4 MVA 20/0.4 kV | 0.3375 | 1.35 | 1.425 | 0.4 | 0.4 | 20 | 6 | 150 | Dyn5 | hv | 0 | -2 | 2 | 0 | 2.5 | FALSE
0.63 MVA 20/0.4 kV | 0.2619 | 1.65 | 1.206 | 0.63 | 0.4 | 20 | 6 | 150 | Dyn5 | hv | 0 | -2 | 2 | 0 | 2.5 | FALSE
0.25 MVA 10/0.4 kV | 0.24 | 0.6 | 1.2 | 0.25 | 0.4 | 10 | 4 | 150 | Dyn5 | hv | 0 | -2 | 2 | 0 | 2.5 | FALSE
0.4 MVA 10/0.4 kV | 0.2375 | 0.95 | 1.325 | 0.4 | 0.4 | 10 | 4 | 150 | Dyn5 | hv | 0 | -2 | 2 | 0 | 2.5 | FALSE
0.63 MVA 10/0.4 kV | 0.1873 | 1.18 | 1.0794 | 0.63 | 0.4 | 10 | 4 | 150 | Dyn5 | hv | 0 | -2 | 2 | 0 | 2.5 | FALSE

## trafo3w_std_types
| sn_hv_mva | sn_mv_mva | sn_lv_mva | vn_hv_kv | vn_mv_kv | vn_lv_kv | vk_hv_percent | vk_mv_percent | vk_lv_percent | vkr_hv_percent | vkr_mv_percent | vkr_lv_percent | pfe_kw | i0_percent | shift_mv_degree | shift_lv_degree | vector_group | tap_side | tap_neutral | tap_min | tap_max | tap_step_percent
63/25/38 MVA 110/20/10 kV | 63 | 25 | 38 | 110 | 20 | 10 | 10.4 | 10.4 | 10.4 | 0.28 | 0.32 | 0.35 | 35 | 0.89 | 0 | 0 | YN0yn0yn0 | hv | 0 | -10 | 10 | 1.2
63/25/38 MVA 110/10/10 kV | 63 | 25 | 38 | 110 | 10 | 10 | 10.4 | 10.4 | 10.4 | 0.28 | 0.32 | 0.35 | 35 | 0.89 | 0 | 0 | YN0yn0yn0 | hv | 0 | -10 | 10 | 1.2

## fuse_std_types
| fuse_type | i_rated_a | t_avg | t_min | t_total | x_avg | x_min | x_total
HV 100A | HV 100A | 100 | 0 | [10.0, 3.64, 0.854, 0.281, 0.1, 0.0531, 0.022, 0.01] | [10.0, 4.267, 1.21, 0.403, 0.1, 0.058, 0.022, 0.01] | 0 | [300.0, 350.0, 450.0, 550.0, 700.0, 850.0, 1200.0, 1752.0] | [600.0, 700.0, 900.0, 1150.0, 1665.0, 2000.0, 3000.0, 4313.0]
HV 10A | HV 10A | 10 | 0 | [10.0, 1675.0, 0.344, 0.156, 0.1, 0.0417, 0.0171, 0.01] | [10.0, 1.3, 0.3, 0.155, 0.1, 0.0555, 0.023, 0.01] | 0 | [30.0, 32.0, 35.0, 37.0, 39.0, 50.0, 70.0, 88.0] | [60.0, 70.0, 80.0, 87.0, 94.0, 110.0, 150.0, 216.0]
HV 125A | HV 125A | 125 | 0 | [10.0, 1.82, 0.344, 0.1, 0.0467, 0.0269, 0.01] | [10.0, 2.478, 0.426, 0.1, 0.0427, 0.0211, 0.01] | 0 | [375.0, 500.0, 700.0, 925.0, 1200.0, 1500.0, 2341.0] | [750.0, 1000.0, 1500.0, 2200.0, 3000.0, 4000.0, 5765.0]
HV 160A | HV 160A | 160 | 0 | [10.0, 4.15, 1.03, 0.198, 0.1, 0.051, 0.0172, 0.01] | [10.0, 2.3, 0.734, 0.274, 0.1, 0.046, 0.0177, 0.01] | 0 | [480.0, 550.0, 700.0, 1000.0, 1260.0, 1600.0, 2500.0, 3227.0] | [960.0, 1300.0, 1700.0, 2200.0, 2996.0, 4000.0, 6000.0, 7946.0]
HV 16A | HV 16A | 16 | 0 | [10.0, 0.352, 0.164, 0.1, 0.0649, 0.0342, 0.01] | [10.0, 2.34, 0.722, 0.181, 0.1, 0.055, 0.0296, 0.01] | 0 | [48.0, 60.0, 65.0, 71.0, 80.0, 100.0, 162.0] | [96.0, 110.0, 125.0, 150.0, 168.0, 200.0, 250.0, 398.0]
HV 200A | HV 200A | 200 | 0 | [10.0, 4.267, 1.21, 0.403, 0.1, 0.058, 0.022, 0.01] | [10.0, 3.73, 1.654, 0.328, 0.1, 0.0531, 0.019, 0.01] | 0 | [600.0, 700.0, 900.0, 1150.0, 1665.0, 2000.0, 3000.0, 4313.0] | [1200.0, 1500.0, 1800.0, 2700.0, 3960.0, 5000.0, 7500.0, 10620.0]
HV 20A | HV 20A | 20 | 0 | [10.0, 1.3, 0.3, 0.155, 0.1, 0.0555, 0.023, 0.01] | [10.0, 1.3, 0.161, 0.1, 0.0611, 0.0399, 0.0141, 0.01] | 0 | [60.0, 70.0, 80.0, 87.0, 94.0, 110.0, 150.0, 216.0] | [120.0, 150.0, 200.0, 223.0, 260.0, 300.0, 450.0, 532.0]
HV 25A | HV 25A | 25 | 0 | [10.0, 2.512, 0.833, 0.299, 0.1, 0.0372, 0.0223, 0.01] | [10.0, 3.125, 0.597, 0.198, 0.1, 0.0378, 0.022, 0.01] | 0 | [75.0, 82.0, 90.0, 100.0, 124.0, 170.0, 200.0, 289.0] | [150.0, 170.0, 210.0, 250.0, 294.0, 400.0, 500.0, 711.0]
HV 31.5A | HV 31.5A | 31.5 | 0 | [10.0, 2.34, 0.722, 0.181, 0.1, 0.055, 0.0296, 0.01] | [10.0, 2.84, 0.368, 0.164, 0.1, 0.0621, 0.0378, 0.0195, 0.01] | 0 | [95.0, 110.0, 125.0, 150.0, 165.0, 200.0, 250.0, 390.0] | [189.0, 220.0, 300.0, 350.0, 393.0, 450.0, 530.0, 700.0, 960.0]
HV 40A | HV 40A | 40 | 0 | [10.0, 1.3, 0.161, 0.1, 0.0611, 0.0399, 0.0141, 0.01] | [10.0, 2.05, 0.369, 0.198, 0.1, 0.051, 0.0298, 0.01] | 0 | [120.0, 150.0, 200.0, 223.0, 260.0, 300.0, 450.0, 532.0] | [240.0, 300.0, 400.0, 450.0, 530.0, 650.0, 800.0, 1311.0]
HV 50A | HV 50A | 50 | 0 | [10.0, 3.215, 0.597, 0.198, 0.1, 0.0378, 0.022, 0.01] | [10.0, 3.64, 0.854, 0.281, 0.1, 0.0531, 0.022, 0.01] | 0 | [150.0, 170.0, 210.0, 250.0, 294.0, 400.0, 500.0, 711.0] | [300.0, 350.0, 450.0, 550.0, 700.0, 850.0, 1200.0, 1752.0]
HV 6.3A | HV 6.3A | 6.3 | 0 | [10.0, 1.39, 0.344, 0.168, 0.1, 0.056, 0.0263, 0.01] | [10.0, 1.711, 0.516, 0.198, 0.1, 0.0634, 0.0303, 0.01] | 0 | [19.0, 19.5, 20.4, 20.8, 22.0, 25.0, 32.0, 48.0] | [38.0, 40.0, 43.0, 48.0, 53.0, 60.0, 75.0, 118.0]
HV 63A | HV 63A | 63 | 0 | [10.0, 2.84, 0.368, 0.164, 0.1, 0.0621, 0.0378, 0.0195, 0.01] | [10.0, 1.82, 0.344, 0.1, 0.0467, 0.0269, 0.01] | 0 | [189.0, 220.0, 300.0, 350.0, 393.0, 450.0, 530.0, 700.0, 961.0] | [378.0, 500.0, 700.0, 934.0, 1200.0, 1500.0, 2366.0]
HV 80A | HV 80A | 80 | 0 | [10.0, 2.05, 0.369, 0.198, 0.1, 0.051, 0.0298, 0.01] | [10.0, 4.15, 1.03, 0.198, 0.1, 0.051, 0.0172, 0.01] | 0 | [240.0, 300.0, 400.0, 450.0, 530.0, 650.0, 800.0, 1311.0] | [480.0, 550.0, 700.0, 1000.0, 1260.0, 1600.0, 2500.0, 3227.0]
Siemens NH-1-100 | Siemens NH-1-100 | 100 | [5400.0, 2000.0, 400.0, 20.0, 1.0, 0.2, 0.012, 0.004] | 0 | 0 | [150.0, 190.0, 250.0, 430.0, 900.0, 1250.0, 2700.0, 3600.0] | 0 | 0
Siemens NH-1-125 | Siemens NH-1-125 | 125 | [4800.0, 120.0, 7.0, 0.1, 0.004] | 0 | 0 | [180.0, 400.0, 740.0, 2000.0, 4250.0] | 0 | 0
Siemens NH-1-16 | Siemens NH-1-16 | 16 | [4000.0, 400.0, 2.0, 0.1, 0.04, 0.01] | 0 | 0 | [26.0, 35.0, 75.0, 150.0, 200.0, 300.0] | 0 | 0
Siemens NH-1-160 | Siemens NH-1-160 | 160 | [4800.0, 120.0, 7.0, 0.1, 0.004] | 0 | 0 | [210.0, 500.0, 900.0, 2300.0, 5000.0] | 0 | 0
Siemens NH-1-25 | Siemens NH-1-25 | 25 | [4000.0, 1000.0, 10.0, 0.2, 0.02, 0.01] | 0 | 0 | [40.0, 50.0, 100.0, 210.0, 400.0, 500.0] | 0 | 0
Siemens NH-1-50 | Siemens NH-1-50 | 50 | [4000.0, 40.0, 4.0, 1.0, 0.02, 0.01] | 0 | 0 | [86.0, 200.0, 300.0, 400.0, 1000.0, 1280.0] | 0 | 0
Siemens NH-1-63 | Siemens NH-1-63 | 63 | [4000.0, 100.0, 10.0, 2.0, 0.04, 0.01] | 0 | 0 | [100.0, 200.0, 300.0, 400.0, 1000.0, 1500.0] | 0 | 0
Siemens NH-1-80 | Siemens NH-1-80 | 80 | [4800.0, 120.0, 7.0, 0.1, 0.01] | 0 | 0 | [150.58, 250.0, 450.0, 1150.0, 2470.0] | 0 | 0
Siemens NH-2-1000 | Siemens NH-2-1000 | 1000 | [4800.0, 120.0, 7.0, 0.1, 0.004] | 0 | 0 | [1900.0, 3500.0, 8400.0, 24000.0, 52000.0] | 0 | 0
Siemens NH-2-200 | Siemens NH-2-200 | 200 | [4800.0, 120.0, 7.0, 0.1, 0.004] | 0 | 0 | [280.0, 650.0, 1200.0, 3000.0, 7000.0] | 0 | 0
Siemens NH-2-224 | Siemens NH-2-224 | 224 | [4800.0, 120.0, 7.0, 0.2, 0.04, 0.004] | 0 | 0 | [400.0, 750.0, 1453.0, 3025.0, 4315.0, 7600.0] | 0 | 0
Siemens NH-2-250 | Siemens NH-2-250 | 250 | [4800.0, 120.0, 7.0, 0.1, 0.004] | 0 | 0 | [450.0, 800.0, 1650.0, 4000.0, 8500.0] | 0 | 0
Siemens NH-2-315 | Siemens NH-2-315 | 315 | [4800.0, 120.0, 7.0, 0.1, 0.004] | 0 | 0 | [550.0, 920.0, 1900.0, 5000.0, 11000.0] | 0 | 0
Siemens NH-2-355 | Siemens NH-2-355 | 355 | [4800.0, 120.0, 6.0, 0.1, 0.004] | 0 | 0 | [650.0, 1116.27, 2350.0, 5840.0, 12790.0] | 0 | 0
Siemens NH-2-400 | Siemens NH-2-400 | 400 | [4800.0, 120.0, 7.0, 0.1, 0.004] | 0 | 0 | [720.0, 1350.0, 2800.0, 6500.0, 15000.0] | 0 | 0
Siemens NH-2-425 | Siemens NH-2-425 | 425 | [4800.0, 120.0, 7.0, 0.1, 0.004] | 0 | 0 | [850.0, 1500.0, 3050.0, 7500.0, 16500.0] | 0 | 0
Siemens NH-2-630 | Siemens NH-2-630 | 630 | [4800.0, 120.0, 7.0, 0.1, 0.004] | 0 | 0 | [1200.0, 2000.0, 4800.0, 12000.0, 26000.0] | 0 | 0

## dtypes
| element | column | dtype
0 | bus | name | object
1 | bus | vn_kv | float64
2 | bus | type | object
3 | bus | zone | object
4 | bus | in_service | bool
5 | load | name | object
6 | load | bus | uint32
7 | load | p_mw | float64
8 | load | q_mvar | float64
9 | load | const_z_percent | float64
10 | load | const_i_percent | float64
11 | load | sn_mva | float64
12 | load | scaling | float64
13 | load | in_service | bool
14 | load | type | object
15 | ext_grid | name | object
16 | ext_grid | bus | uint32
17 | ext_grid | vm_pu | float64
18 | ext_grid | va_degree | float64
19 | ext_grid | slack_weight | float64
20 | ext_grid | in_service | bool
21 | line | name | object
22 | line | std_type | object
23 | line | from_bus | uint32
24 | line | to_bus | uint32
25 | line | length_km | float64
26 | line | r_ohm_per_km | float64
27 | line | x_ohm_per_km | float64
28 | line | c_nf_per_km | float64
29 | line | g_us_per_km | float64
30 | line | max_i_ka | float64
31 | line | df | float64
32 | line | parallel | uint32
33 | line | type | object
34 | line | in_service | bool
35 | trafo | name | object
36 | trafo | std_type | object
37 | trafo | hv_bus | uint32
38 | trafo | lv_bus | uint32
39 | trafo | sn_mva | float64
40 | trafo | vn_hv_kv | float64
41 | trafo | vn_lv_kv | float64
42 | trafo | vk_percent | float64
43 | trafo | vkr_percent | float64
44 | trafo | pfe_kw | float64
45 | trafo | i0_percent | float64
46 | trafo | shift_degree | float64
47 | trafo | tap_side | object
48 | trafo | tap_neutral | int32
49 | trafo | tap_min | int32
50 | trafo | tap_max | int32
51 | trafo | tap_step_percent | float64
52 | trafo | tap_step_degree | float64
53 | trafo | tap_pos | int32
54 | trafo | tap_phase_shifter | bool
55 | trafo | parallel | uint32
56 | trafo | df | float64
57 | trafo | in_service | bool
58 | line_geodata | coords | object
59 | bus_geodata | x | float64
60 | bus_geodata | y | float64
61 | bus_geodata | coords | object

## parameters
| version | format_version | converged | OPF_converged | name | f_hz | sn_mva
0 | 2.14.6 | 2.14.0 | FALSE | FALSE |  | 50 | 1