## bus
| name | vn_kv | type | zone | in_service
0 | bus_LV_5409-2_0_2_node_0 | 0.4 | n |  | TRUE
1 | bus_LV_5409-2_0_2_node_2 | 0.4 | n |  | TRUE
2 | bus_LV_5409-2_0_2_node_3 | 0.4 | n |  | TRUE
3 | bus_LV_5409-2_0_2_node_10 | 0.4 | n |  | TRUE
4 | bus_LV_5409-2_0_2_node_4 | 0.4 | n |  | TRUE
5 | bus_LV_5409-2_0_2_node_6 | 0.4 | n |  | TRUE
6 | bus_LV_5409-2_0_2_node_120 | 0.4 | n |  | TRUE
7 | bus_LV_5409-2_0_2_node_5 | 0.4 | n |  | TRUE
8 | bus_LV_5409-2_0_2_node_7 | 0.4 | n |  | TRUE
9 | bus_LV_5409-2_0_2_node_8 | 0.4 | n |  | TRUE
10 | bus_LV_5409-2_0_2_node_9 | 0.4 | n |  | TRUE
11 | bus_LV_5409-2_0_2_node_42 | 0.4 | n |  | TRUE
12 | bus_LV_5409-2_0_2_node_43 | 0.4 | n |  | TRUE
13 | bus_LV_5409-2_0_2_node_45 | 0.4 | n |  | TRUE
14 | bus_LV_5409-2_0_2_node_47 | 0.4 | n |  | TRUE
15 | bus_LV_5409-2_0_2_node_108 | 0.4 | n |  | TRUE
16 | bus_LV_5409-2_0_2_node_107 | 0.4 | n |  | TRUE
17 | bus_LV_5409-2_0_2_node_49 | 0.4 | n |  | TRUE
18 | bus_LV_5409-2_0_2_node_50 | 0.4 | n |  | TRUE
19 | bus_LV_5409-2_0_2_node_51 | 0.4 | n |  | TRUE
20 | bus_LV_5409-2_0_2_node_52 | 0.4 | n |  | TRUE
21 | bus_LV_5409-2_0_2_node_55 | 0.4 | n |  | TRUE
22 | bus_LV_5409-2_0_2_node_66 | 0.4 | n |  | TRUE
23 | bus_LV_5409-2_0_2_node_54 | 0.4 | n |  | TRUE
24 | bus_LV_5409-2_0_2_node_56 | 0.4 | n |  | TRUE
25 | bus_LV_5409-2_0_2_node_57 | 0.4 | n |  | TRUE
26 | bus_LV_5409-2_0_2_node_58 | 0.4 | n |  | TRUE
27 | bus_LV_5409-2_0_2_node_113 | 0.4 | n |  | TRUE
28 | bus_LV_5409-2_0_2_node_71 | 0.4 | n |  | TRUE
29 | bus_LV_5409-2_0_2_node_116 | 0.4 | n |  | TRUE
30 | bus_LV_5409-2_0_2_node_59 | 0.4 | n |  | TRUE
31 | bus_LV_5409-2_0_2_node_60 | 0.4 | n |  | TRUE
32 | bus_LV_5409-2_0_2_node_61 | 0.4 | n |  | TRUE
33 | bus_LV_5409-2_0_2_node_62 | 0.4 | n |  | TRUE
34 | bus_LV_5409-2_0_2_node_63 | 0.4 | n |  | TRUE
35 | bus_LV_5409-2_0_2_node_64 | 0.4 | n |  | TRUE
36 | bus_LV_5409-2_0_2_node_65 | 0.4 | n |  | TRUE
37 | bus_LV_5409-2_0_2_node_117 | 0.4 | n |  | TRUE
38 | bus_LV_5409-2_0_2_node_111 | 0.4 | n |  | TRUE
39 | bus_LV_5409-2_0_2_node_119 | 0.4 | n |  | TRUE
40 | bus_LV_5409-2_0_2_node_67 | 0.4 | n |  | TRUE
41 | bus_LV_5409-2_0_2_node_68 | 0.4 | n |  | TRUE
42 | bus_LV_5409-2_0_2_node_69 | 0.4 | n |  | TRUE
43 | bus_LV_5409-2_0_2_node_70 | 0.4 | n |  | TRUE
44 | bus_LV_5409-2_0_2_node_72 | 0.4 | n |  | TRUE
45 | bus_LV_5409-2_0_2_node_73 | 0.4 | n |  | TRUE
46 | bus_LV_5409-2_0_2_node_109 | 0.4 | n |  | TRUE
47 | bus_LV_5409-2_0_2_node_110 | 0.4 | n |  | TRUE
48 | bus_LV_5409-2_0_2_node_112 | 0.4 | n |  | TRUE
49 | bus_MV_0_node_49 | 20 | n |  | TRUE

## load
| name | bus | p_mw | q_mvar | const_z_percent | const_i_percent | sn_mva | scaling | in_service | type
0 | LV_5409-2_0_2_load_0 | 0 | 0.00070363 | 0.00017635 | 0 | 0 |  | 1 | TRUE | wye
1 | LV_5409-2_0_2_load_10 | 3 | 0.00057135 | 0.00014319 | 0 | 0 |  | 1 | TRUE | wye
2 | LV_5409-2_0_2_load_6 | 5 | 0.00033035 | 8.2794e-05 | 0 | 0 |  | 1 | TRUE | wye
3 | LV_5409-2_0_2_load_120 | 6 | 0.00070303 | 0.0001762 | 0 | 0 |  | 1 | TRUE | wye
4 | LV_5409-2_0_2_load_5 | 7 | 0.00053268 | 0.0001335 | 0 | 0 |  | 1 | TRUE | wye
5 | LV_5409-2_0_2_load_8 | 9 | 0.00033177 | 8.3149e-05 | 0 | 0 |  | 1 | TRUE | wye
6 | LV_5409-2_0_2_load_9 | 10 | 0.00034772 | 8.7147e-05 | 0 | 0 |  | 1 | TRUE | wye
7 | LV_5409-2_0_2_load_42 | 11 | 0.00066453 | 0.00016655 | 0 | 0 |  | 1 | TRUE | wye
8 | LV_5409-2_0_2_load_43 | 12 | 0.00037765 | 9.4647e-05 | 0 | 0 |  | 1 | TRUE | wye
9 | LV_5409-2_0_2_load_107 | 16 | 0.00077218 | 0.00019353 | 0 | 0 |  | 1 | TRUE | wye
10 | LV_5409-2_0_2_load_49 | 17 | 0.00057298 | 0.0001436 | 0 | 0 |  | 1 | TRUE | wye
11 | LV_5409-2_0_2_load_51 | 19 | 0.00081647 | 0.00020463 | 0 | 0 |  | 1 | TRUE | wye
12 | LV_5409-2_0_2_load_52 | 20 | 0.0009444 | 0.00023669 | 0 | 0 |  | 1 | TRUE | wye
13 | LV_5409-2_0_2_load_66 | 22 | 0.0011281 | 0.00028272 | 0 | 0 |  | 1 | TRUE | wye
14 | LV_5409-2_0_2_load_54 | 23 | 0.0007203 | 0.00018053 | 0 | 0 |  | 1 | TRUE | wye
15 | LV_5409-2_0_2_load_56 | 24 | 0.00084109 | 0.0002108 | 0 | 0 |  | 1 | TRUE | wye
16 | LV_5409-2_0_2_load_113 | 27 | 0.0012021 | 0.00030128 | 0 | 0 |  | 1 | TRUE | wye
17 | LV_5409-2_0_2_load_116 | 29 | 0.00086392 | 0.00021652 | 0 | 0 |  | 1 | TRUE | wye
18 | LV_5409-2_0_2_load_59 | 30 | 0.00076424 | 0.00019154 | 0 | 0 |  | 1 | TRUE | wye
19 | LV_5409-2_0_2_load_61 | 32 | 0.00173 | 0.00043358 | 0 | 0 |  | 1 | TRUE | wye
20 | LV_5409-2_0_2_load_62 | 33 | 0.00072778 | 0.0001824 | 0 | 0 |  | 1 | TRUE | wye
21 | LV_5409-2_0_2_load_117 | 37 | 0.00049986 | 0.00012528 | 0 | 0 |  | 1 | TRUE | wye
22 | LV_5409-2_0_2_load_119 | 39 | 0.0004613 | 0.00011561 | 0 | 0 |  | 1 | TRUE | wye
23 | LV_5409-2_0_2_load_68 | 41 | 0.001029 | 0.00025789 | 0 | 0 |  | 1 | TRUE | wye
24 | LV_5409-2_0_2_load_69 | 42 | 0.00080211 | 0.00020103 | 0 | 0 |  | 1 | TRUE | wye
25 | LV_5409-2_0_2_load_70 | 43 | 0.00061824 | 0.00015495 | 0 | 0 |  | 1 | TRUE | wye
26 | LV_5409-2_0_2_load_73 | 45 | 0.00056355 | 0.00014124 | 0 | 0 |  | 1 | TRUE | wye
27 | LV_5409-2_0_2_load_109 | 46 | 0.00048834 | 0.00012239 | 0 | 0 |  | 1 | TRUE | wye
28 | LV_5409-2_0_2_load_110 | 47 | 0.0017356 | 0.00043497 | 0 | 0 |  | 1 | TRUE | wye
29 | LV_5409-2_0_2_load_112 | 48 | 0.00083854 | 0.00021016 | 0 | 0 |  | 1 | TRUE | wye

## ext_grid
| name | bus | vm_pu | va_degree | slack_weight | in_service
0 |  | 17 | 1 | 0 | 1 | TRUE

## line
| name | std_type | from_bus | to_bus | length_km | r_ohm_per_km | x_ohm_per_km | c_nf_per_km | g_us_per_km | max_i_ka | df | parallel | type | in_service
0 | LV_5409-2_0_2_line_0 | NAYY 4x150 SE | 0 | 1 | 0.022764 | 0.208 | 0.08 | 261 | 0 | 0.27 | 1 | 1 | cs | TRUE
1 | LV_5409-2_0_2_line_1 | NAYY 4x150 SE | 1 | 2 | 0.14132 | 0.208 | 0.08 | 261 | 0 | 0.27 | 1 | 1 | cs | TRUE
2 | LV_5409-2_0_2_line_2 | NAYY 4x150 SE | 2 | 3 | 0.013635 | 0.208 | 0.08 | 261 | 0 | 0.27 | 1 | 1 | cs | TRUE
3 | LV_5409-2_0_2_line_3 | NAYY 4x150 SE | 3 | 10 | 0.01911 | 0.208 | 0.08 | 261 | 0 | 0.27 | 1 | 1 | cs | TRUE
4 | LV_5409-2_0_2_line_4 | NAYY 4x150 SE | 4 | 5 | 0.028533 | 0.208 | 0.08 | 261 | 0 | 0.27 | 1 | 1 | cs | TRUE
5 | LV_5409-2_0_2_line_5 | NAYY 4x150 SE | 4 | 6 | 0.62739 | 0.208 | 0.08 | 261 | 0 | 0.27 | 1 | 1 | cs | TRUE
6 | LV_5409-2_0_2_line_6 | NAYY 4x150 SE | 5 | 7 | 0.011604 | 0.208 | 0.08 | 261 | 0 | 0.27 | 1 | 1 | cs | TRUE
7 | LV_5409-2_0_2_line_7 | NAYY 4x150 SE | 6 | 36 | 0.22521 | 0.208 | 0.08 | 261 | 0 | 0.27 | 1 | 1 | cs | TRUE
8 | LV_5409-2_0_2_line_8 | NAYY 4x150 SE | 7 | 8 | 0.0084119 | 0.208 | 0.08 | 261 | 0 | 0.27 | 1 | 1 | cs | TRUE
9 | LV_5409-2_0_2_line_9 | NAYY 4x150 SE | 8 | 9 | 0.0091843 | 0.208 | 0.08 | 261 | 0 | 0.27 | 1 | 1 | cs | TRUE
10 | LV_5409-2_0_2_line_10 | NAYY 4x150 SE | 9 | 10 | 0.0075359 | 0.208 | 0.08 | 261 | 0 | 0.27 | 1 | 1 | cs | TRUE
11 | LV_5409-2_0_2_line_11 | NAYY 4x150 SE | 11 | 12 | 0.021908 | 0.208 | 0.08 | 261 | 0 | 0.27 | 1 | 1 | cs | TRUE
12 | LV_5409-2_0_2_line_12 | NAYY 4x150 SE | 12 | 13 | 0.035453 | 0.208 | 0.08 | 261 | 0 | 0.27 | 1 | 1 | cs | TRUE
13 | LV_5409-2_0_2_line_13 | NAYY 4x150 SE | 13 | 14 | 0.15707 | 0.208 | 0.08 | 261 | 0 | 0.27 | 1 | 1 | cs | TRUE
14 | LV_5409-2_0_2_line_14 | NAYY 4x150 SE | 14 | 15 | 0.20032 | 0.208 | 0.08 | 261 | 0 | 0.27 | 1 | 1 | cs | TRUE
15 | LV_5409-2_0_2_line_15 | NAYY 4x150 SE | 14 | 16 | 0.05616 | 0.208 | 0.08 | 261 | 0 | 0.27 | 1 | 1 | cs | TRUE
16 | LV_5409-2_0_2_line_16 | NAYY 4x150 SE | 15 | 46 | 0.15503 | 0.208 | 0.08 | 261 | 0 | 0.27 | 1 | 1 | cs | TRUE
17 | LV_5409-2_0_2_line_17 | NAYY 4x150 SE | 15 | 26 | 0.14178 | 0.208 | 0.08 | 261 | 0 | 0.27 | 1 | 1 | cs | TRUE
18 | LV_5409-2_0_2_line_18 | NAYY 4x150 SE | 17 | 18 | 0.1317 | 0.208 | 0.08 | 261 | 0 | 0.27 | 1 | 1 | cs | TRUE
19 | LV_5409-2_0_2_line_19 | NAYY 4x150 SE | 17 | 19 | 0.064972 | 0.208 | 0.08 | 261 | 0 | 0.27 | 1 | 1 | cs | TRUE
20 | LV_5409-2_0_2_line_20 | NAYY 4x150 SE | 18 | 20 | 0.15776 | 0.208 | 0.08 | 261 | 0 | 0.27 | 1 | 1 | cs | TRUE
21 | LV_5409-2_0_2_line_21 | NAYY 4x150 SE | 18 | 21 | 0.2234 | 0.208 | 0.08 | 261 | 0 | 0.27 | 1 | 1 | cs | TRUE
22 | LV_5409-2_0_2_line_22 | NAYY 4x150 SE | 19 | 22 | 0.23913 | 0.208 | 0.08 | 261 | 0 | 0.27 | 1 | 1 | cs | TRUE
23 | LV_5409-2_0_2_line_23 | NAYY 4x150 SE | 21 | 25 | 0.21269 | 0.208 | 0.08 | 261 | 0 | 0.27 | 1 | 1 | cs | TRUE
24 | LV_5409-2_0_2_line_24 | NAYY 4x150 SE | 21 | 26 | 0.47564 | 0.208 | 0.08 | 261 | 0 | 0.27 | 1 | 1 | cs | TRUE
25 | LV_5409-2_0_2_line_25 | NAYY 4x150 SE | 21 | 23 | 0.1477 | 0.208 | 0.08 | 261 | 0 | 0.27 | 1 | 1 | cs | TRUE
26 | LV_5409-2_0_2_line_26 | NAYY 4x150 SE | 22 | 40 | 0.23379 | 0.208 | 0.08 | 261 | 0 | 0.27 | 1 | 1 | cs | TRUE
27 | LV_5409-2_0_2_line_27 | NAYY 4x150 SE | 22 | 33 | 0.32329 | 0.208 | 0.08 | 261 | 0 | 0.27 | 1 | 1 | cs | TRUE
28 | LV_5409-2_0_2_line_28 | NAYY 4x150 SE | 23 | 24 | 0.025129 | 0.208 | 0.08 | 261 | 0 | 0.27 | 1 | 1 | cs | TRUE
29 | LV_5409-2_0_2_line_29 | NAYY 4x150 SE | 25 | 27 | 0.14207 | 0.208 | 0.08 | 261 | 0 | 0.27 | 1 | 1 | cs | TRUE
30 | LV_5409-2_0_2_line_30 | NAYY 4x150 SE | 25 | 28 | 0.059822 | 0.208 | 0.08 | 261 | 0 | 0.27 | 1 | 1 | cs | TRUE
31 | LV_5409-2_0_2_line_31 | NAYY 4x150 SE | 26 | 29 | 0.078618 | 0.208 | 0.08 | 261 | 0 | 0.27 | 1 | 1 | cs | TRUE
32 | LV_5409-2_0_2_line_32 | NAYY 4x150 SE | 27 | 47 | 0.23485 | 0.208 | 0.08 | 261 | 0 | 0.27 | 1 | 1 | cs | TRUE
33 | LV_5409-2_0_2_line_33 | NAYY 4x150 SE | 28 | 42 | 0.069594 | 0.208 | 0.08 | 261 | 0 | 0.27 | 1 | 1 | cs | TRUE
34 | LV_5409-2_0_2_line_34 | NAYY 4x150 SE | 30 | 31 | 0.068566 | 0.208 | 0.08 | 261 | 0 | 0.27 | 1 | 1 | cs | TRUE
35 | LV_5409-2_0_2_line_35 | NAYY 4x150 SE | 30 | 32 | 0.083667 | 0.208 | 0.08 | 261 | 0 | 0.27 | 1 | 1 | cs | TRUE
36 | LV_5409-2_0_2_line_36 | NAYY 4x150 SE | 31 | 33 | 0.17999 | 0.208 | 0.08 | 261 | 0 | 0.27 | 1 | 1 | cs | TRUE
37 | LV_5409-2_0_2_line_37 | NAYY 4x150 SE | 33 | 34 | 0.28786 | 0.208 | 0.08 | 261 | 0 | 0.27 | 1 | 1 | cs | TRUE
38 | LV_5409-2_0_2_line_38 | NAYY 4x150 SE | 34 | 35 | 0.19506 | 0.208 | 0.08 | 261 | 0 | 0.27 | 1 | 1 | cs | TRUE
39 | LV_5409-2_0_2_line_39 | NAYY 4x150 SE | 34 | 36 | 0.16586 | 0.208 | 0.08 | 261 | 0 | 0.27 | 1 | 1 | cs | TRUE
40 | LV_5409-2_0_2_line_40 | NAYY 4x150 SE | 35 | 37 | 0.075306 | 0.208 | 0.08 | 261 | 0 | 0.27 | 1 | 1 | cs | TRUE
41 | LV_5409-2_0_2_line_41 | NAYY 4x150 SE | 35 | 38 | 0.094649 | 0.208 | 0.08 | 261 | 0 | 0.27 | 1 | 1 | cs | TRUE
42 | LV_5409-2_0_2_line_42 | NAYY 4x150 SE | 36 | 39 | 0.026864 | 0.208 | 0.08 | 261 | 0 | 0.27 | 1 | 1 | cs | TRUE
43 | LV_5409-2_0_2_line_43 | NAYY 4x150 SE | 38 | 48 | 0.054811 | 0.208 | 0.08 | 261 | 0 | 0.27 | 1 | 1 | cs | TRUE
44 | LV_5409-2_0_2_line_44 | NAYY 4x150 SE | 40 | 41 | 0.18777 | 0.208 | 0.08 | 261 | 0 | 0.27 | 1 | 1 | cs | TRUE
45 | LV_5409-2_0_2_line_45 | NAYY 4x150 SE | 42 | 43 | 0.039973 | 0.208 | 0.08 | 261 | 0 | 0.27 | 1 | 1 | cs | TRUE
46 | LV_5409-2_0_2_line_46 | NAYY 4x150 SE | 43 | 44 | 0.1322 | 0.208 | 0.08 | 261 | 0 | 0.27 | 1 | 1 | cs | TRUE
47 | LV_5409-2_0_2_line_47 | NAYY 4x150 SE | 44 | 45 | 0.023551 | 0.208 | 0.08 | 261 | 0 | 0.27 | 1 | 1 | cs | TRUE

## trafo
| name | std_type | hv_bus | lv_bus | sn_mva | vn_hv_kv | vn_lv_kv | vk_percent | vkr_percent | pfe_kw | i0_percent | shift_degree | tap_side | tap_neutral | tap_min | tap_max | tap_step_percent | tap_step_degree | tap_pos | tap_phase_shifter | parallel | df | in_service
0 | LV_5409-2_0_2_trafo_49 | 0.25 MVA 20/0.4 kV | 49 | 17 | 0.25 | 20 | 0.4 | 6 | 1.44 | 0.8 | 0.32 | 150 | hv | 0 | -2 | 2 | 2.5 | 0 | 0 | FALSE | 1 | 1 | TRUE

## line_geodata
| x0 | y0 | x1 | y1 | x2 | y2 | x3 | y3 | x4 | y4 | x5 | y5 | x6 | y6 | x7 | y7 | x8 | y8 | x9 | y9 | x10 | y10 | x11 | y11 | x12 | y12 | x13 | y13 | x14 | y14 | x15 | y15 | x16 | y16 | x17 | y17 | x18 | y18 | x19 | y19 | x20 | y20 | x21 | y21 | x22 | y22 | x23 | y23 | x24 | y24 | x25 | y25 | x26 | y26 | x27 | y27 | x28 | y28 | x29 | y29 | x30 | y30 | x31 | y31 | x32 | y32 | x33 | y33 | x34 | y34 | x35 | y35
0 | 2574617.3421 | 1130284.6372 | 2574597.4204 | 1130295.6524
1 | 2574539.5438 | 1130221.801 | 2574546.8424 | 1130217.5347 | 2574553.3361 | 1130217.8074 | 2574564.0774 | 1130220.8191 | 2574590.7304 | 1130231.134 | 2574594.9921 | 1130235.407 | 2574593.6282 | 1130242.5607 | 2574583.6565 | 1130248.4946 | 2574579.4098 | 1130255.0714 | 2574578.1086 | 1130258.8232 | 2574578.7311 | 1130262.1333 | 2574582.001 | 1130264.9987 | 2574596.1456 | 1130269.6858 | 2574605.6168 | 1130282.0186 | 2574617.3421 | 1130284.6372
2 | 2574539.5438 | 1130221.801 | 2574527.9582 | 1130214.612
3 | 2574523.1809 | 1130197.5334 | 2574522.1364 | 1130199.6192 | 2574522.0152 | 1130205.5671 | 2574527.9067 | 1130214.58 | 2574527.9582 | 1130214.612
4 | 2574481.9989 | 1130182.4028 | 2574489.6666 | 1130181.6477 | 2574501.313 | 1130180.1199 | 2574509.9582 | 1130177.3385
5 | 2574290.4386 | 1129584.9768 | 2574481.9989 | 1130182.4028
6 | 2574520.9622 | 1130178.7583 | 2574520.9622 | 1130178.7583 | 2574516.0154 | 1130176.4114 | 2574509.9965 | 1130177.3262 | 2574509.9582 | 1130177.3385
7 | 2574162.0365 | 1129471.7478 | 2574145.9916 | 1129480.6877 | 2574140.2146 | 1129482.4689 | 2574146.716 | 1129486.1317 | 2574149.7349 | 1129491.388 | 2574161.7822 | 1129498.6511 | 2574172.7477 | 1129510.5099 | 2574184.098 | 1129534.8622 | 2574200.2893 | 1129556.537 | 2574216.9934 | 1129573.874 | 2574234.5911 | 1129573.2429 | 2574248.8708 | 1129567.6346 | 2574262.3866 | 1129568.9108 | 2574276.1619 | 1129573.243 | 2574290.4386 | 1129584.9768
8 | 2574528.4854 | 1130182.0725 | 2574524.0065 | 1130181.0688 | 2574520.9622 | 1130178.7583
9 | 2574528.4854 | 1130182.0725 | 2574528.3878 | 1130184.4741 | 2574528.4906 | 1130186.9305 | 2574526.5552 | 1130190.7952
10 | 2574523.1809 | 1130197.5334 | 2574526.5552 | 1130190.7952
11 | 2573534.281 | 1128466.1271 | 2573550.4804 | 1128480.876
12 | 2573578.1728 | 1128502.688 | 2573569.5085 | 1128498.0125 | 2573563.2518 | 1128492.5039 | 2573550.4804 | 1128480.876
13 | 2573578.1728 | 1128502.688 | 2573582.8893 | 1128504.8239 | 2573590.8619 | 1128508.1239 | 2573602.112 | 1128510.4202 | 2573616.8174 | 1128511.8565 | 2573627.9284 | 1128514.0534 | 2573637.4864 | 1128516.9908 | 2573646.641 | 1128521.0528 | 2573655.0052 | 1128525.8186 | 2573663.7753 | 1128533.5619 | 2573671.4366 | 1128543.1999 | 2573673.6976 | 1128547.5811 | 2573674.7729 | 1128552.1342 | 2573676.0042 | 1128564.1681 | 2573676.3607 | 1128573.4712 | 2573676.9348 | 1128583.1957 | 2573680.0262 | 1128594.2766
14 | 2573794.2438 | 1128744.9535 | 2573787.9437 | 1128743.5247 | 2573783.4538 | 1128742.0546 | 2573779.1249 | 1128740.3948 | 2573774.2366 | 1128737.6592 | 2573769.7678 | 1128733.9768 | 2573766.7011 | 1128730.2772 | 2573759.9564 | 1128722.2915 | 2573751.846 | 1128710.2764 | 2573746.3908 | 1128701.2068 | 2573742.652 | 1128693.5637 | 2573740.3859 | 1128686.2144 | 2573739.2337 | 1128679.9163 | 2573738.9364 | 1128670.046 | 2573738.1213 | 1128661.5454 | 2573737.2863 | 1128655.5683 | 2573735.7081 | 1128648.7384 | 2573732.0214 | 1128640.6838 | 2573727.0043 | 1128634.9362 | 2573690.7043 | 1128606.7584 | 2573684.436 | 1128600.2936 | 2573680.0262 | 1128594.2766
15 | 2573634.7585 | 1128562.581 | 2573649.5768 | 1128570.4978 | 2573673.5879 | 1128592.9818 | 2573680.0262 | 1128594.2766
16 | 2573905.5472 | 1128663.4857 | 2573896.0157 | 1128670.1302 | 2573888.8597 | 1128673.852 | 2573878.7706 | 1128679.832 | 2573864.906 | 1128682.0821 | 2573849.3299 | 1128680.4934 | 2573831.2726 | 1128682.306 | 2573819.6383 | 1128689.0043 | 2573813.009 | 1128703.9961 | 2573810.9429 | 1128714.2768 | 2573810.1317 | 1128720.8281 | 2573808.0843 | 1128726.5509 | 2573800.3228 | 1128736.2895 | 2573794.2438 | 1128744.9535
17 | 2573794.2438 | 1128744.9535 | 2573801.7743 | 1128745.8768 | 2573847.7082 | 1128748.7787 | 2573898.3804 | 1128751.8272 | 2573936.2044 | 1128751.63
18 | 2574207.1334 | 1129075.5248 | 2574193.5429 | 1129089.4232 | 2574178.2065 | 1129111.133 | 2574169.8382 | 1129123.0859 | 2574141.7423 | 1129133.2559 | 2574113.251 | 1129130.2657 | 2574100.7812 | 1129128.781
19 | 2574039.1354 | 1129111.5308 | 2574063.647 | 1129124.087 | 2574076.3957 | 1129125.8775 | 2574100.7812 | 1129128.781
20 | 2574207.1334 | 1129075.5248 | 2574213.3237 | 1129074.8091 | 2574221.2387 | 1129073.8858 | 2574230.4028 | 1129076.8703 | 2574238.5724 | 1129083.2497 | 2574239.9638 | 1129095.1941 | 2574245.5476 | 1129103.9635 | 2574271.2455 | 1129138.2373 | 2574275.036 | 1129149.1932 | 2574275.2325 | 1129164.5333 | 2574278.0182 | 1129171.1025 | 2574301.533 | 1129177.6832
21 | 2574354.9224 | 1128907.9998 | 2574207.1334 | 1129075.5248
22 | 2573815.3757 | 1129027.1757 | 2574039.1354 | 1129111.5308
23 | 2574354.9224 | 1128907.9998 | 2574359.6586 | 1128909.5026 | 2574377.0611 | 1128924.0914 | 2574399.4089 | 1128944.0841 | 2574410.6969 | 1128948.316 | 2574422.2234 | 1128950.6682 | 2574435.8648 | 1128948.5537 | 2574449.9792 | 1128941.7349 | 2574476.561 | 1128917.4992 | 2574497.7336 | 1128901.9796 | 2574513.9569 | 1128894.6851 | 2574535.9864 | 1128892.3241
24 | 2573936.2044 | 1128751.63 | 2573971.7019 | 1128751.4543 | 2573983.4786 | 1128752.7596 | 2573993.0401 | 1128754.8305 | 2574006.093 | 1128759.0985 | 2574012.7938 | 1128762.3601 | 2574019.6101 | 1128767.3999 | 2574029.8505 | 1128776.8716 | 2574048.599 | 1128797.8567 | 2574057.5985 | 1128808.9791 | 2574060.823 | 1128813.5786 | 2574064.524 | 1128817.9426 | 2574067.6816 | 1128821.3196 | 2574070.1638 | 1128823.4988 | 2574072.4202 | 1128825.1122 | 2574075.5548 | 1128826.7328 | 2574078.8102 | 1128827.786 | 2574090.3588 | 1128828.0253 | 2574100.6853 | 1128827.1027 | 2574110.228 | 1128826.6392 | 2574116.6153 | 1128826.8897 | 2574123.8191 | 1128828.9153 | 2574130.8956 | 1128831.7975 | 2574141.4136 | 1128839.6118 | 2574154.169 | 1128850.0066 | 2574162.5459 | 1128847.1693 | 2574181.8363 | 1128856.3467 | 2574196.4205 | 1128869.2795 | 2574216.6443 | 1128891.3928 | 2574222.5055 | 1128894.725 | 2574232.6427 | 1128898.2167 | 2574266.2759 | 1128903.6312 | 2574284.1549 | 1128905.2779 | 2574311.9116 | 1128901.9801 | 2574338.9546 | 1128902.9209 | 2574354.9224 | 1128907.9998
25 | 2574354.9224 | 1128907.9998 | 2574354.4883 | 1128900.1422 | 2574310.284 | 1128845.4701 | 2574303.8961 | 1128830.6455 | 2574300.0683 | 1128810.9743 | 2574303.9021 | 1128792.3265 | 2574308.2559 | 1128778.7039
26 | 2573675.2327 | 1128858.2729 | 2573672.4845 | 1128862.2313 | 2573674.1572 | 1128866.0037 | 2573692.4765 | 1128876.6734 | 2573698.9603 | 1128883.1594 | 2573714.2411 | 1128919.5775 | 2573722.9288 | 1128933.2909 | 2573733.8116 | 1128941.6587 | 2573746.6811 | 1128949.8289 | 2573758.4035 | 1128958.1931 | 2573772.006 | 1128964.8927 | 2573793.9828 | 1128989.4871 | 2573810.7251 | 1129006.1225 | 2573817.9479 | 1129017.8525 | 2573817.6367 | 1129022.4562 | 2573815.3757 | 1129027.1757
27 | 2573815.3757 | 1129027.1757 | 2573787.9163 | 1129349.2992
28 | 2574315.9059 | 1128754.7678 | 2574308.2559 | 1128778.7039
29 | 2574579.9278 | 1128998.4134 | 2574587.2551 | 1128987.8105 | 2574591.576 | 1128974.8637 | 2574593.9258 | 1128956.6781 | 2574593.9257 | 1128943.8606 | 2574590.6588 | 1128938.2383 | 2574584.5087 | 1128933.9176 | 2574577.0551 | 1128931.0366 | 2574559.6564 | 1128928.1641 | 2574551.9381 | 1128924.6283 | 2574547.3577 | 1128918.0889 | 2574540.6829 | 1128898.9965 | 2574535.9864 | 1128892.3241
30 | 2574595.9768 | 1128891.3815 | 2574576.219 | 1128891.7428 | 2574535.9864 | 1128892.3241
31 | 2573936.2044 | 1128751.63 | 2573936.4024 | 1128749.3392 | 2573938.1521 | 1128747.7864 | 2573946.4936 | 1128742.0919 | 2573954.222 | 1128737.1116 | 2573961.749 | 1128733.6885 | 2573973.0017 | 1128731.3721 | 2573985.0796 | 1128729.2522 | 2573992.1021 | 1128728.5104 | 2573996.8521 | 1128727.7673 | 2574001.2817 | 1128725.9917 | 2574007.0572 | 1128723.699
32 | 2574579.9278 | 1128998.4134 | 2574768.9268 | 1129137.8213
33 | 2574595.9768 | 1128891.3815 | 2574634.3187 | 1128888.174 | 2574664.9746 | 1128882.8327
34 | 2573621.5257 | 1129395.0741 | 2573616.6646 | 1129389.6482 | 2573614.9662 | 1129381.7518 | 2573618.1693 | 1129358.604 | 2573617.4108 | 1129349.0026 | 2573613.6546 | 1129342.6048 | 2573604.434 | 1129339.0323 | 2573601.5535 | 1129339.3381
35 | 2573522.9538 | 1129361.99 | 2573532.357 | 1129358.0356 | 2573539.3215 | 1129356.5265 | 2573547.4112 | 1129356.9134 | 2573556.2574 | 1129357.6639 | 2573564.3456 | 1129355.972 | 2573595.5876 | 1129339.9715 | 2573601.5535 | 1129339.3381
36 | 2573621.5257 | 1129395.0741 | 2573631.2672 | 1129394.4978 | 2573641.0086 | 1129395.6447 | 2573655.0549 | 1129393.0709 | 2573685.7222 | 1129383.043 | 2573718.964 | 1129380.4633 | 2573730.1451 | 1129376.1568 | 2573757.0811 | 1129351.2271 | 2573773.1357 | 1129346.3548 | 2573787.7528 | 1129349.2259 | 2573787.9163 | 1129349.2992
37 | 2574066.026 | 1129352.7568 | 2574061.1626 | 1129352.0885 | 2574039.0958 | 1129348.9376 | 2574025.9125 | 1129348.0717 | 2574006.135 | 1129350.6583 | 2573952.5423 | 1129367.5648 | 2573905.5386 | 1129374.4383 | 2573887.4842 | 1129376.4508 | 2573872.5815 | 1129378.7388 | 2573860.8335 | 1129378.4563 | 2573845.9302 | 1129375.2971 | 2573787.9163 | 1129349.2992
38 | 2574251.7501 | 1129347.5021 | 2574239.1452 | 1129355.8157 | 2574215.0702 | 1129367.5578 | 2574203.0337 | 1129371.867 | 2574191.5695 | 1129371.2936 | 2574180.1058 | 1129367.2741 | 2574164.9159 | 1129360.1134 | 2574130.5256 | 1129351.8013 | 2574114.1869 | 1129349.7927 | 2574096.4133 | 1129352.6594 | 2574080.0842 | 1129354.6639 | 2574066.026 | 1129352.7568
39 | 2574162.0365 | 1129471.7478 | 2574150.049 | 1129467.6638 | 2574140.7459 | 1129460.9004 | 2574131.6943 | 1129449.9449 | 2574121.6176 | 1129411.9471 | 2574116.7752 | 1129389.2456 | 2574112.6928 | 1129382.104 | 2574096.6232 | 1129376.3702 | 2574079.4129 | 1129366.9285 | 2574068.5724 | 1129359.149 | 2574066.026 | 1129352.7568
40 | 2574251.7501 | 1129347.5021 | 2574250.2521 | 1129344.8628 | 2574229.3336 | 1129350.8329 | 2574207.8144 | 1129349.6355 | 2574196.6607 | 1129347.8491 | 2574192.2796 | 1129341.0756 | 2574192.2763 | 1129331.3152
41 | 2574251.7501 | 1129347.5021 | 2574266.9436 | 1129342.9127 | 2574316.576 | 1129349.0039 | 2574332.2903 | 1129350.9379 | 2574345.474 | 1129350.0814
42 | 2574162.0365 | 1129471.7478 | 2574188.5617 | 1129476.4586
43 | 2574345.474 | 1129350.0814 | 2574348.3637 | 1129353.971 | 2574368.4924 | 1129361.4779 | 2574395.4926 | 1129370.9567
44 | 2573675.2327 | 1128858.2729 | 2573666.7439 | 1128860.1332 | 2573628.0217 | 1128874.9321 | 2573608.7306 | 1128881.6087 | 2573594.9447 | 1128880.5908 | 2573582.6199 | 1128877.2543 | 2573573.4781 | 1128870.7245 | 2573562.1708 | 1128867.5392 | 2573549.2604 | 1128869.419 | 2573497.1529 | 1128885.6963
45 | 2574664.9746 | 1128882.8327 | 2574699.7654 | 1128876.7709 | 2574704.4201 | 1128876.9424
46 | 2574836.3952 | 1128884.4804 | 2574821.2685 | 1128883.343 | 2574733.0879 | 1128877.9984 | 2574704.4201 | 1128876.9424
47 | 2574836.3952 | 1128884.4804 | 2574839.7777 | 1128890.1802 | 2574848.5597 | 1128899.437 | 2574852.5394 | 1128900.6599

## bus_geodata
| x | y | coords
0 | 2574597.4204 | 1130295.6524
1 | 2574617.3421 | 1130284.6372
2 | 2574539.5438 | 1130221.801
3 | 2574527.9582 | 1130214.6119
4 | 2574481.9989 | 1130182.4028
5 | 2574509.9582 | 1130177.3385
6 | 2574290.4386 | 1129584.9768
7 | 2574520.9622 | 1130178.7583
8 | 2574528.4854 | 1130182.0725
9 | 2574526.5552 | 1130190.7952
10 | 2574523.1809 | 1130197.5334
11 | 2573534.281 | 1128466.1271
12 | 2573550.4804 | 1128480.876
13 | 2573578.1728 | 1128502.688
14 | 2573680.0262 | 1128594.2766
15 | 2573794.2438 | 1128744.9535
16 | 2573634.7585 | 1128562.581
17 | 2574100.7812 | 1129128.781
18 | 2574207.1334 | 1129075.5248
19 | 2574039.1354 | 1129111.5308
20 | 2574301.533 | 1129177.6832
21 | 2574354.9224 | 1128907.9998
22 | 2573815.3757 | 1129027.1757
23 | 2574308.2559 | 1128778.7039
24 | 2574315.9059 | 1128754.7678
25 | 2574535.9864 | 1128892.3241
26 | 2573936.2044 | 1128751.63
27 | 2574579.9278 | 1128998.4134
28 | 2574595.9768 | 1128891.3815
29 | 2574007.0572 | 1128723.699
30 | 2573601.5535 | 1129339.3381
31 | 2573621.5257 | 1129395.0741
32 | 2573522.9538 | 1129361.99
33 | 2573787.9163 | 1129349.2992
34 | 2574066.026 | 1129352.7568
35 | 2574251.7501 | 1129347.5021
36 | 2574162.0365 | 1129471.7478
37 | 2574192.2763 | 1129331.3152
38 | 2574345.474 | 1129350.0814
39 | 2574188.5617 | 1129476.4586
40 | 2573675.2327 | 1128858.2729
41 | 2573497.1529 | 1128885.6963
42 | 2574664.9746 | 1128882.8327
43 | 2574704.4201 | 1128876.9424
44 | 2574836.3951 | 1128884.4804
45 | 2574852.5394 | 1128900.6599
46 | 2573905.5472 | 1128663.4857
47 | 2574768.9268 | 1129137.8213
48 | 2574395.4926 | 1129370.9567
49 | 2574100.7812 | 1129128.781

## line_std_types
| c_nf_per_km | r_ohm_per_km | x_ohm_per_km | max_i_ka | type | q_mm2 | alpha | voltage_rating
NAYY 4x50 SE | 210 | 0.642 | 0.083 | 0.142 | cs | 50 | 0.00403 | LV
NAYY 4x120 SE | 264 | 0.225 | 0.08 | 0.242 | cs | 120 | 0.00403 | LV
NAYY 4x150 SE | 261 | 0.208 | 0.08 | 0.27 | cs | 150 | 0.00403 | LV
NA2XS2Y 1x95 RM/25 12/20 kV | 216 | 0.313 | 0.132 | 0.252 | cs | 95 | 0.00403 | MV
NA2XS2Y 1x185 RM/25 12/20 kV | 273 | 0.161 | 0.117 | 0.362 | cs | 185 | 0.00403 | MV
NA2XS2Y 1x240 RM/25 12/20 kV | 304 | 0.122 | 0.112 | 0.421 | cs | 240 | 0.00403 | MV
NA2XS2Y 1x95 RM/25 6/10 kV | 315 | 0.313 | 0.123 | 0.249 | cs | 95 | 0.00403 | MV
NA2XS2Y 1x185 RM/25 6/10 kV | 406 | 0.161 | 0.11 | 0.358 | cs | 185 | 0.00403 | MV
NA2XS2Y 1x240 RM/25 6/10 kV | 456 | 0.122 | 0.105 | 0.416 | cs | 240 | 0.00403 | MV
NA2XS2Y 1x150 RM/25 12/20 kV | 250 | 0.206 | 0.116 | 0.319 | cs | 150 | 0.00403 | MV
NA2XS2Y 1x120 RM/25 12/20 kV | 230 | 0.253 | 0.119 | 0.283 | cs | 120 | 0.00403 | MV
NA2XS2Y 1x70 RM/25 12/20 kV | 190 | 0.443 | 0.132 | 0.22 | cs | 70 | 0.00403 | MV
NA2XS2Y 1x150 RM/25 6/10 kV | 360 | 0.206 | 0.11 | 0.315 | cs | 150 | 0.00403 | MV
NA2XS2Y 1x120 RM/25 6/10 kV | 340 | 0.253 | 0.113 | 0.28 | cs | 120 | 0.00403 | MV
NA2XS2Y 1x70 RM/25 6/10 kV | 280 | 0.443 | 0.123 | 0.217 | cs | 70 | 0.00403 | MV
N2XS(FL)2Y 1x120 RM/35 64/110 kV | 112 | 0.153 | 0.166 | 0.366 | cs | 120 | 0.00393 | HV
N2XS(FL)2Y 1x185 RM/35 64/110 kV | 125 | 0.099 | 0.156 | 0.457 | cs | 185 | 0.00393 | HV
N2XS(FL)2Y 1x240 RM/35 64/110 kV | 135 | 0.075 | 0.149 | 0.526 | cs | 240 | 0.00393 | HV
N2XS(FL)2Y 1x300 RM/35 64/110 kV | 144 | 0.06 | 0.144 | 0.588 | cs | 300 | 0.00393 | HV
15-AL1/3-ST1A 0.4 | 11 | 1.8769 | 0.35 | 0.105 | ol | 16 | 0.00403 | LV
24-AL1/4-ST1A 0.4 | 11.25 | 1.2012 | 0.335 | 0.14 | ol | 24 | 0.00403 | LV
48-AL1/8-ST1A 0.4 | 12.2 | 0.5939 | 0.3 | 0.21 | ol | 48 | 0.00403 | LV
94-AL1/15-ST1A 0.4 | 13.2 | 0.306 | 0.29 | 0.35 | ol | 94 | 0.00403 | LV
34-AL1/6-ST1A 10.0 | 9.7 | 0.8342 | 0.36 | 0.17 | ol | 34 | 0.00403 | MV
48-AL1/8-ST1A 10.0 | 10.1 | 0.5939 | 0.35 | 0.21 | ol | 48 | 0.00403 | MV
70-AL1/11-ST1A 10.0 | 10.4 | 0.4132 | 0.339 | 0.29 | ol | 70 | 0.00403 | MV
94-AL1/15-ST1A 10.0 | 10.75 | 0.306 | 0.33 | 0.35 | ol | 94 | 0.00403 | MV
122-AL1/20-ST1A 10.0 | 11.1 | 0.2376 | 0.323 | 0.41 | ol | 122 | 0.00403 | MV
149-AL1/24-ST1A 10.0 | 11.25 | 0.194 | 0.315 | 0.47 | ol | 149 | 0.00403 | MV
34-AL1/6-ST1A 20.0 | 9.15 | 0.8342 | 0.382 | 0.17 | ol | 34 | 0.00403 | MV
48-AL1/8-ST1A 20.0 | 9.5 | 0.5939 | 0.372 | 0.21 | ol | 48 | 0.00403 | MV
70-AL1/11-ST1A 20.0 | 9.7 | 0.4132 | 0.36 | 0.29 | ol | 70 | 0.00403 | MV
94-AL1/15-ST1A 20.0 | 10 | 0.306 | 0.35 | 0.35 | ol | 94 | 0.00403 | MV
122-AL1/20-ST1A 20.0 | 10.3 | 0.2376 | 0.344 | 0.41 | ol | 122 | 0.00403 | MV
149-AL1/24-ST1A 20.0 | 10.5 | 0.194 | 0.337 | 0.47 | ol | 149 | 0.00403 | MV
184-AL1/30-ST1A 20.0 | 10.75 | 0.1571 | 0.33 | 0.535 | ol | 184 | 0.00403 | MV
243-AL1/39-ST1A 20.0 | 11 | 0.1188 | 0.32 | 0.645 | ol | 243 | 0.00403 | MV
48-AL1/8-ST1A 110.0 | 8 | 0.5939 | 0.46 | 0.21 | ol | 48 | 0.00403 | HV
70-AL1/11-ST1A 110.0 | 8.4 | 0.4132 | 0.45 | 0.29 | ol | 70 | 0.00403 | HV
94-AL1/15-ST1A 110.0 | 8.65 | 0.306 | 0.44 | 0.35 | ol | 94 | 0.00403 | HV
122-AL1/20-ST1A 110.0 | 8.5 | 0.2376 | 0.43 | 0.41 | ol | 122 | 0.00403 | HV
149-AL1/24-ST1A 110.0 | 8.75 | 0.194 | 0.41 | 0.47 | ol | 149 | 0.00403 | HV
184-AL1/30-ST1A 110.0 | 8.8 | 0.1571 | 0.4 | 0.535 | ol | 184 | 0.00403 | HV
243-AL1/39-ST1A 110.0 | 9 | 0.1188 | 0.39 | 0.645 | ol | 243 | 0.00403 | HV
305-AL1/39-ST1A 110.0 | 9.2 | 0.0949 | 0.38 | 0.74 | ol | 305 | 0.00403 | HV
490-AL1/64-ST1A 110.0 | 9.75 | 0.059 | 0.37 | 0.96 | ol | 490 | 0.00403 | HV
679-AL1/86-ST1A 110.0 | 9.95 | 0.042 | 0.36 | 1.15 | ol | 679 | 0.00403 | HV
490-AL1/64-ST1A 220.0 | 10 | 0.059 | 0.285 | 0.96 | ol | 490 | 0.00403 | HV
679-AL1/86-ST1A 220.0 | 11.7 | 0.042 | 0.275 | 1.15 | ol | 679 | 0.00403 | HV
490-AL1/64-ST1A 380.0 | 11 | 0.059 | 0.253 | 0.96 | ol | 490 | 0.00403 | HV
679-AL1/86-ST1A 380.0 | 14.6 | 0.042 | 0.25 | 1.15 | ol | 679 | 0.00403 | HV

## trafo_std_types
| i0_percent | pfe_kw | vkr_percent | sn_mva | vn_lv_kv | vn_hv_kv | vk_percent | shift_degree | vector_group | tap_side | tap_neutral | tap_min | tap_max | tap_step_degree | tap_step_percent | tap_phase_shifter
160 MVA 380/110 kV | 0.06 | 60 | 0.25 | 160 | 110 | 380 | 12.2 | 0 | Yy0 | hv | 0 | -9 | 9 | 0 | 1.5 | FALSE
100 MVA 220/110 kV | 0.06 | 55 | 0.26 | 100 | 110 | 220 | 12 | 0 | Yy0 | hv | 0 | -9 | 9 | 0 | 1.5 | FALSE
63 MVA 110/20 kV | 0.04 | 22 | 0.32 | 63 | 20 | 110 | 18 | 150 | YNd5 | hv | 0 | -9 | 9 | 0 | 1.5 | FALSE
40 MVA 110/20 kV | 0.05 | 18 | 0.34 | 40 | 20 | 110 | 16.2 | 150 | YNd5 | hv | 0 | -9 | 9 | 0 | 1.5 | FALSE
25 MVA 110/20 kV | 0.07 | 14 | 0.41 | 25 | 20 | 110 | 12 | 150 | YNd5 | hv | 0 | -9 | 9 | 0 | 1.5 | FALSE
63 MVA 110/10 kV | 0.04 | 22 | 0.32 | 63 | 10 | 110 | 18 | 150 | YNd5 | hv | 0 | -9 | 9 | 0 | 1.5 | FALSE
40 MVA 110/10 kV | 0.05 | 18 | 0.34 | 40 | 10 | 110 | 16.2 | 150 | YNd5 | hv | 0 | -9 | 9 | 0 | 1.5 | FALSE
25 MVA 110/10 kV | 0.07 | 14 | 0.41 | 25 | 10 | 110 | 12 | 150 | YNd5 | hv | 0 | -9 | 9 | 0 | 1.5 | FALSE
0.25 MVA 20/0.4 kV | 0.32 | 0.8 | 1.44 | 0.25 | 0.4 | 20 | 6 | 150 | Yzn5 | hv | 0 | -2 | 2 | 0 | 2.5 | FALSE
0.4 MVA 20/0.4 kV | 0.3375 | 1.35 | 1.425 | 0.4 | 0.4 | 20 | 6 | 150 | Dyn5 | hv | 0 | -2 | 2 | 0 | 2.5 | FALSE
0.63 MVA 20/0.4 kV | 0.2619 | 1.65 | 1.206 | 0.63 | 0.4 | 20 | 6 | 150 | Dyn5 | hv | 0 | -2 | 2 | 0 | 2.5 | FALSE
0.25 MVA 10/0.4 kV | 0.24 | 0.6 | 1.2 | 0.25 | 0.4 | 10 | 4 | 150 | Dyn5 | hv | 0 | -2 | 2 | 0 | 2.5 | FALSE
0.4 MVA 10/0.4 kV | 0.2375 | 0.95 | 1.325 | 0.4 | 0.4 | 10 | 4 | 150 | Dyn5 | hv | 0 | -2 | 2 | 0 | 2.5 | FALSE
0.63 MVA 10/0.4 kV | 0.1873 | 1.18 | 1.0794 | 0.63 | 0.4 | 10 | 4 | 150 | Dyn5 | hv | 0 | -2 | 2 | 0 | 2.5 | FALSE

## trafo3w_std_types
| sn_hv_mva | sn_mv_mva | sn_lv_mva | vn_hv_kv | vn_mv_kv | vn_lv_kv | vk_hv_percent | vk_mv_percent | vk_lv_percent | vkr_hv_percent | vkr_mv_percent | vkr_lv_percent | pfe_kw | i0_percent | shift_mv_degree | shift_lv_degree | vector_group | tap_side | tap_neutral | tap_min | tap_max | tap_step_percent
63/25/38 MVA 110/20/10 kV | 63 | 25 | 38 | 110 | 20 | 10 | 10.4 | 10.4 | 10.4 | 0.28 | 0.32 | 0.35 | 35 | 0.89 | 0 | 0 | YN0yn0yn0 | hv | 0 | -10 | 10 | 1.2
63/25/38 MVA 110/10/10 kV | 63 | 25 | 38 | 110 | 10 | 10 | 10.4 | 10.4 | 10.4 | 0.28 | 0.32 | 0.35 | 35 | 0.89 | 0 | 0 | YN0yn0yn0 | hv | 0 | -10 | 10 | 1.2

## fuse_std_types
| fuse_type | i_rated_a | t_avg | t_min | t_total | x_avg | x_min | x_total
HV 100A | HV 100A | 100 | 0 | [10.0, 3.64, 0.854, 0.281, 0.1, 0.0531, 0.022, 0.01] | [10.0, 4.267, 1.21, 0.403, 0.1, 0.058, 0.022, 0.01] | 0 | [300.0, 350.0, 450.0, 550.0, 700.0, 850.0, 1200.0, 1752.0] | [600.0, 700.0, 900.0, 1150.0, 1665.0, 2000.0, 3000.0, 4313.0]
HV 10A | HV 10A | 10 | 0 | [10.0, 1675.0, 0.344, 0.156, 0.1, 0.0417, 0.0171, 0.01] | [10.0, 1.3, 0.3, 0.155, 0.1, 0.0555, 0.023, 0.01] | 0 | [30.0, 32.0, 35.0, 37.0, 39.0, 50.0, 70.0, 88.0] | [60.0, 70.0, 80.0, 87.0, 94.0, 110.0, 150.0, 216.0]
HV 125A | HV 125A | 125 | 0 | [10.0, 1.82, 0.344, 0.1, 0.0467, 0.0269, 0.01] | [10.0, 2.478, 0.426, 0.1, 0.0427, 0.0211, 0.01] | 0 | [375.0, 500.0, 700.0, 925.0, 1200.0, 1500.0, 2341.0] | [750.0, 1000.0, 1500.0, 2200.0, 3000.0, 4000.0, 5765.0]
HV 160A | HV 160A | 160 | 0 | [10.0, 4.15, 1.03, 0.198, 0.1, 0.051, 0.0172, 0.01] | [10.0, 2.3, 0.734, 0.274, 0.1, 0.046, 0.0177, 0.01] | 0 | [480.0, 550.0, 700.0, 1000.0, 1260.0, 1600.0, 2500.0, 3227.0] | [960.0, 1300.0, 1700.0, 2200.0, 2996.0, 4000.0, 6000.0, 7946.0]
HV 16A | HV 16A | 16 | 0 | [10.0, 0.352, 0.164, 0.1, 0.0649, 0.0342, 0.01] | [10.0, 2.34, 0.722, 0.181, 0.1, 0.055, 0.0296, 0.01] | 0 | [48.0, 60.0, 65.0, 71.0, 80.0, 100.0, 162.0] | [96.0, 110.0, 125.0, 150.0, 168.0, 200.0, 250.0, 398.0]
HV 200A | HV 200A | 200 | 0 | [10.0, 4.267, 1.21, 0.403, 0.1, 0.058, 0.022, 0.01] | [10.0, 3.73, 1.654, 0.328, 0.1, 0.0531, 0.019, 0.01] | 0 | [600.0, 700.0, 900.0, 1150.0, 1665.0, 2000.0, 3000.0, 4313.0] | [1200.0, 1500.0, 1800.0, 2700.0, 3960.0, 5000.0, 7500.0, 10620.0]
HV 20A | HV 20A | 20 | 0 | [10.0, 1.3, 0.3, 0.155, 0.1, 0.0555, 0.023, 0.01] | [10.0, 1.3, 0.161, 0.1, 0.0611, 0.0399, 0.0141, 0.01] | 0 | [60.0, 70.0, 80.0, 87.0, 94.0, 110.0, 150.0, 216.0] | [120.0, 150.0, 200.0, 223.0, 260.0, 300.0, 450.0, 532.0]
HV 25A | HV 25A | 25 | 0 | [10.0, 2.512, 0.833, 0.299, 0.1, 0.0372, 0.0223, 0.01] | [10.0, 3.125, 0.597, 0.198, 0.1, 0.0378, 0.022, 0.01] | 0 | [75.0, 82.0, 90.0, 100.0, 124.0, 170.0, 200.0, 289.0] | [150.0, 170.0, 210.0, 250.0, 294.0, 400.0, 500.0, 711.0]
HV 31.5A | HV 31.5A | 31.5 | 0 | [10.0, 2.34, 0.722, 0.181, 0.1, 0.055, 0.0296, 0.01] | [10.0, 2.84, 0.368, 0.164, 0.1, 0.0621, 0.0378, 0.0195, 0.01] | 0 | [95.0, 110.0, 125.0, 150.0, 165.0, 200.0, 250.0, 390.0] | [189.0, 220.0, 300.0, 350.0, 393.0, 450.0, 530.0, 700.0, 960.0]
HV 40A | HV 40A | 40 | 0 | [10.0, 1.3, 0.161, 0.1, 0.0611, 0.0399, 0.0141, 0.01] | [10.0, 2.05, 0.369, 0.198, 0.1, 0.051, 0.0298, 0.01] | 0 | [120.0, 150.0, 200.0, 223.0, 260.0, 300.0, 450.0, 532.0] | [240.0, 300.0, 400.0, 450.0, 530.0, 650.0, 800.0, 1311.0]
HV 50A | HV 50A | 50 | 0 | [10.0, 3.215, 0.597, 0.198, 0.1, 0.0378, 0.022, 0.01] | [10.0, 3.64, 0.854, 0.281, 0.1, 0.0531, 0.022, 0.01] | 0 | [150.0, 170.0, 210.0, 250.0, 294.0, 400.0, 500.0, 711.0] | [300.0, 350.0, 450.0, 550.0, 700.0, 850.0, 1200.0, 1752.0]
HV 6.3A | HV 6.3A | 6.3 | 0 | [10.0, 1.39, 0.344, 0.168, 0.1, 0.056, 0.0263, 0.01] | [10.0, 1.711, 0.516, 0.198, 0.1, 0.0634, 0.0303, 0.01] | 0 | [19.0, 19.5, 20.4, 20.8, 22.0, 25.0, 32.0, 48.0] | [38.0, 40.0, 43.0, 48.0, 53.0, 60.0, 75.0, 118.0]
HV 63A | HV 63A | 63 | 0 | [10.0, 2.84, 0.368, 0.164, 0.1, 0.0621, 0.0378, 0.0195, 0.01] | [10.0, 1.82, 0.344, 0.1, 0.0467, 0.0269, 0.01] | 0 | [189.0, 220.0, 300.0, 350.0, 393.0, 450.0, 530.0, 700.0, 961.0] | [378.0, 500.0, 700.0, 934.0, 1200.0, 1500.0, 2366.0]
HV 80A | HV 80A | 80 | 0 | [10.0, 2.05, 0.369, 0.198, 0.1, 0.051, 0.0298, 0.01] | [10.0, 4.15, 1.03, 0.198, 0.1, 0.051, 0.0172, 0.01] | 0 | [240.0, 300.0, 400.0, 450.0, 530.0, 650.0, 800.0, 1311.0] | [480.0, 550.0, 700.0, 1000.0, 1260.0, 1600.0, 2500.0, 3227.0]
Siemens NH-1-100 | Siemens NH-1-100 | 100 | [5400.0, 2000.0, 400.0, 20.0, 1.0, 0.2, 0.012, 0.004] | 0 | 0 | [150.0, 190.0, 250.0, 430.0, 900.0, 1250.0, 2700.0, 3600.0] | 0 | 0
Siemens NH-1-125 | Siemens NH-1-125 | 125 | [4800.0, 120.0, 7.0, 0.1, 0.004] | 0 | 0 | [180.0, 400.0, 740.0, 2000.0, 4250.0] | 0 | 0
Siemens NH-1-16 | Siemens NH-1-16 | 16 | [4000.0, 400.0, 2.0, 0.1, 0.04, 0.01] | 0 | 0 | [26.0, 35.0, 75.0, 150.0, 200.0, 300.0] | 0 | 0
Siemens NH-1-160 | Siemens NH-1-160 | 160 | [4800.0, 120.0, 7.0, 0.1, 0.004] | 0 | 0 | [210.0, 500.0, 900.0, 2300.0, 5000.0] | 0 | 0
Siemens NH-1-25 | Siemens NH-1-25 | 25 | [4000.0, 1000.0, 10.0, 0.2, 0.02, 0.01] | 0 | 0 | [40.0, 50.0, 100.0, 210.0, 400.0, 500.0] | 0 | 0
Siemens NH-1-50 | Siemens NH-1-50 | 50 | [4000.0, 40.0, 4.0, 1.0, 0.02, 0.01] | 0 | 0 | [86.0, 200.0, 300.0, 400.0, 1000.0, 1280.0] | 0 | 0
Siemens NH-1-63 | Siemens NH-1-63 | 63 | [4000.0, 100.0, 10.0, 2.0, 0.04, 0.01] | 0 | 0 | [100.0, 200.0, 300.0, 400.0, 1000.0, 1500.0] | 0 | 0
Siemens NH-1-80 | Siemens NH-1-80 | 80 | [4800.0, 120.0, 7.0, 0.1, 0.01] | 0 | 0 | [150.58, 250.0, 450.0, 1150.0, 2470.0] | 0 | 0
Siemens NH-2-1000 | Siemens NH-2-1000 | 1000 | [4800.0, 120.0, 7.0, 0.1, 0.004] | 0 | 0 | [1900.0, 3500.0, 8400.0, 24000.0, 52000.0] | 0 | 0
Siemens NH-2-200 | Siemens NH-2-200 | 200 | [4800.0, 120.0, 7.0, 0.1, 0.004] | 0 | 0 | [280.0, 650.0, 1200.0, 3000.0, 7000.0] | 0 | 0
Siemens NH-2-224 | Siemens NH-2-224 | 224 | [4800.0, 120.0, 7.0, 0.2, 0.04, 0.004] | 0 | 0 | [400.0, 750.0, 1453.0, 3025.0, 4315.0, 7600.0] | 0 | 0
Siemens NH-2-250 | Siemens NH-2-250 | 250 | [4800.0, 120.0, 7.0, 0.1, 0.004] | 0 | 0 | [450.0, 800.0, 1650.0, 4000.0, 8500.0] | 0 | 0
Siemens NH-2-315 | Siemens NH-2-315 | 315 | [4800.0, 120.0, 7.0, 0.1, 0.004] | 0 | 0 | [550.0, 920.0, 1900.0, 5000.0, 11000.0] | 0 | 0
Siemens NH-2-355 | Siemens NH-2-355 | 355 | [4800.0, 120.0, 6.0, 0.1, 0.004] | 0 | 0 | [650.0, 1116.27, 2350.0, 5840.0, 12790.0] | 0 | 0
Siemens NH-2-400 | Siemens NH-2-400 | 400 | [4800.0, 120.0, 7.0, 0.1, 0.004] | 0 | 0 | [720.0, 1350.0, 2800.0, 6500.0, 15000.0] | 0 | 0
Siemens NH-2-425 | Siemens NH-2-425 | 425 | [4800.0, 120.0, 7.0, 0.1, 0.004] | 0 | 0 | [850.0, 1500.0, 3050.0, 7500.0, 16500.0] | 0 | 0
Siemens NH-2-630 | Siemens NH-2-630 | 630 | [4800.0, 120.0, 7.0, 0.1, 0.004] | 0 | 0 | [1200.0, 2000.0, 4800.0, 12000.0, 26000.0] | 0 | 0

## dtypes
| element | column | dtype
0 | bus | name | object
1 | bus | vn_kv | float64
2 | bus | type | object
3 | bus | zone | object
4 | bus | in_service | bool
5 | load | name | object
6 | load | bus | uint32
7 | load | p_mw | float64
8 | load | q_mvar | float64
9 | load | const_z_percent | float64
10 | load | const_i_percent | float64
11 | load | sn_mva | float64
12 | load | scaling | float64
13 | load | in_service | bool
14 | load | type | object
15 | ext_grid | name | object
16 | ext_grid | bus | uint32
17 | ext_grid | vm_pu | float64
18 | ext_grid | va_degree | float64
19 | ext_grid | slack_weight | float64
20 | ext_grid | in_service | bool
21 | line | name | object
22 | line | std_type | object
23 | line | from_bus | uint32
24 | line | to_bus | uint32
25 | line | length_km | float64
26 | line | r_ohm_per_km | float64
27 | line | x_ohm_per_km | float64
28 | line | c_nf_per_km | float64
29 | line | g_us_per_km | float64
30 | line | max_i_ka | float64
31 | line | df | float64
32 | line | parallel | uint32
33 | line | type | object
34 | line | in_service | bool
35 | trafo | name | object
36 | trafo | std_type | object
37 | trafo | hv_bus | uint32
38 | trafo | lv_bus | uint32
39 | trafo | sn_mva | float64
40 | trafo | vn_hv_kv | float64
41 | trafo | vn_lv_kv | float64
42 | trafo | vk_percent | float64
43 | trafo | vkr_percent | float64
44 | trafo | pfe_kw | float64
45 | trafo | i0_percent | float64
46 | trafo | shift_degree | float64
47 | trafo | tap_side | object
48 | trafo | tap_neutral | int32
49 | trafo | tap_min | int32
50 | trafo | tap_max | int32
51 | trafo | tap_step_percent | float64
52 | trafo | tap_step_degree | float64
53 | trafo | tap_pos | int32
54 | trafo | tap_phase_shifter | bool
55 | trafo | parallel | uint32
56 | trafo | df | float64
57 | trafo | in_service | bool
58 | line_geodata | coords | object
59 | bus_geodata | x | float64
60 | bus_geodata | y | float64
61 | bus_geodata | coords | object

## parameters
| version | format_version | converged | OPF_converged | name | f_hz | sn_mva
0 | 2.14.6 | 2.14.0 | FALSE | FALSE |  | 50 | 1