## bus
| name | vn_kv | type | zone | in_service
0 | bus_LV_5409-3_0_2_node_0 | 0.4 | n |  | TRUE
1 | bus_LV_5409-3_0_2_node_1 | 0.4 | n |  | TRUE
2 | bus_LV_5409-3_0_2_node_3 | 0.4 | n |  | TRUE
3 | bus_LV_5409-3_0_2_node_50 | 0.4 | n |  | TRUE
4 | bus_LV_5409-3_0_2_node_4 | 0.4 | n |  | TRUE
5 | bus_LV_5409-3_0_2_node_89 | 0.4 | n |  | TRUE
6 | bus_LV_5409-3_0_2_node_8 | 0.4 | n |  | TRUE
7 | bus_LV_5409-3_0_2_node_5 | 0.4 | n |  | TRUE
8 | bus_LV_5409-3_0_2_node_7 | 0.4 | n |  | TRUE
9 | bus_LV_5409-3_0_2_node_6 | 0.4 | n |  | TRUE
10 | bus_LV_5409-3_0_2_node_37 | 0.4 | n |  | TRUE
11 | bus_LV_5409-3_0_2_node_61 | 0.4 | n |  | TRUE
12 | bus_LV_5409-3_0_2_node_46 | 0.4 | n |  | TRUE
13 | bus_LV_5409-3_0_2_node_45 | 0.4 | n |  | TRUE
14 | bus_LV_5409-3_0_2_node_28 | 0.4 | n |  | TRUE
15 | bus_LV_5409-3_0_2_node_9 | 0.4 | n |  | TRUE
16 | bus_LV_5409-3_0_2_node_59 | 0.4 | n |  | TRUE
17 | bus_LV_5409-3_0_2_node_55 | 0.4 | n |  | TRUE
18 | bus_LV_5409-3_0_2_node_43 | 0.4 | n |  | TRUE
19 | bus_LV_5409-3_0_2_node_48 | 0.4 | n |  | TRUE
20 | bus_LV_5409-3_0_2_node_38 | 0.4 | n |  | TRUE
21 | bus_LV_5409-3_0_2_node_49 | 0.4 | n |  | TRUE
22 | bus_LV_5409-3_0_2_node_53 | 0.4 | n |  | TRUE
23 | bus_LV_5409-3_0_2_node_47 | 0.4 | n |  | TRUE
24 | bus_LV_5409-3_0_2_node_30 | 0.4 | n |  | TRUE
25 | bus_LV_5409-3_0_2_node_31 | 0.4 | n |  | TRUE
26 | bus_LV_5409-3_0_2_node_27 | 0.4 | n |  | TRUE
27 | bus_LV_5409-3_0_2_node_85 | 0.4 | n |  | TRUE
28 | bus_LV_5409-3_0_2_node_83 | 0.4 | n |  | TRUE
29 | bus_LV_5409-3_0_2_node_56 | 0.4 | n |  | TRUE
30 | bus_LV_5409-3_0_2_node_22 | 0.4 | n |  | TRUE
31 | bus_LV_5409-3_0_2_node_23 | 0.4 | n |  | TRUE
32 | bus_LV_5409-3_0_2_node_25 | 0.4 | n |  | TRUE
33 | bus_LV_5409-3_0_2_node_33 | 0.4 | n |  | TRUE
34 | bus_LV_5409-3_0_2_node_36 | 0.4 | n |  | TRUE
35 | bus_LV_5409-3_0_2_node_34 | 0.4 | n |  | TRUE
36 | bus_LV_5409-3_0_2_node_29 | 0.4 | n |  | TRUE
37 | bus_LV_5409-3_0_2_node_35 | 0.4 | n |  | TRUE
38 | bus_LV_5409-3_0_2_node_57 | 0.4 | n |  | TRUE
39 | bus_LV_5409-3_0_2_node_32 | 0.4 | n |  | TRUE
40 | bus_LV_5409-3_0_2_node_82 | 0.4 | n |  | TRUE
41 | bus_LV_5409-3_0_2_node_81 | 0.4 | n |  | TRUE
42 | bus_LV_5409-3_0_2_node_84 | 0.4 | n |  | TRUE
43 | bus_LV_5409-3_0_2_node_39 | 0.4 | n |  | TRUE
44 | bus_LV_5409-3_0_2_node_40 | 0.4 | n |  | TRUE
45 | bus_LV_5409-3_0_2_node_54 | 0.4 | n |  | TRUE
46 | bus_LV_5409-3_0_2_node_41 | 0.4 | n |  | TRUE
47 | bus_LV_5409-3_0_2_node_42 | 0.4 | n |  | TRUE
48 | bus_LV_5409-3_0_2_node_44 | 0.4 | n |  | TRUE
49 | bus_LV_5409-3_0_2_node_58 | 0.4 | n |  | TRUE
50 | bus_LV_5409-3_0_2_node_60 | 0.4 | n |  | TRUE
51 | bus_LV_5409-3_0_2_node_51 | 0.4 | n |  | TRUE
52 | bus_LV_5409-3_0_2_node_80 | 0.4 | n |  | TRUE
53 | bus_LV_5409-3_0_2_node_86 | 0.4 | n |  | TRUE
54 | bus_LV_5409-3_0_2_node_77 | 0.4 | n |  | TRUE
55 | bus_LV_5409-3_0_2_node_76 | 0.4 | n |  | TRUE
56 | bus_LV_5409-3_0_2_node_78 | 0.4 | n |  | TRUE
57 | bus_LV_5409-3_0_2_node_79 | 0.4 | n |  | TRUE
58 | bus_MV_191_0_node_163 | 20 | n |  | TRUE

## load
| name | bus | p_mw | q_mvar | const_z_percent | const_i_percent | sn_mva | scaling | in_service | type
0 | LV_5409-3_0_2_load_0 | 0 | 0.013101 | 0.0032834 | 0 | 0 |  | 1 | TRUE | wye
1 | LV_5409-3_0_2_load_1 | 1 | 0.0011629 | 0.00029146 | 0 | 0 |  | 1 | TRUE | wye
2 | LV_5409-3_0_2_load_89 | 5 | 0.093928 | 0.023541 | 0 | 0 |  | 1 | TRUE | wye
3 | LV_5409-3_0_2_load_37 | 10 | 0.0031545 | 0.00079059 | 0 | 0 |  | 1 | TRUE | wye
4 | LV_5409-3_0_2_load_61 | 11 | 0.0066266 | 0.0016608 | 0 | 0 |  | 1 | TRUE | wye
5 | LV_5409-3_0_2_load_46 | 12 | 0.0037214 | 0.00093266 | 0 | 0 |  | 1 | TRUE | wye
6 | LV_5409-3_0_2_load_45 | 13 | 0.0077302 | 0.0019374 | 0 | 0 |  | 1 | TRUE | wye
7 | LV_5409-3_0_2_load_55 | 17 | 0.0022876 | 0.00057332 | 0 | 0 |  | 1 | TRUE | wye
8 | LV_5409-3_0_2_load_43 | 18 | 0.004048 | 0.0010145 | 0 | 0 |  | 1 | TRUE | wye
9 | LV_5409-3_0_2_load_47 | 23 | 0.025688 | 0.006438 | 0 | 0 |  | 1 | TRUE | wye
10 | LV_5409-3_0_2_load_31 | 25 | 0.0025263 | 0.00063314 | 0 | 0 |  | 1 | TRUE | wye
11 | LV_5409-3_0_2_load_27 | 26 | 0.0019343 | 0.00048479 | 0 | 0 |  | 1 | TRUE | wye
12 | LV_5409-3_0_2_load_85 | 27 | 0.0019473 | 0.00048803 | 0 | 0 |  | 1 | TRUE | wye
13 | LV_5409-3_0_2_load_22 | 30 | 0.0031504 | 0.00078958 | 0 | 0 |  | 1 | TRUE | wye
14 | LV_5409-3_0_2_load_36 | 34 | 0.0020143 | 0.00050483 | 0 | 0 |  | 1 | TRUE | wye
15 | LV_5409-3_0_2_load_34 | 35 | 0.0020726 | 0.00051945 | 0 | 0 |  | 1 | TRUE | wye
16 | LV_5409-3_0_2_load_35 | 37 | 0.0031623 | 0.00079254 | 0 | 0 |  | 1 | TRUE | wye
17 | LV_5409-3_0_2_load_57 | 38 | 0.0010382 | 0.0002602 | 0 | 0 |  | 1 | TRUE | wye
18 | LV_5409-3_0_2_load_32 | 39 | 0.0031802 | 0.00079704 | 0 | 0 |  | 1 | TRUE | wye
19 | LV_5409-3_0_2_load_82 | 40 | 0.0019516 | 0.00048912 | 0 | 0 |  | 1 | TRUE | wye
20 | LV_5409-3_0_2_load_81 | 41 | 0.0018381 | 0.00046067 | 0 | 0 |  | 1 | TRUE | wye
21 | LV_5409-3_0_2_load_84 | 42 | 0.0018815 | 0.00047154 | 0 | 0 |  | 1 | TRUE | wye
22 | LV_5409-3_0_2_load_39 | 43 | 0.0024172 | 0.00060581 | 0 | 0 |  | 1 | TRUE | wye
23 | LV_5409-3_0_2_load_40 | 44 | 0.0030286 | 0.00075904 | 0 | 0 |  | 1 | TRUE | wye
24 | LV_5409-3_0_2_load_54 | 45 | 0.0013785 | 0.00034549 | 0 | 0 |  | 1 | TRUE | wye
25 | LV_5409-3_0_2_load_41 | 46 | 0.0023455 | 0.00058783 | 0 | 0 |  | 1 | TRUE | wye
26 | LV_5409-3_0_2_load_44 | 48 | 0.0023052 | 0.00057773 | 0 | 0 |  | 1 | TRUE | wye
27 | LV_5409-3_0_2_load_60 | 50 | 0.002106 | 0.00052782 | 0 | 0 |  | 1 | TRUE | wye
28 | LV_5409-3_0_2_load_51 | 51 | 0.0022676 | 0.00056832 | 0 | 0 |  | 1 | TRUE | wye
29 | LV_5409-3_0_2_load_80 | 52 | 0.0023555 | 0.00059036 | 0 | 0 |  | 1 | TRUE | wye
30 | LV_5409-3_0_2_load_86 | 53 | 0.0011411 | 0.000286 | 0 | 0 |  | 1 | TRUE | wye
31 | LV_5409-3_0_2_load_76 | 55 | 0.0022661 | 0.00056795 | 0 | 0 |  | 1 | TRUE | wye
32 | LV_5409-3_0_2_load_78 | 56 | 0.0023567 | 0.00059066 | 0 | 0 |  | 1 | TRUE | wye
33 | LV_5409-3_0_2_load_79 | 57 | 0.003947 | 0.00098922 | 0 | 0 |  | 1 | TRUE | wye

## ext_grid
| name | bus | vm_pu | va_degree | slack_weight | in_service
0 |  | 5 | 1 | 0 | 1 | TRUE

## line
| name | std_type | from_bus | to_bus | length_km | r_ohm_per_km | x_ohm_per_km | c_nf_per_km | g_us_per_km | max_i_ka | df | parallel | type | in_service
0 | LV_5409-3_0_2_line_0 | NAYY 4x150 SE | 0 | 1 | 0.029787 | 0.208 | 0.08 | 261 | 0 | 0.27 | 1 | 1 | cs | TRUE
1 | LV_5409-3_0_2_line_1 | NAYY 4x150 SE | 1 | 2 | 0.048297 | 0.208 | 0.08 | 261 | 0 | 0.27 | 1 | 1 | cs | TRUE
2 | LV_5409-3_0_2_line_2 | NAYY 4x150 SE | 2 | 3 | 0.030567 | 0.208 | 0.08 | 261 | 0 | 0.27 | 1 | 1 | cs | TRUE
3 | LV_5409-3_0_2_line_3 | NAYY 4x150 SE | 3 | 18 | 0.020845 | 0.208 | 0.08 | 261 | 0 | 0.27 | 1 | 1 | cs | TRUE
4 | LV_5409-3_0_2_line_4 | NAYY 4x150 SE | 3 | 19 | 0.017504 | 0.208 | 0.08 | 261 | 0 | 0.27 | 1 | 1 | cs | TRUE
5 | LV_5409-3_0_2_line_5 | NAYY 4x150 SE | 4 | 5 | 0.033147 | 0.208 | 0.08 | 261 | 0 | 0.27 | 1 | 2 | cs | TRUE
6 | LV_5409-3_0_2_line_6 | NAYY 4x150 SE | 4 | 6 | 0.058051 | 0.208 | 0.08 | 261 | 0 | 0.27 | 1 | 2 | cs | TRUE
7 | LV_5409-3_0_2_line_7 | NAYY 4x150 SE | 6 | 14 | 0.022717 | 0.208 | 0.08 | 261 | 0 | 0.27 | 1 | 2 | cs | TRUE
8 | LV_5409-3_0_2_line_8 | NAYY 4x150 SE | 6 | 13 | 0.039596 | 0.208 | 0.08 | 261 | 0 | 0.27 | 1 | 1 | cs | TRUE
9 | LV_5409-3_0_2_line_9 | NAYY 4x150 SE | 7 | 8 | 0.037485 | 0.208 | 0.08 | 261 | 0 | 0.27 | 1 | 1 | cs | TRUE
10 | LV_5409-3_0_2_line_10 | NAYY 4x150 SE | 7 | 9 | 0.042514 | 0.208 | 0.08 | 261 | 0 | 0.27 | 1 | 1 | cs | TRUE
11 | LV_5409-3_0_2_line_11 | NAYY 4x150 SE | 7 | 10 | 0.014136 | 0.208 | 0.08 | 261 | 0 | 0.27 | 1 | 1 | cs | TRUE
12 | LV_5409-3_0_2_line_12 | NAYY 4x150 SE | 8 | 12 | 0.018142 | 0.208 | 0.08 | 261 | 0 | 0.27 | 1 | 1 | cs | TRUE
13 | LV_5409-3_0_2_line_13 | NAYY 4x150 SE | 8 | 13 | 0.029958 | 0.208 | 0.08 | 261 | 0 | 0.27 | 1 | 1 | cs | TRUE
14 | LV_5409-3_0_2_line_14 | NAYY 4x150 SE | 9 | 11 | 0.022532 | 0.208 | 0.08 | 261 | 0 | 0.27 | 1 | 1 | cs | TRUE
15 | LV_5409-3_0_2_line_15 | NAYY 4x150 SE | 10 | 20 | 0.019132 | 0.208 | 0.08 | 261 | 0 | 0.27 | 1 | 1 | cs | TRUE
16 | LV_5409-3_0_2_line_16 | NAYY 4x150 SE | 14 | 24 | 0.045708 | 0.208 | 0.08 | 261 | 0 | 0.27 | 1 | 2 | cs | TRUE
17 | LV_5409-3_0_2_line_17 | NAYY 4x150 SE | 14 | 25 | 0.019963 | 0.208 | 0.08 | 261 | 0 | 0.27 | 1 | 1 | cs | TRUE
18 | LV_5409-3_0_2_line_18 | NAYY 4x150 SE | 14 | 26 | 0.03006 | 0.208 | 0.08 | 261 | 0 | 0.27 | 1 | 1 | cs | TRUE
19 | LV_5409-3_0_2_line_19 | NAYY 4x150 SE | 15 | 16 | 0.024082 | 0.208 | 0.08 | 261 | 0 | 0.27 | 1 | 2 | cs | TRUE
20 | LV_5409-3_0_2_line_20 | NAYY 4x150 SE | 15 | 17 | 0.045785 | 0.208 | 0.08 | 261 | 0 | 0.27 | 1 | 2 | cs | TRUE
21 | LV_5409-3_0_2_line_21 | NAYY 4x150 SE | 16 | 27 | 0.018303 | 0.208 | 0.08 | 261 | 0 | 0.27 | 1 | 1 | cs | TRUE
22 | LV_5409-3_0_2_line_22 | NAYY 4x150 SE | 16 | 28 | 0.019824 | 0.208 | 0.08 | 261 | 0 | 0.27 | 1 | 2 | cs | TRUE
23 | LV_5409-3_0_2_line_23 | NAYY 4x150 SE | 17 | 29 | 0.015509 | 0.208 | 0.08 | 261 | 0 | 0.27 | 1 | 1 | cs | TRUE
24 | LV_5409-3_0_2_line_24 | NAYY 4x150 SE | 18 | 47 | 0.030202 | 0.208 | 0.08 | 261 | 0 | 0.27 | 1 | 1 | cs | TRUE
25 | LV_5409-3_0_2_line_25 | NAYY 4x150 SE | 19 | 51 | 0.014038 | 0.208 | 0.08 | 261 | 0 | 0.27 | 1 | 1 | cs | TRUE
26 | LV_5409-3_0_2_line_26 | NAYY 4x150 SE | 19 | 23 | 0.017111 | 0.208 | 0.08 | 261 | 0 | 0.27 | 1 | 1 | cs | TRUE
27 | LV_5409-3_0_2_line_27 | NAYY 4x150 SE | 20 | 43 | 0.028441 | 0.208 | 0.08 | 261 | 0 | 0.27 | 1 | 1 | cs | TRUE
28 | LV_5409-3_0_2_line_28 | NAYY 4x150 SE | 20 | 44 | 0.0044484 | 0.208 | 0.08 | 261 | 0 | 0.27 | 1 | 1 | cs | TRUE
29 | LV_5409-3_0_2_line_29 | NAYY 4x150 SE | 21 | 22 | 0.1332 | 0.208 | 0.08 | 261 | 0 | 0.27 | 1 | 1 | cs | TRUE
30 | LV_5409-3_0_2_line_30 | NAYY 4x150 SE | 21 | 23 | 0.024576 | 0.208 | 0.08 | 261 | 0 | 0.27 | 1 | 1 | cs | TRUE
31 | LV_5409-3_0_2_line_31 | NAYY 4x150 SE | 22 | 53 | 0.019442 | 0.208 | 0.08 | 261 | 0 | 0.27 | 1 | 1 | cs | TRUE
32 | LV_5409-3_0_2_line_32 | NAYY 4x150 SE | 24 | 40 | 0.016764 | 0.208 | 0.08 | 261 | 0 | 0.27 | 1 | 1 | cs | TRUE
33 | LV_5409-3_0_2_line_33 | NAYY 4x150 SE | 24 | 28 | 0.00649 | 0.208 | 0.08 | 261 | 0 | 0.27 | 1 | 2 | cs | TRUE
34 | LV_5409-3_0_2_line_34 | NAYY 4x150 SE | 25 | 41 | 0.0096023 | 0.208 | 0.08 | 261 | 0 | 0.27 | 1 | 1 | cs | TRUE
35 | LV_5409-3_0_2_line_35 | NAYY 4x150 SE | 26 | 36 | 0.018303 | 0.208 | 0.08 | 261 | 0 | 0.27 | 1 | 1 | cs | TRUE
36 | LV_5409-3_0_2_line_36 | NAYY 4x150 SE | 28 | 42 | 0.062063 | 0.208 | 0.08 | 261 | 0 | 0.27 | 1 | 1 | cs | TRUE
37 | LV_5409-3_0_2_line_37 | NAYY 4x150 SE | 29 | 38 | 0.02443 | 0.208 | 0.08 | 261 | 0 | 0.27 | 1 | 1 | cs | TRUE
38 | LV_5409-3_0_2_line_38 | NAYY 4x150 SE | 29 | 49 | 0.020739 | 0.208 | 0.08 | 261 | 0 | 0.27 | 1 | 1 | cs | TRUE
39 | LV_5409-3_0_2_line_39 | NAYY 4x150 SE | 30 | 31 | 0.023707 | 0.208 | 0.08 | 261 | 0 | 0.27 | 1 | 1 | cs | TRUE
40 | LV_5409-3_0_2_line_40 | NAYY 4x150 SE | 31 | 32 | 0.04022 | 0.208 | 0.08 | 261 | 0 | 0.27 | 1 | 1 | cs | TRUE
41 | LV_5409-3_0_2_line_41 | NAYY 4x150 SE | 32 | 33 | 0.008525 | 0.208 | 0.08 | 261 | 0 | 0.27 | 1 | 1 | cs | TRUE
42 | LV_5409-3_0_2_line_42 | NAYY 4x150 SE | 32 | 34 | 0.016382 | 0.208 | 0.08 | 261 | 0 | 0.27 | 1 | 1 | cs | TRUE
43 | LV_5409-3_0_2_line_43 | NAYY 4x150 SE | 33 | 35 | 0.015401 | 0.208 | 0.08 | 261 | 0 | 0.27 | 1 | 1 | cs | TRUE
44 | LV_5409-3_0_2_line_44 | NAYY 4x150 SE | 33 | 36 | 0.041437 | 0.208 | 0.08 | 261 | 0 | 0.27 | 1 | 1 | cs | TRUE
45 | LV_5409-3_0_2_line_45 | NAYY 4x150 SE | 34 | 37 | 0.043271 | 0.208 | 0.08 | 261 | 0 | 0.27 | 1 | 1 | cs | TRUE
46 | LV_5409-3_0_2_line_46 | NAYY 4x150 SE | 36 | 39 | 0.013953 | 0.208 | 0.08 | 261 | 0 | 0.27 | 1 | 1 | cs | TRUE
47 | LV_5409-3_0_2_line_47 | NAYY 4x150 SE | 43 | 45 | 0.007657 | 0.208 | 0.08 | 261 | 0 | 0.27 | 1 | 1 | cs | TRUE
48 | LV_5409-3_0_2_line_48 | NAYY 4x150 SE | 46 | 47 | 0.034536 | 0.208 | 0.08 | 261 | 0 | 0.27 | 1 | 1 | cs | TRUE
49 | LV_5409-3_0_2_line_49 | NAYY 4x150 SE | 47 | 48 | 0.0029608 | 0.208 | 0.08 | 261 | 0 | 0.27 | 1 | 1 | cs | TRUE
50 | LV_5409-3_0_2_line_50 | NAYY 4x150 SE | 48 | 49 | 0.018735 | 0.208 | 0.08 | 261 | 0 | 0.27 | 1 | 1 | cs | TRUE
51 | LV_5409-3_0_2_line_51 | NAYY 4x150 SE | 49 | 50 | 0.016157 | 0.208 | 0.08 | 261 | 0 | 0.27 | 1 | 1 | cs | TRUE
52 | LV_5409-3_0_2_line_52 | NAYY 4x150 SE | 51 | 52 | 0.0069596 | 0.208 | 0.08 | 261 | 0 | 0.27 | 1 | 1 | cs | TRUE
53 | LV_5409-3_0_2_line_53 | NAYY 4x150 SE | 52 | 54 | 0.0060805 | 0.208 | 0.08 | 261 | 0 | 0.27 | 1 | 1 | cs | TRUE
54 | LV_5409-3_0_2_line_54 | NAYY 4x150 SE | 54 | 57 | 0.011351 | 0.208 | 0.08 | 261 | 0 | 0.27 | 1 | 1 | cs | TRUE
55 | LV_5409-3_0_2_line_55 | NAYY 4x150 SE | 54 | 55 | 0.019094 | 0.208 | 0.08 | 261 | 0 | 0.27 | 1 | 1 | cs | TRUE
56 | LV_5409-3_0_2_line_56 | NAYY 4x150 SE | 55 | 56 | 0.025485 | 0.208 | 0.08 | 261 | 0 | 0.27 | 1 | 1 | cs | TRUE

## trafo
| name | std_type | hv_bus | lv_bus | sn_mva | vn_hv_kv | vn_lv_kv | vk_percent | vkr_percent | pfe_kw | i0_percent | shift_degree | tap_side | tap_neutral | tap_min | tap_max | tap_step_percent | tap_step_degree | tap_pos | tap_phase_shifter | parallel | df | in_service
0 | LV_5409-3_0_2_trafo_89 | 0.25 MVA 20/0.4 kV | 58 | 5 | 0.25 | 20 | 0.4 | 6 | 1.44 | 0.8 | 0.32 | 150 | hv | 0 | -2 | 2 | 2.5 | 0 | 0 | FALSE | 1 | 1 | TRUE

## line_geodata
| x0 | y0 | x1 | y1 | x2 | y2 | x3 | y3 | x4 | y4 | x5 | y5 | x6 | y6 | x7 | y7 | x8 | y8
0 | 2565244.1378 | 1126848.7594 | 2565240.3392 | 1126878.3033
1 | 2565234.1801 | 1126926.2055 | 2565240.3392 | 1126878.3033
2 | 2565234.1801 | 1126926.2055 | 2565222.8387 | 1126954.5963
3 | 2565222.8387 | 1126954.5963 | 2565239.182 | 1126967.535
4 | 2565206.838 | 1126947.3961 | 2565222.8387 | 1126954.5963
5 | 2565345.4853 | 1126889.8245 | 2565312.2408 | 1126889.76
6 | 2565345.4853 | 1126889.8245 | 2565350.9953 | 1126889.8373 | 2565354.7327 | 1126889.838 | 2565403.536 | 1126889.9358
7 | 2565403.536 | 1126889.9358 | 2565417.9855 | 1126907.4951
8 | 2565403.536 | 1126889.9358 | 2565378.7524 | 1126859.0557
9 | 2565336.5521 | 1126806.4005 | 2565360.0008 | 1126835.6916
10 | 2565309.1316 | 1126773.9418 | 2565311.3451 | 1126776.9417 | 2565312.7796 | 1126778.4787 | 2565317.6801 | 1126783.7198 | 2565330.1828 | 1126799.0223 | 2565336.5521 | 1126806.4005
11 | 2565336.5521 | 1126806.4005 | 2565347.7601 | 1126797.7864
12 | 2565360.0008 | 1126835.6916 | 2565366.3678 | 1126830.6192 | 2565372.3322 | 1126822.5913
13 | 2565360.0008 | 1126835.6916 | 2565378.7524 | 1126859.0557
14 | 2565309.1316 | 1126773.9418 | 2565327.3588 | 1126760.6959
15 | 2565362.9296 | 1126786.1277 | 2565347.7601 | 1126797.7864
16 | 2565417.9855 | 1126907.4951 | 2565380.5156 | 1126933.8233
17 | 2565417.9855 | 1126907.4951 | 2565425.5861 | 1126902.5379 | 2565434.6984 | 1126896.5775
18 | 2565417.9855 | 1126907.4951 | 2565430.5935 | 1126919.7401 | 2565437.8111 | 1126929.9273
19 | 2565341.6539 | 1126965.9737 | 2565359.5623 | 1126949.8183
20 | 2565341.6539 | 1126965.9737 | 2565327.9248 | 1126978.5479 | 2565313.4812 | 1126992.8381 | 2565308.8832 | 1126997.9152
21 | 2565359.5623 | 1126949.8183 | 2565362.7603 | 1126953.8353 | 2565365.3234 | 1126957.3445 | 2565366.2796 | 1126958.7953 | 2565366.5425 | 1126960.2946 | 2565366.4189 | 1126961.5848 | 2565366.1708 | 1126962.6646 | 2565365.5747 | 1126963.524 | 2565363.8558 | 1126964.7789
22 | 2565375.3211 | 1126937.7328 | 2565359.5623 | 1126949.8183
23 | 2565298.4729 | 1127009.4105 | 2565308.8832 | 1126997.9152
24 | 2565262.8614 | 1126986.2817 | 2565239.182 | 1126967.535
25 | 2565206.838 | 1126947.3961 | 2565201.9463 | 1126960.5539
26 | 2565206.838 | 1126947.3961 | 2565191.2354 | 1126940.3726
27 | 2565362.9296 | 1126786.1277 | 2565366.2147 | 1126790.5555 | 2565375.677 | 1126803.8078 | 2565379.4767 | 1126809.2583
28 | 2565362.9296 | 1126786.1277 | 2565366.4558 | 1126783.4159
29 | 2565168.8255 | 1126930.2846 | 2565164.446 | 1126944.5282 | 2565148.8327 | 1127029.7057 | 2565148.4406 | 1127032.5205 | 2565153.9556 | 1127034.7676 | 2565160.5769 | 1127037.7642 | 2565169.6912 | 1127042.7807 | 2565174.0388 | 1127045.7015
30 | 2565168.8255 | 1126930.2846 | 2565191.2354 | 1126940.3726
31 | 2565179.9192 | 1127027.1694 | 2565174.0388 | 1127045.7015
32 | 2565380.5156 | 1126933.8233 | 2565381.7427 | 1126935.4726 | 2565384.9056 | 1126938.7561 | 2565388.6303 | 1126941.9141 | 2565393.421 | 1126944.1655
33 | 2565375.3211 | 1126937.7328 | 2565380.5156 | 1126933.8233
34 | 2565442.7342 | 1126891.3212 | 2565434.6984 | 1126896.5775
35 | 2565448.3921 | 1126944.8618 | 2565437.8111 | 1126929.9273
36 | 2565375.3211 | 1126937.7328 | 2565386.9036 | 1126951.2065 | 2565397.6878 | 1126962.5614 | 2565405.591 | 1126971.4094 | 2565412.0354 | 1126978.4983 | 2565413.2733 | 1126982.0596 | 2565413.6169 | 1126985.5261
37 | 2565298.4729 | 1127009.4105 | 2565318.6433 | 1127023.1939
38 | 2565281.3213 | 1126997.6811 | 2565298.4729 | 1127009.4105
39 | 2565517.0169 | 1127001.9089 | 2565501.4017 | 1127019.7462
40 | 2565482.5765 | 1126981.2733 | 2565485.8471 | 1126984.534 | 2565517.0169 | 1127001.9089
41 | 2565476.5389 | 1126975.2382 | 2565482.5765 | 1126981.2733
42 | 2565482.5765 | 1126981.2733 | 2565481.2242 | 1126983.3154 | 2565476.4422 | 1126989.3014 | 2565471.8177 | 1126993.5367
43 | 2565476.5389 | 1126975.2382 | 2565488.3877 | 1126965.3999
44 | 2565476.5389 | 1126975.2382 | 2565455.8766 | 1126954.6128 | 2565448.3921 | 1126944.8618
45 | 2565439.6212 | 1127022.392 | 2565454.7412 | 1127007.9461 | 2565457.7179 | 1127005.6501 | 2565462.7429 | 1127001.7305 | 2565470.164 | 1126995.0513 | 2565471.8177 | 1126993.5367
46 | 2565448.3921 | 1126944.8618 | 2565438.2676 | 1126954.4914
47 | 2565379.4767 | 1126809.2583 | 2565383.8556 | 1126815.5396
48 | 2565262.8614 | 1126986.2817 | 2565255.3939 | 1127000.9209 | 2565248.4312 | 1127017.5583 | 2565248.4075 | 1127017.6202
49 | 2565262.8614 | 1126986.2817 | 2565265.3806 | 1126987.8373
50 | 2565281.3213 | 1126997.6811 | 2565265.3806 | 1126987.8373
51 | 2565281.3213 | 1126997.6811 | 2565275.3045 | 1127012.6789
52 | 2565199.7198 | 1126967.1472 | 2565201.6401 | 1126961.3776 | 2565201.9463 | 1126960.5539
53 | 2565197.7997 | 1126972.9166 | 2565199.7198 | 1126967.1472
54 | 2565197.7997 | 1126972.9166 | 2565208.2367 | 1126977.4476
55 | 2565197.7997 | 1126972.9166 | 2565192.3618 | 1126991.2204
56 | 2565179.574 | 1127006.083 | 2565185.1122 | 1127008.341 | 2565186.375 | 1127008.1781 | 2565187.3957 | 1127007.4607 | 2565189.0229 | 1127002.3377 | 2565191.5106 | 1126994.0858 | 2565192.3618 | 1126991.2204

## bus_geodata
| x | y | coords
0 | 2565244.1378 | 1126848.7594
1 | 2565240.3392 | 1126878.3033
2 | 2565234.1801 | 1126926.2055
3 | 2565222.8387 | 1126954.5963
4 | 2565345.4853 | 1126889.8245
5 | 2565312.2408 | 1126889.76
6 | 2565403.536 | 1126889.9358
7 | 2565336.5521 | 1126806.4005
8 | 2565360.0008 | 1126835.6916
9 | 2565309.1316 | 1126773.9418
10 | 2565347.7601 | 1126797.7864
11 | 2565327.3588 | 1126760.6959
12 | 2565372.3322 | 1126822.5913
13 | 2565378.7524 | 1126859.0557
14 | 2565417.9855 | 1126907.4951
15 | 2565341.6539 | 1126965.9737
16 | 2565359.5623 | 1126949.8183
17 | 2565308.8832 | 1126997.9152
18 | 2565239.182 | 1126967.535
19 | 2565206.838 | 1126947.3961
20 | 2565362.9296 | 1126786.1277
21 | 2565168.8255 | 1126930.2846
22 | 2565174.0388 | 1127045.7015
23 | 2565191.2354 | 1126940.3726
24 | 2565380.5156 | 1126933.8233
25 | 2565434.6984 | 1126896.5775
26 | 2565437.8111 | 1126929.9273
27 | 2565363.8558 | 1126964.7789
28 | 2565375.3211 | 1126937.7328
29 | 2565298.4729 | 1127009.4105
30 | 2565501.4017 | 1127019.7462
31 | 2565517.0169 | 1127001.9089
32 | 2565482.5765 | 1126981.2733
33 | 2565476.5389 | 1126975.2382
34 | 2565471.8177 | 1126993.5367
35 | 2565488.3877 | 1126965.3999
36 | 2565448.3921 | 1126944.8618
37 | 2565439.6212 | 1127022.392
38 | 2565318.6433 | 1127023.1939
39 | 2565438.2676 | 1126954.4914
40 | 2565393.421 | 1126944.1655
41 | 2565442.7342 | 1126891.3212
42 | 2565413.6169 | 1126985.5261
43 | 2565379.4767 | 1126809.2583
44 | 2565366.4558 | 1126783.4159
45 | 2565383.8556 | 1126815.5396
46 | 2565248.4075 | 1127017.6202
47 | 2565262.8614 | 1126986.2817
48 | 2565265.3806 | 1126987.8373
49 | 2565281.3213 | 1126997.6811
50 | 2565275.3045 | 1127012.6789
51 | 2565201.9463 | 1126960.5539
52 | 2565199.7198 | 1126967.1472
53 | 2565179.9192 | 1127027.1694
54 | 2565197.7997 | 1126972.9166
55 | 2565192.3618 | 1126991.2204
56 | 2565179.574 | 1127006.083
57 | 2565208.2367 | 1126977.4476
58 | 2565345.4853 | 1126889.8245

## line_std_types
| c_nf_per_km | r_ohm_per_km | x_ohm_per_km | max_i_ka | type | q_mm2 | alpha | voltage_rating
NAYY 4x50 SE | 210 | 0.642 | 0.083 | 0.142 | cs | 50 | 0.00403 | LV
NAYY 4x120 SE | 264 | 0.225 | 0.08 | 0.242 | cs | 120 | 0.00403 | LV
NAYY 4x150 SE | 261 | 0.208 | 0.08 | 0.27 | cs | 150 | 0.00403 | LV
NA2XS2Y 1x95 RM/25 12/20 kV | 216 | 0.313 | 0.132 | 0.252 | cs | 95 | 0.00403 | MV
NA2XS2Y 1x185 RM/25 12/20 kV | 273 | 0.161 | 0.117 | 0.362 | cs | 185 | 0.00403 | MV
NA2XS2Y 1x240 RM/25 12/20 kV | 304 | 0.122 | 0.112 | 0.421 | cs | 240 | 0.00403 | MV
NA2XS2Y 1x95 RM/25 6/10 kV | 315 | 0.313 | 0.123 | 0.249 | cs | 95 | 0.00403 | MV
NA2XS2Y 1x185 RM/25 6/10 kV | 406 | 0.161 | 0.11 | 0.358 | cs | 185 | 0.00403 | MV
NA2XS2Y 1x240 RM/25 6/10 kV | 456 | 0.122 | 0.105 | 0.416 | cs | 240 | 0.00403 | MV
NA2XS2Y 1x150 RM/25 12/20 kV | 250 | 0.206 | 0.116 | 0.319 | cs | 150 | 0.00403 | MV
NA2XS2Y 1x120 RM/25 12/20 kV | 230 | 0.253 | 0.119 | 0.283 | cs | 120 | 0.00403 | MV
NA2XS2Y 1x70 RM/25 12/20 kV | 190 | 0.443 | 0.132 | 0.22 | cs | 70 | 0.00403 | MV
NA2XS2Y 1x150 RM/25 6/10 kV | 360 | 0.206 | 0.11 | 0.315 | cs | 150 | 0.00403 | MV
NA2XS2Y 1x120 RM/25 6/10 kV | 340 | 0.253 | 0.113 | 0.28 | cs | 120 | 0.00403 | MV
NA2XS2Y 1x70 RM/25 6/10 kV | 280 | 0.443 | 0.123 | 0.217 | cs | 70 | 0.00403 | MV
N2XS(FL)2Y 1x120 RM/35 64/110 kV | 112 | 0.153 | 0.166 | 0.366 | cs | 120 | 0.00393 | HV
N2XS(FL)2Y 1x185 RM/35 64/110 kV | 125 | 0.099 | 0.156 | 0.457 | cs | 185 | 0.00393 | HV
N2XS(FL)2Y 1x240 RM/35 64/110 kV | 135 | 0.075 | 0.149 | 0.526 | cs | 240 | 0.00393 | HV
N2XS(FL)2Y 1x300 RM/35 64/110 kV | 144 | 0.06 | 0.144 | 0.588 | cs | 300 | 0.00393 | HV
15-AL1/3-ST1A 0.4 | 11 | 1.8769 | 0.35 | 0.105 | ol | 16 | 0.00403 | LV
24-AL1/4-ST1A 0.4 | 11.25 | 1.2012 | 0.335 | 0.14 | ol | 24 | 0.00403 | LV
48-AL1/8-ST1A 0.4 | 12.2 | 0.5939 | 0.3 | 0.21 | ol | 48 | 0.00403 | LV
94-AL1/15-ST1A 0.4 | 13.2 | 0.306 | 0.29 | 0.35 | ol | 94 | 0.00403 | LV
34-AL1/6-ST1A 10.0 | 9.7 | 0.8342 | 0.36 | 0.17 | ol | 34 | 0.00403 | MV
48-AL1/8-ST1A 10.0 | 10.1 | 0.5939 | 0.35 | 0.21 | ol | 48 | 0.00403 | MV
70-AL1/11-ST1A 10.0 | 10.4 | 0.4132 | 0.339 | 0.29 | ol | 70 | 0.00403 | MV
94-AL1/15-ST1A 10.0 | 10.75 | 0.306 | 0.33 | 0.35 | ol | 94 | 0.00403 | MV
122-AL1/20-ST1A 10.0 | 11.1 | 0.2376 | 0.323 | 0.41 | ol | 122 | 0.00403 | MV
149-AL1/24-ST1A 10.0 | 11.25 | 0.194 | 0.315 | 0.47 | ol | 149 | 0.00403 | MV
34-AL1/6-ST1A 20.0 | 9.15 | 0.8342 | 0.382 | 0.17 | ol | 34 | 0.00403 | MV
48-AL1/8-ST1A 20.0 | 9.5 | 0.5939 | 0.372 | 0.21 | ol | 48 | 0.00403 | MV
70-AL1/11-ST1A 20.0 | 9.7 | 0.4132 | 0.36 | 0.29 | ol | 70 | 0.00403 | MV
94-AL1/15-ST1A 20.0 | 10 | 0.306 | 0.35 | 0.35 | ol | 94 | 0.00403 | MV
122-AL1/20-ST1A 20.0 | 10.3 | 0.2376 | 0.344 | 0.41 | ol | 122 | 0.00403 | MV
149-AL1/24-ST1A 20.0 | 10.5 | 0.194 | 0.337 | 0.47 | ol | 149 | 0.00403 | MV
184-AL1/30-ST1A 20.0 | 10.75 | 0.1571 | 0.33 | 0.535 | ol | 184 | 0.00403 | MV
243-AL1/39-ST1A 20.0 | 11 | 0.1188 | 0.32 | 0.645 | ol | 243 | 0.00403 | MV
48-AL1/8-ST1A 110.0 | 8 | 0.5939 | 0.46 | 0.21 | ol | 48 | 0.00403 | HV
70-AL1/11-ST1A 110.0 | 8.4 | 0.4132 | 0.45 | 0.29 | ol | 70 | 0.00403 | HV
94-AL1/15-ST1A 110.0 | 8.65 | 0.306 | 0.44 | 0.35 | ol | 94 | 0.00403 | HV
122-AL1/20-ST1A 110.0 | 8.5 | 0.2376 | 0.43 | 0.41 | ol | 122 | 0.00403 | HV
149-AL1/24-ST1A 110.0 | 8.75 | 0.194 | 0.41 | 0.47 | ol | 149 | 0.00403 | HV
184-AL1/30-ST1A 110.0 | 8.8 | 0.1571 | 0.4 | 0.535 | ol | 184 | 0.00403 | HV
243-AL1/39-ST1A 110.0 | 9 | 0.1188 | 0.39 | 0.645 | ol | 243 | 0.00403 | HV
305-AL1/39-ST1A 110.0 | 9.2 | 0.0949 | 0.38 | 0.74 | ol | 305 | 0.00403 | HV
490-AL1/64-ST1A 110.0 | 9.75 | 0.059 | 0.37 | 0.96 | ol | 490 | 0.00403 | HV
679-AL1/86-ST1A 110.0 | 9.95 | 0.042 | 0.36 | 1.15 | ol | 679 | 0.00403 | HV
490-AL1/64-ST1A 220.0 | 10 | 0.059 | 0.285 | 0.96 | ol | 490 | 0.00403 | HV
679-AL1/86-ST1A 220.0 | 11.7 | 0.042 | 0.275 | 1.15 | ol | 679 | 0.00403 | HV
490-AL1/64-ST1A 380.0 | 11 | 0.059 | 0.253 | 0.96 | ol | 490 | 0.00403 | HV
679-AL1/86-ST1A 380.0 | 14.6 | 0.042 | 0.25 | 1.15 | ol | 679 | 0.00403 | HV

## trafo_std_types
| i0_percent | pfe_kw | vkr_percent | sn_mva | vn_lv_kv | vn_hv_kv | vk_percent | shift_degree | vector_group | tap_side | tap_neutral | tap_min | tap_max | tap_step_degree | tap_step_percent | tap_phase_shifter
160 MVA 380/110 kV | 0.06 | 60 | 0.25 | 160 | 110 | 380 | 12.2 | 0 | Yy0 | hv | 0 | -9 | 9 | 0 | 1.5 | FALSE
100 MVA 220/110 kV | 0.06 | 55 | 0.26 | 100 | 110 | 220 | 12 | 0 | Yy0 | hv | 0 | -9 | 9 | 0 | 1.5 | FALSE
63 MVA 110/20 kV | 0.04 | 22 | 0.32 | 63 | 20 | 110 | 18 | 150 | YNd5 | hv | 0 | -9 | 9 | 0 | 1.5 | FALSE
40 MVA 110/20 kV | 0.05 | 18 | 0.34 | 40 | 20 | 110 | 16.2 | 150 | YNd5 | hv | 0 | -9 | 9 | 0 | 1.5 | FALSE
25 MVA 110/20 kV | 0.07 | 14 | 0.41 | 25 | 20 | 110 | 12 | 150 | YNd5 | hv | 0 | -9 | 9 | 0 | 1.5 | FALSE
63 MVA 110/10 kV | 0.04 | 22 | 0.32 | 63 | 10 | 110 | 18 | 150 | YNd5 | hv | 0 | -9 | 9 | 0 | 1.5 | FALSE
40 MVA 110/10 kV | 0.05 | 18 | 0.34 | 40 | 10 | 110 | 16.2 | 150 | YNd5 | hv | 0 | -9 | 9 | 0 | 1.5 | FALSE
25 MVA 110/10 kV | 0.07 | 14 | 0.41 | 25 | 10 | 110 | 12 | 150 | YNd5 | hv | 0 | -9 | 9 | 0 | 1.5 | FALSE
0.25 MVA 20/0.4 kV | 0.32 | 0.8 | 1.44 | 0.25 | 0.4 | 20 | 6 | 150 | Yzn5 | hv | 0 | -2 | 2 | 0 | 2.5 | FALSE
0.4 MVA 20/0.4 kV | 0.3375 | 1.35 | 1.425 | 0.4 | 0.4 | 20 | 6 | 150 | Dyn5 | hv | 0 | -2 | 2 | 0 | 2.5 | FALSE
0.63 MVA 20/0.4 kV | 0.2619 | 1.65 | 1.206 | 0.63 | 0.4 | 20 | 6 | 150 | Dyn5 | hv | 0 | -2 | 2 | 0 | 2.5 | FALSE
0.25 MVA 10/0.4 kV | 0.24 | 0.6 | 1.2 | 0.25 | 0.4 | 10 | 4 | 150 | Dyn5 | hv | 0 | -2 | 2 | 0 | 2.5 | FALSE
0.4 MVA 10/0.4 kV | 0.2375 | 0.95 | 1.325 | 0.4 | 0.4 | 10 | 4 | 150 | Dyn5 | hv | 0 | -2 | 2 | 0 | 2.5 | FALSE
0.63 MVA 10/0.4 kV | 0.1873 | 1.18 | 1.0794 | 0.63 | 0.4 | 10 | 4 | 150 | Dyn5 | hv | 0 | -2 | 2 | 0 | 2.5 | FALSE

## trafo3w_std_types
| sn_hv_mva | sn_mv_mva | sn_lv_mva | vn_hv_kv | vn_mv_kv | vn_lv_kv | vk_hv_percent | vk_mv_percent | vk_lv_percent | vkr_hv_percent | vkr_mv_percent | vkr_lv_percent | pfe_kw | i0_percent | shift_mv_degree | shift_lv_degree | vector_group | tap_side | tap_neutral | tap_min | tap_max | tap_step_percent
63/25/38 MVA 110/20/10 kV | 63 | 25 | 38 | 110 | 20 | 10 | 10.4 | 10.4 | 10.4 | 0.28 | 0.32 | 0.35 | 35 | 0.89 | 0 | 0 | YN0yn0yn0 | hv | 0 | -10 | 10 | 1.2
63/25/38 MVA 110/10/10 kV | 63 | 25 | 38 | 110 | 10 | 10 | 10.4 | 10.4 | 10.4 | 0.28 | 0.32 | 0.35 | 35 | 0.89 | 0 | 0 | YN0yn0yn0 | hv | 0 | -10 | 10 | 1.2

## fuse_std_types
| fuse_type | i_rated_a | t_avg | t_min | t_total | x_avg | x_min | x_total
HV 100A | HV 100A | 100 | 0 | [10.0, 3.64, 0.854, 0.281, 0.1, 0.0531, 0.022, 0.01] | [10.0, 4.267, 1.21, 0.403, 0.1, 0.058, 0.022, 0.01] | 0 | [300.0, 350.0, 450.0, 550.0, 700.0, 850.0, 1200.0, 1752.0] | [600.0, 700.0, 900.0, 1150.0, 1665.0, 2000.0, 3000.0, 4313.0]
HV 10A | HV 10A | 10 | 0 | [10.0, 1675.0, 0.344, 0.156, 0.1, 0.0417, 0.0171, 0.01] | [10.0, 1.3, 0.3, 0.155, 0.1, 0.0555, 0.023, 0.01] | 0 | [30.0, 32.0, 35.0, 37.0, 39.0, 50.0, 70.0, 88.0] | [60.0, 70.0, 80.0, 87.0, 94.0, 110.0, 150.0, 216.0]
HV 125A | HV 125A | 125 | 0 | [10.0, 1.82, 0.344, 0.1, 0.0467, 0.0269, 0.01] | [10.0, 2.478, 0.426, 0.1, 0.0427, 0.0211, 0.01] | 0 | [375.0, 500.0, 700.0, 925.0, 1200.0, 1500.0, 2341.0] | [750.0, 1000.0, 1500.0, 2200.0, 3000.0, 4000.0, 5765.0]
HV 160A | HV 160A | 160 | 0 | [10.0, 4.15, 1.03, 0.198, 0.1, 0.051, 0.0172, 0.01] | [10.0, 2.3, 0.734, 0.274, 0.1, 0.046, 0.0177, 0.01] | 0 | [480.0, 550.0, 700.0, 1000.0, 1260.0, 1600.0, 2500.0, 3227.0] | [960.0, 1300.0, 1700.0, 2200.0, 2996.0, 4000.0, 6000.0, 7946.0]
HV 16A | HV 16A | 16 | 0 | [10.0, 0.352, 0.164, 0.1, 0.0649, 0.0342, 0.01] | [10.0, 2.34, 0.722, 0.181, 0.1, 0.055, 0.0296, 0.01] | 0 | [48.0, 60.0, 65.0, 71.0, 80.0, 100.0, 162.0] | [96.0, 110.0, 125.0, 150.0, 168.0, 200.0, 250.0, 398.0]
HV 200A | HV 200A | 200 | 0 | [10.0, 4.267, 1.21, 0.403, 0.1, 0.058, 0.022, 0.01] | [10.0, 3.73, 1.654, 0.328, 0.1, 0.0531, 0.019, 0.01] | 0 | [600.0, 700.0, 900.0, 1150.0, 1665.0, 2000.0, 3000.0, 4313.0] | [1200.0, 1500.0, 1800.0, 2700.0, 3960.0, 5000.0, 7500.0, 10620.0]
HV 20A | HV 20A | 20 | 0 | [10.0, 1.3, 0.3, 0.155, 0.1, 0.0555, 0.023, 0.01] | [10.0, 1.3, 0.161, 0.1, 0.0611, 0.0399, 0.0141, 0.01] | 0 | [60.0, 70.0, 80.0, 87.0, 94.0, 110.0, 150.0, 216.0] | [120.0, 150.0, 200.0, 223.0, 260.0, 300.0, 450.0, 532.0]
HV 25A | HV 25A | 25 | 0 | [10.0, 2.512, 0.833, 0.299, 0.1, 0.0372, 0.0223, 0.01] | [10.0, 3.125, 0.597, 0.198, 0.1, 0.0378, 0.022, 0.01] | 0 | [75.0, 82.0, 90.0, 100.0, 124.0, 170.0, 200.0, 289.0] | [150.0, 170.0, 210.0, 250.0, 294.0, 400.0, 500.0, 711.0]
HV 31.5A | HV 31.5A | 31.5 | 0 | [10.0, 2.34, 0.722, 0.181, 0.1, 0.055, 0.0296, 0.01] | [10.0, 2.84, 0.368, 0.164, 0.1, 0.0621, 0.0378, 0.0195, 0.01] | 0 | [95.0, 110.0, 125.0, 150.0, 165.0, 200.0, 250.0, 390.0] | [189.0, 220.0, 300.0, 350.0, 393.0, 450.0, 530.0, 700.0, 960.0]
HV 40A | HV 40A | 40 | 0 | [10.0, 1.3, 0.161, 0.1, 0.0611, 0.0399, 0.0141, 0.01] | [10.0, 2.05, 0.369, 0.198, 0.1, 0.051, 0.0298, 0.01] | 0 | [120.0, 150.0, 200.0, 223.0, 260.0, 300.0, 450.0, 532.0] | [240.0, 300.0, 400.0, 450.0, 530.0, 650.0, 800.0, 1311.0]
HV 50A | HV 50A | 50 | 0 | [10.0, 3.215, 0.597, 0.198, 0.1, 0.0378, 0.022, 0.01] | [10.0, 3.64, 0.854, 0.281, 0.1, 0.0531, 0.022, 0.01] | 0 | [150.0, 170.0, 210.0, 250.0, 294.0, 400.0, 500.0, 711.0] | [300.0, 350.0, 450.0, 550.0, 700.0, 850.0, 1200.0, 1752.0]
HV 6.3A | HV 6.3A | 6.3 | 0 | [10.0, 1.39, 0.344, 0.168, 0.1, 0.056, 0.0263, 0.01] | [10.0, 1.711, 0.516, 0.198, 0.1, 0.0634, 0.0303, 0.01] | 0 | [19.0, 19.5, 20.4, 20.8, 22.0, 25.0, 32.0, 48.0] | [38.0, 40.0, 43.0, 48.0, 53.0, 60.0, 75.0, 118.0]
HV 63A | HV 63A | 63 | 0 | [10.0, 2.84, 0.368, 0.164, 0.1, 0.0621, 0.0378, 0.0195, 0.01] | [10.0, 1.82, 0.344, 0.1, 0.0467, 0.0269, 0.01] | 0 | [189.0, 220.0, 300.0, 350.0, 393.0, 450.0, 530.0, 700.0, 961.0] | [378.0, 500.0, 700.0, 934.0, 1200.0, 1500.0, 2366.0]
HV 80A | HV 80A | 80 | 0 | [10.0, 2.05, 0.369, 0.198, 0.1, 0.051, 0.0298, 0.01] | [10.0, 4.15, 1.03, 0.198, 0.1, 0.051, 0.0172, 0.01] | 0 | [240.0, 300.0, 400.0, 450.0, 530.0, 650.0, 800.0, 1311.0] | [480.0, 550.0, 700.0, 1000.0, 1260.0, 1600.0, 2500.0, 3227.0]
Siemens NH-1-100 | Siemens NH-1-100 | 100 | [5400.0, 2000.0, 400.0, 20.0, 1.0, 0.2, 0.012, 0.004] | 0 | 0 | [150.0, 190.0, 250.0, 430.0, 900.0, 1250.0, 2700.0, 3600.0] | 0 | 0
Siemens NH-1-125 | Siemens NH-1-125 | 125 | [4800.0, 120.0, 7.0, 0.1, 0.004] | 0 | 0 | [180.0, 400.0, 740.0, 2000.0, 4250.0] | 0 | 0
Siemens NH-1-16 | Siemens NH-1-16 | 16 | [4000.0, 400.0, 2.0, 0.1, 0.04, 0.01] | 0 | 0 | [26.0, 35.0, 75.0, 150.0, 200.0, 300.0] | 0 | 0
Siemens NH-1-160 | Siemens NH-1-160 | 160 | [4800.0, 120.0, 7.0, 0.1, 0.004] | 0 | 0 | [210.0, 500.0, 900.0, 2300.0, 5000.0] | 0 | 0
Siemens NH-1-25 | Siemens NH-1-25 | 25 | [4000.0, 1000.0, 10.0, 0.2, 0.02, 0.01] | 0 | 0 | [40.0, 50.0, 100.0, 210.0, 400.0, 500.0] | 0 | 0
Siemens NH-1-50 | Siemens NH-1-50 | 50 | [4000.0, 40.0, 4.0, 1.0, 0.02, 0.01] | 0 | 0 | [86.0, 200.0, 300.0, 400.0, 1000.0, 1280.0] | 0 | 0
Siemens NH-1-63 | Siemens NH-1-63 | 63 | [4000.0, 100.0, 10.0, 2.0, 0.04, 0.01] | 0 | 0 | [100.0, 200.0, 300.0, 400.0, 1000.0, 1500.0] | 0 | 0
Siemens NH-1-80 | Siemens NH-1-80 | 80 | [4800.0, 120.0, 7.0, 0.1, 0.01] | 0 | 0 | [150.58, 250.0, 450.0, 1150.0, 2470.0] | 0 | 0
Siemens NH-2-1000 | Siemens NH-2-1000 | 1000 | [4800.0, 120.0, 7.0, 0.1, 0.004] | 0 | 0 | [1900.0, 3500.0, 8400.0, 24000.0, 52000.0] | 0 | 0
Siemens NH-2-200 | Siemens NH-2-200 | 200 | [4800.0, 120.0, 7.0, 0.1, 0.004] | 0 | 0 | [280.0, 650.0, 1200.0, 3000.0, 7000.0] | 0 | 0
Siemens NH-2-224 | Siemens NH-2-224 | 224 | [4800.0, 120.0, 7.0, 0.2, 0.04, 0.004] | 0 | 0 | [400.0, 750.0, 1453.0, 3025.0, 4315.0, 7600.0] | 0 | 0
Siemens NH-2-250 | Siemens NH-2-250 | 250 | [4800.0, 120.0, 7.0, 0.1, 0.004] | 0 | 0 | [450.0, 800.0, 1650.0, 4000.0, 8500.0] | 0 | 0
Siemens NH-2-315 | Siemens NH-2-315 | 315 | [4800.0, 120.0, 7.0, 0.1, 0.004] | 0 | 0 | [550.0, 920.0, 1900.0, 5000.0, 11000.0] | 0 | 0
Siemens NH-2-355 | Siemens NH-2-355 | 355 | [4800.0, 120.0, 6.0, 0.1, 0.004] | 0 | 0 | [650.0, 1116.27, 2350.0, 5840.0, 12790.0] | 0 | 0
Siemens NH-2-400 | Siemens NH-2-400 | 400 | [4800.0, 120.0, 7.0, 0.1, 0.004] | 0 | 0 | [720.0, 1350.0, 2800.0, 6500.0, 15000.0] | 0 | 0
Siemens NH-2-425 | Siemens NH-2-425 | 425 | [4800.0, 120.0, 7.0, 0.1, 0.004] | 0 | 0 | [850.0, 1500.0, 3050.0, 7500.0, 16500.0] | 0 | 0
Siemens NH-2-630 | Siemens NH-2-630 | 630 | [4800.0, 120.0, 7.0, 0.1, 0.004] | 0 | 0 | [1200.0, 2000.0, 4800.0, 12000.0, 26000.0] | 0 | 0

## dtypes
| element | column | dtype
0 | bus | name | object
1 | bus | vn_kv | float64
2 | bus | type | object
3 | bus | zone | object
4 | bus | in_service | bool
5 | load | name | object
6 | load | bus | uint32
7 | load | p_mw | float64
8 | load | q_mvar | float64
9 | load | const_z_percent | float64
10 | load | const_i_percent | float64
11 | load | sn_mva | float64
12 | load | scaling | float64
13 | load | in_service | bool
14 | load | type | object
15 | ext_grid | name | object
16 | ext_grid | bus | uint32
17 | ext_grid | vm_pu | float64
18 | ext_grid | va_degree | float64
19 | ext_grid | slack_weight | float64
20 | ext_grid | in_service | bool
21 | line | name | object
22 | line | std_type | object
23 | line | from_bus | uint32
24 | line | to_bus | uint32
25 | line | length_km | float64
26 | line | r_ohm_per_km | float64
27 | line | x_ohm_per_km | float64
28 | line | c_nf_per_km | float64
29 | line | g_us_per_km | float64
30 | line | max_i_ka | float64
31 | line | df | float64
32 | line | parallel | uint32
33 | line | type | object
34 | line | in_service | bool
35 | trafo | name | object
36 | trafo | std_type | object
37 | trafo | hv_bus | uint32
38 | trafo | lv_bus | uint32
39 | trafo | sn_mva | float64
40 | trafo | vn_hv_kv | float64
41 | trafo | vn_lv_kv | float64
42 | trafo | vk_percent | float64
43 | trafo | vkr_percent | float64
44 | trafo | pfe_kw | float64
45 | trafo | i0_percent | float64
46 | trafo | shift_degree | float64
47 | trafo | tap_side | object
48 | trafo | tap_neutral | int32
49 | trafo | tap_min | int32
50 | trafo | tap_max | int32
51 | trafo | tap_step_percent | float64
52 | trafo | tap_step_degree | float64
53 | trafo | tap_pos | int32
54 | trafo | tap_phase_shifter | bool
55 | trafo | parallel | uint32
56 | trafo | df | float64
57 | trafo | in_service | bool
58 | line_geodata | coords | object
59 | bus_geodata | x | float64
60 | bus_geodata | y | float64
61 | bus_geodata | coords | object

## parameters
| version | format_version | converged | OPF_converged | name | f_hz | sn_mva
0 | 2.14.6 | 2.14.0 | FALSE | FALSE |  | 50 | 1