## bus
| name | vn_kv | type | zone | in_service
0 | bus_LV_5409-40_1_2_node_126 | 0.4 | n |  | TRUE
1 | bus_LV_5409-40_1_2_node_226 | 0.4 | n |  | TRUE
2 | bus_LV_5409-40_1_2_node_127 | 0.4 | n |  | TRUE
3 | bus_LV_5409-40_1_2_node_128 | 0.4 | n |  | TRUE
4 | bus_LV_5409-40_1_2_node_129 | 0.4 | n |  | TRUE
5 | bus_LV_5409-40_1_2_node_130 | 0.4 | n |  | TRUE
6 | bus_LV_5409-40_1_2_node_131 | 0.4 | n |  | TRUE
7 | bus_LV_5409-40_1_2_node_132 | 0.4 | n |  | TRUE
8 | bus_LV_5409-40_1_2_node_167 | 0.4 | n |  | TRUE
9 | bus_LV_5409-40_1_2_node_227 | 0.4 | n |  | TRUE
10 | bus_LV_5409-40_1_2_node_149 | 0.4 | n |  | TRUE
11 | bus_LV_5409-40_1_2_node_133 | 0.4 | n |  | TRUE
12 | bus_LV_5409-40_1_2_node_134 | 0.4 | n |  | TRUE
13 | bus_LV_5409-40_1_2_node_135 | 0.4 | n |  | TRUE
14 | bus_LV_5409-40_1_2_node_136 | 0.4 | n |  | TRUE
15 | bus_LV_5409-40_1_2_node_137 | 0.4 | n |  | TRUE
16 | bus_LV_5409-40_1_2_node_151 | 0.4 | n |  | TRUE
17 | bus_LV_5409-40_1_2_node_152 | 0.4 | n |  | TRUE
18 | bus_LV_5409-40_1_2_node_138 | 0.4 | n |  | TRUE
19 | bus_LV_5409-40_1_2_node_139 | 0.4 | n |  | TRUE
20 | bus_LV_5409-40_1_2_node_140 | 0.4 | n |  | TRUE
21 | bus_LV_5409-40_1_2_node_141 | 0.4 | n |  | TRUE
22 | bus_LV_5409-40_1_2_node_142 | 0.4 | n |  | TRUE
23 | bus_LV_5409-40_1_2_node_171 | 0.4 | n |  | TRUE
24 | bus_LV_5409-40_1_2_node_143 | 0.4 | n |  | TRUE
25 | bus_LV_5409-40_1_2_node_144 | 0.4 | n |  | TRUE
26 | bus_LV_5409-40_1_2_node_145 | 0.4 | n |  | TRUE
27 | bus_LV_5409-40_1_2_node_146 | 0.4 | n |  | TRUE
28 | bus_LV_5409-40_1_2_node_147 | 0.4 | n |  | TRUE
29 | bus_LV_5409-40_1_2_node_150 | 0.4 | n |  | TRUE
30 | bus_LV_5409-40_1_2_node_158 | 0.4 | n |  | TRUE
31 | bus_LV_5409-40_1_2_node_186 | 0.4 | n |  | TRUE
32 | bus_LV_5409-40_1_2_node_148 | 0.4 | n |  | TRUE
33 | bus_LV_5409-40_1_2_node_170 | 0.4 | n |  | TRUE
34 | bus_LV_5409-40_1_2_node_174 | 0.4 | n |  | TRUE
35 | bus_LV_5409-40_1_2_node_172 | 0.4 | n |  | TRUE
36 | bus_LV_5409-40_1_2_node_190 | 0.4 | n |  | TRUE
37 | bus_LV_5409-40_1_2_node_178 | 0.4 | n |  | TRUE
38 | bus_LV_5409-40_1_2_node_153 | 0.4 | n |  | TRUE
39 | bus_LV_5409-40_1_2_node_154 | 0.4 | n |  | TRUE
40 | bus_LV_5409-40_1_2_node_155 | 0.4 | n |  | TRUE
41 | bus_LV_5409-40_1_2_node_156 | 0.4 | n |  | TRUE
42 | bus_LV_5409-40_1_2_node_157 | 0.4 | n |  | TRUE
43 | bus_LV_5409-40_1_2_node_164 | 0.4 | n |  | TRUE
44 | bus_LV_5409-40_1_2_node_180 | 0.4 | n |  | TRUE
45 | bus_LV_5409-40_1_2_node_159 | 0.4 | n |  | TRUE
46 | bus_LV_5409-40_1_2_node_160 | 0.4 | n |  | TRUE
47 | bus_LV_5409-40_1_2_node_161 | 0.4 | n |  | TRUE
48 | bus_LV_5409-40_1_2_node_162 | 0.4 | n |  | TRUE
49 | bus_LV_5409-40_1_2_node_163 | 0.4 | n |  | TRUE
50 | bus_LV_5409-40_1_2_node_165 | 0.4 | n |  | TRUE
51 | bus_LV_5409-40_1_2_node_201 | 0.4 | n |  | TRUE
52 | bus_LV_5409-40_1_2_node_166 | 0.4 | n |  | TRUE
53 | bus_LV_5409-40_1_2_node_168 | 0.4 | n |  | TRUE
54 | bus_LV_5409-40_1_2_node_169 | 0.4 | n |  | TRUE
55 | bus_LV_5409-40_1_2_node_173 | 0.4 | n |  | TRUE
56 | bus_LV_5409-40_1_2_node_175 | 0.4 | n |  | TRUE
57 | bus_LV_5409-40_1_2_node_185 | 0.4 | n |  | TRUE
58 | bus_LV_5409-40_1_2_node_183 | 0.4 | n |  | TRUE
59 | bus_LV_5409-40_1_2_node_181 | 0.4 | n |  | TRUE
60 | bus_LV_5409-40_1_2_node_176 | 0.4 | n |  | TRUE
61 | bus_LV_5409-40_1_2_node_177 | 0.4 | n |  | TRUE
62 | bus_LV_5409-40_1_2_node_179 | 0.4 | n |  | TRUE
63 | bus_LV_5409-40_1_2_node_187 | 0.4 | n |  | TRUE
64 | bus_LV_5409-40_1_2_node_182 | 0.4 | n |  | TRUE
65 | bus_LV_5409-40_1_2_node_198 | 0.4 | n |  | TRUE
66 | bus_LV_5409-40_1_2_node_204 | 0.4 | n |  | TRUE
67 | bus_LV_5409-40_1_2_node_184 | 0.4 | n |  | TRUE
68 | bus_LV_5409-40_1_2_node_195 | 0.4 | n |  | TRUE
69 | bus_LV_5409-40_1_2_node_194 | 0.4 | n |  | TRUE
70 | bus_LV_5409-40_1_2_node_193 | 0.4 | n |  | TRUE
71 | bus_LV_5409-40_1_2_node_191 | 0.4 | n |  | TRUE
72 | bus_LV_5409-40_1_2_node_188 | 0.4 | n |  | TRUE
73 | bus_LV_5409-40_1_2_node_189 | 0.4 | n |  | TRUE
74 | bus_LV_5409-40_1_2_node_192 | 0.4 | n |  | TRUE
75 | bus_LV_5409-40_1_2_node_196 | 0.4 | n |  | TRUE
76 | bus_LV_5409-40_1_2_node_197 | 0.4 | n |  | TRUE
77 | bus_LV_5409-40_1_2_node_199 | 0.4 | n |  | TRUE
78 | bus_LV_5409-40_1_2_node_200 | 0.4 | n |  | TRUE
79 | bus_LV_5409-40_1_2_node_202 | 0.4 | n |  | TRUE
80 | bus_LV_5409-40_1_2_node_203 | 0.4 | n |  | TRUE
81 | bus_MV_190_0_node_168 | 20 | n |  | TRUE

## load
| name | bus | p_mw | q_mvar | const_z_percent | const_i_percent | sn_mva | scaling | in_service | type
0 | LV_5409-40_1_2_load_126 | 0 | 0.00067502 | 0.00016918 | 0 | 0 |  | 1 | TRUE | wye
1 | LV_5409-40_1_2_load_226 | 1 | 0.00049188 | 0.00012328 | 0 | 0 |  | 1 | TRUE | wye
2 | LV_5409-40_1_2_load_127 | 2 | 0.0011564 | 0.00028983 | 0 | 0 |  | 1 | TRUE | wye
3 | LV_5409-40_1_2_load_128 | 3 | 0.0012111 | 0.00030352 | 0 | 0 |  | 1 | TRUE | wye
4 | LV_5409-40_1_2_load_130 | 5 | 0.00074347 | 0.00018633 | 0 | 0 |  | 1 | TRUE | wye
5 | LV_5409-40_1_2_load_132 | 7 | 0.0018813 | 0.0004715 | 0 | 0 |  | 1 | TRUE | wye
6 | LV_5409-40_1_2_load_167 | 8 | 0.0007835 | 0.00019636 | 0 | 0 |  | 1 | TRUE | wye
7 | LV_5409-40_1_2_load_227 | 9 | 0.00079804 | 0.00020001 | 0 | 0 |  | 1 | TRUE | wye
8 | LV_5409-40_1_2_load_133 | 11 | 0.0014524 | 0.00036401 | 0 | 0 |  | 1 | TRUE | wye
9 | LV_5409-40_1_2_load_134 | 12 | 0.0011307 | 0.00028339 | 0 | 0 |  | 1 | TRUE | wye
10 | LV_5409-40_1_2_load_135 | 13 | 0.0032503 | 0.0008146 | 0 | 0 |  | 1 | TRUE | wye
11 | LV_5409-40_1_2_load_136 | 14 | 0.0043528 | 0.0010909 | 0 | 0 |  | 1 | TRUE | wye
12 | LV_5409-40_1_2_load_151 | 16 | 0.0010409 | 0.00026088 | 0 | 0 |  | 1 | TRUE | wye
13 | LV_5409-40_1_2_load_152 | 17 | 0.0021108 | 0.00052903 | 0 | 0 |  | 1 | TRUE | wye
14 | LV_5409-40_1_2_load_138 | 18 | 0.0012133 | 0.00030408 | 0 | 0 |  | 1 | TRUE | wye
15 | LV_5409-40_1_2_load_139 | 19 | 0.0010246 | 0.00025679 | 0 | 0 |  | 1 | TRUE | wye
16 | LV_5409-40_1_2_load_140 | 20 | 0.0020345 | 0.00050989 | 0 | 0 |  | 1 | TRUE | wye
17 | LV_5409-40_1_2_load_141 | 21 | 0.0010146 | 0.00025428 | 0 | 0 |  | 1 | TRUE | wye
18 | LV_5409-40_1_2_load_142 | 22 | 0.00094434 | 0.00023667 | 0 | 0 |  | 1 | TRUE | wye
19 | LV_5409-40_1_2_load_171 | 23 | 0.0011894 | 0.0002981 | 0 | 0 |  | 1 | TRUE | wye
20 | LV_5409-40_1_2_load_143 | 24 | 0.0015719 | 0.00039394 | 0 | 0 |  | 1 | TRUE | wye
21 | LV_5409-40_1_2_load_146 | 27 | 0.0012081 | 0.00030279 | 0 | 0 |  | 1 | TRUE | wye
22 | LV_5409-40_1_2_load_150 | 29 | 0.0026087 | 0.00065379 | 0 | 0 |  | 1 | TRUE | wye
23 | LV_5409-40_1_2_load_158 | 30 | 0.0012812 | 0.00032109 | 0 | 0 |  | 1 | TRUE | wye
24 | LV_5409-40_1_2_load_170 | 33 | 0.003614 | 0.00090574 | 0 | 0 |  | 1 | TRUE | wye
25 | LV_5409-40_1_2_load_172 | 35 | 0.0018663 | 0.00046774 | 0 | 0 |  | 1 | TRUE | wye
26 | LV_5409-40_1_2_load_190 | 36 | 0.0030966 | 0.00077607 | 0 | 0 |  | 1 | TRUE | wye
27 | LV_5409-40_1_2_load_153 | 38 | 0.0015048 | 0.00037713 | 0 | 0 |  | 1 | TRUE | wye
28 | LV_5409-40_1_2_load_154 | 39 | 0.00038142 | 9.5594e-05 | 0 | 0 |  | 1 | TRUE | wye
29 | LV_5409-40_1_2_load_156 | 41 | 0.00053712 | 0.00013462 | 0 | 0 |  | 1 | TRUE | wye
30 | LV_5409-40_1_2_load_164 | 43 | 0.0024538 | 0.00061497 | 0 | 0 |  | 1 | TRUE | wye
31 | LV_5409-40_1_2_load_159 | 45 | 0.0028606 | 0.00071693 | 0 | 0 |  | 1 | TRUE | wye
32 | LV_5409-40_1_2_load_160 | 46 | 0.0022424 | 0.000562 | 0 | 0 |  | 1 | TRUE | wye
33 | LV_5409-40_1_2_load_161 | 47 | 0.0012691 | 0.00031805 | 0 | 0 |  | 1 | TRUE | wye
34 | LV_5409-40_1_2_load_162 | 48 | 0.0013286 | 0.00033297 | 0 | 0 |  | 1 | TRUE | wye
35 | LV_5409-40_1_2_load_163 | 49 | 0.0014514 | 0.00036376 | 0 | 0 |  | 1 | TRUE | wye
36 | LV_5409-40_1_2_load_166 | 52 | 0.0014169 | 0.00035511 | 0 | 0 |  | 1 | TRUE | wye
37 | LV_5409-40_1_2_load_168 | 53 | 0.00098589 | 0.00024709 | 0 | 0 |  | 1 | TRUE | wye
38 | LV_5409-40_1_2_load_169 | 54 | 0.0024968 | 0.00062575 | 0 | 0 |  | 1 | TRUE | wye
39 | LV_5409-40_1_2_load_175 | 56 | 0.00049102 | 0.00012306 | 0 | 0 |  | 1 | TRUE | wye
40 | LV_5409-40_1_2_load_183 | 58 | 0.0015962 | 0.00040005 | 0 | 0 |  | 1 | TRUE | wye
41 | LV_5409-40_1_2_load_176 | 60 | 0.0033681 | 0.00084412 | 0 | 0 |  | 1 | TRUE | wye
42 | LV_5409-40_1_2_load_177 | 61 | 0.0030733 | 0.00077025 | 0 | 0 |  | 1 | TRUE | wye
43 | LV_5409-40_1_2_load_179 | 62 | 0.0037069 | 0.00092904 | 0 | 0 |  | 1 | TRUE | wye
44 | LV_5409-40_1_2_load_187 | 63 | 0.0018209 | 0.00045636 | 0 | 0 |  | 1 | TRUE | wye
45 | LV_5409-40_1_2_load_182 | 64 | 0.00080883 | 0.00020271 | 0 | 0 |  | 1 | TRUE | wye
46 | LV_5409-40_1_2_load_184 | 67 | 0.002534 | 0.00063507 | 0 | 0 |  | 1 | TRUE | wye
47 | LV_5409-40_1_2_load_195 | 68 | 0.0039912 | 0.0010003 | 0 | 0 |  | 1 | TRUE | wye
48 | LV_5409-40_1_2_load_194 | 69 | 0.002123 | 0.00053207 | 0 | 0 |  | 1 | TRUE | wye
49 | LV_5409-40_1_2_load_193 | 70 | 0.0012207 | 0.00030595 | 0 | 0 |  | 1 | TRUE | wye
50 | LV_5409-40_1_2_load_191 | 71 | 0.00091247 | 0.00022869 | 0 | 0 |  | 1 | TRUE | wye
51 | LV_5409-40_1_2_load_188 | 72 | 0.00057254 | 0.00014349 | 0 | 0 |  | 1 | TRUE | wye
52 | LV_5409-40_1_2_load_189 | 73 | 0.0014476 | 0.00036281 | 0 | 0 |  | 1 | TRUE | wye
53 | LV_5409-40_1_2_load_192 | 74 | 0.00066705 | 0.00016718 | 0 | 0 |  | 1 | TRUE | wye
54 | LV_5409-40_1_2_load_196 | 75 | 0.00080483 | 0.00020171 | 0 | 0 |  | 1 | TRUE | wye
55 | LV_5409-40_1_2_load_199 | 77 | 0.00067388 | 0.00016889 | 0 | 0 |  | 1 | TRUE | wye
56 | LV_5409-40_1_2_load_200 | 78 | 0.0010086 | 0.00025278 | 0 | 0 |  | 1 | TRUE | wye
57 | LV_5409-40_1_2_load_202 | 79 | 0.00091705 | 0.00022983 | 0 | 0 |  | 1 | TRUE | wye
58 | LV_5409-40_1_2_load_203 | 80 | 0.0005865 | 0.00014699 | 0 | 0 |  | 1 | TRUE | wye

## ext_grid
| name | bus | vm_pu | va_degree | slack_weight | in_service
0 |  | 30 | 1 | 0 | 1 | TRUE

## line
| name | std_type | from_bus | to_bus | length_km | r_ohm_per_km | x_ohm_per_km | c_nf_per_km | g_us_per_km | max_i_ka | df | parallel | type | in_service
0 | LV_5409-40_1_2_line_0 | NAYY 4x150 SE | 0 | 1 | 0.38756 | 0.208 | 0.08 | 261 | 0 | 0.27 | 1 | 1 | cs | TRUE
1 | LV_5409-40_1_2_line_1 | NAYY 4x150 SE | 1 | 80 | 0.21711 | 0.208 | 0.08 | 261 | 0 | 0.27 | 1 | 1 | cs | TRUE
2 | LV_5409-40_1_2_line_2 | NAYY 4x150 SE | 2 | 3 | 0.03507 | 0.208 | 0.08 | 261 | 0 | 0.27 | 1 | 1 | cs | TRUE
3 | LV_5409-40_1_2_line_3 | NAYY 4x150 SE | 2 | 4 | 0.023869 | 0.208 | 0.08 | 261 | 0 | 0.27 | 1 | 1 | cs | TRUE
4 | LV_5409-40_1_2_line_4 | NAYY 4x150 SE | 3 | 5 | 0.003603 | 0.208 | 0.08 | 261 | 0 | 0.27 | 1 | 1 | cs | TRUE
5 | LV_5409-40_1_2_line_5 | NAYY 4x150 SE | 4 | 6 | 0.043134 | 0.208 | 0.08 | 261 | 0 | 0.27 | 1 | 1 | cs | TRUE
6 | LV_5409-40_1_2_line_6 | NAYY 4x150 SE | 4 | 7 | 0.052593 | 0.208 | 0.08 | 261 | 0 | 0.27 | 1 | 1 | cs | TRUE
7 | LV_5409-40_1_2_line_7 | NAYY 4x150 SE | 5 | 8 | 0.004024 | 0.208 | 0.08 | 261 | 0 | 0.27 | 1 | 1 | cs | TRUE
8 | LV_5409-40_1_2_line_8 | NAYY 4x150 SE | 6 | 9 | 0.018925 | 0.208 | 0.08 | 261 | 0 | 0.27 | 1 | 1 | cs | TRUE
9 | LV_5409-40_1_2_line_9 | NAYY 4x150 SE | 6 | 10 | 0.057896 | 0.208 | 0.08 | 261 | 0 | 0.27 | 1 | 1 | cs | TRUE
10 | LV_5409-40_1_2_line_10 | NAYY 4x150 SE | 7 | 11 | 0.0034383 | 0.208 | 0.08 | 261 | 0 | 0.27 | 1 | 1 | cs | TRUE
11 | LV_5409-40_1_2_line_11 | NAYY 4x150 SE | 8 | 52 | 0.084865 | 0.208 | 0.08 | 261 | 0 | 0.27 | 1 | 1 | cs | TRUE
12 | LV_5409-40_1_2_line_12 | NAYY 4x150 SE | 10 | 17 | 0.034194 | 0.208 | 0.08 | 261 | 0 | 0.27 | 1 | 1 | cs | TRUE
13 | LV_5409-40_1_2_line_13 | NAYY 4x150 SE | 10 | 26 | 0.008343 | 0.208 | 0.08 | 261 | 0 | 0.27 | 1 | 1 | cs | TRUE
14 | LV_5409-40_1_2_line_14 | NAYY 4x150 SE | 11 | 12 | 0.0096464 | 0.208 | 0.08 | 261 | 0 | 0.27 | 1 | 1 | cs | TRUE
15 | LV_5409-40_1_2_line_15 | NAYY 4x150 SE | 13 | 14 | 0.032131 | 0.208 | 0.08 | 261 | 0 | 0.27 | 1 | 1 | cs | TRUE
16 | LV_5409-40_1_2_line_16 | NAYY 4x150 SE | 14 | 15 | 0.0055916 | 0.208 | 0.08 | 261 | 0 | 0.27 | 1 | 1 | cs | TRUE
17 | LV_5409-40_1_2_line_17 | NAYY 4x150 SE | 15 | 16 | 0.0082618 | 0.208 | 0.08 | 261 | 0 | 0.27 | 1 | 1 | cs | TRUE
18 | LV_5409-40_1_2_line_18 | NAYY 4x150 SE | 15 | 17 | 0.010946 | 0.208 | 0.08 | 261 | 0 | 0.27 | 1 | 1 | cs | TRUE
19 | LV_5409-40_1_2_line_19 | NAYY 4x150 SE | 16 | 37 | 0.047189 | 0.208 | 0.08 | 261 | 0 | 0.27 | 1 | 1 | cs | TRUE
20 | LV_5409-40_1_2_line_20 | NAYY 4x150 SE | 18 | 19 | 0.0099107 | 0.208 | 0.08 | 261 | 0 | 0.27 | 1 | 1 | cs | TRUE
21 | LV_5409-40_1_2_line_21 | NAYY 4x150 SE | 18 | 20 | 0.033572 | 0.208 | 0.08 | 261 | 0 | 0.27 | 1 | 1 | cs | TRUE
22 | LV_5409-40_1_2_line_22 | NAYY 4x150 SE | 19 | 21 | 0.00073267 | 0.208 | 0.08 | 261 | 0 | 0.27 | 1 | 1 | cs | TRUE
23 | LV_5409-40_1_2_line_23 | NAYY 4x150 SE | 20 | 22 | 0.017569 | 0.208 | 0.08 | 261 | 0 | 0.27 | 1 | 1 | cs | TRUE
24 | LV_5409-40_1_2_line_24 | NAYY 4x150 SE | 22 | 23 | 0.013883 | 0.208 | 0.08 | 261 | 0 | 0.27 | 1 | 1 | cs | TRUE
25 | LV_5409-40_1_2_line_25 | NAYY 4x150 SE | 23 | 54 | 0.0084912 | 0.208 | 0.08 | 261 | 0 | 0.27 | 1 | 1 | cs | TRUE
26 | LV_5409-40_1_2_line_26 | NAYY 4x150 SE | 24 | 25 | 0.036558 | 0.208 | 0.08 | 261 | 0 | 0.27 | 1 | 1 | cs | TRUE
27 | LV_5409-40_1_2_line_27 | NAYY 4x150 SE | 24 | 26 | 0.0042704 | 0.208 | 0.08 | 261 | 0 | 0.27 | 1 | 1 | cs | TRUE
28 | LV_5409-40_1_2_line_28 | NAYY 4x150 SE | 25 | 27 | 0.023166 | 0.208 | 0.08 | 261 | 0 | 0.27 | 1 | 1 | cs | TRUE
29 | LV_5409-40_1_2_line_29 | NAYY 4x150 SE | 25 | 28 | 0.079879 | 0.208 | 0.08 | 261 | 0 | 0.27 | 1 | 1 | cs | TRUE
30 | LV_5409-40_1_2_line_30 | NAYY 4x150 SE | 26 | 29 | 0.11085 | 0.208 | 0.08 | 261 | 0 | 0.27 | 1 | 1 | cs | TRUE
31 | LV_5409-40_1_2_line_31 | NAYY 4x150 SE | 27 | 30 | 0.0042761 | 0.208 | 0.08 | 261 | 0 | 0.27 | 1 | 1 | cs | TRUE
32 | LV_5409-40_1_2_line_32 | NAYY 4x150 SE | 28 | 31 | 0.053795 | 0.208 | 0.08 | 261 | 0 | 0.27 | 1 | 1 | cs | TRUE
33 | LV_5409-40_1_2_line_33 | NAYY 4x150 SE | 28 | 32 | 0.057537 | 0.208 | 0.08 | 261 | 0 | 0.27 | 1 | 1 | cs | TRUE
34 | LV_5409-40_1_2_line_34 | NAYY 4x150 SE | 28 | 33 | 0.025221 | 0.208 | 0.08 | 261 | 0 | 0.27 | 1 | 1 | cs | TRUE
35 | LV_5409-40_1_2_line_35 | NAYY 4x150 SE | 29 | 36 | 0.016976 | 0.208 | 0.08 | 261 | 0 | 0.27 | 1 | 1 | cs | TRUE
36 | LV_5409-40_1_2_line_36 | NAYY 4x150 SE | 30 | 45 | 0.039294 | 0.208 | 0.08 | 261 | 0 | 0.27 | 1 | 1 | cs | TRUE
37 | LV_5409-40_1_2_line_37 | NAYY 4x150 SE | 31 | 70 | 0.019556 | 0.208 | 0.08 | 261 | 0 | 0.27 | 1 | 1 | cs | TRUE
38 | LV_5409-40_1_2_line_38 | NAYY 4x150 SE | 31 | 71 | 0.048705 | 0.208 | 0.08 | 261 | 0 | 0.27 | 1 | 1 | cs | TRUE
39 | LV_5409-40_1_2_line_39 | NAYY 4x150 SE | 32 | 34 | 0.058777 | 0.208 | 0.08 | 261 | 0 | 0.27 | 1 | 1 | cs | TRUE
40 | LV_5409-40_1_2_line_40 | NAYY 4x150 SE | 32 | 35 | 0.13794 | 0.208 | 0.08 | 261 | 0 | 0.27 | 1 | 1 | cs | TRUE
41 | LV_5409-40_1_2_line_41 | NAYY 4x150 SE | 33 | 54 | 0.040536 | 0.208 | 0.08 | 261 | 0 | 0.27 | 1 | 1 | cs | TRUE
42 | LV_5409-40_1_2_line_42 | NAYY 4x150 SE | 34 | 57 | 0.037646 | 0.208 | 0.08 | 261 | 0 | 0.27 | 1 | 1 | cs | TRUE
43 | LV_5409-40_1_2_line_43 | NAYY 4x150 SE | 34 | 58 | 0.18199 | 0.208 | 0.08 | 261 | 0 | 0.27 | 1 | 1 | cs | TRUE
44 | LV_5409-40_1_2_line_44 | NAYY 4x150 SE | 35 | 55 | 0.057053 | 0.208 | 0.08 | 261 | 0 | 0.27 | 1 | 1 | cs | TRUE
45 | LV_5409-40_1_2_line_45 | NAYY 4x150 SE | 37 | 44 | 0.023381 | 0.208 | 0.08 | 261 | 0 | 0.27 | 1 | 1 | cs | TRUE
46 | LV_5409-40_1_2_line_46 | NAYY 4x150 SE | 37 | 60 | 0.024661 | 0.208 | 0.08 | 261 | 0 | 0.27 | 1 | 1 | cs | TRUE
47 | LV_5409-40_1_2_line_47 | NAYY 4x150 SE | 38 | 39 | 0.0097602 | 0.208 | 0.08 | 261 | 0 | 0.27 | 1 | 1 | cs | TRUE
48 | LV_5409-40_1_2_line_48 | NAYY 4x150 SE | 38 | 40 | 0.075229 | 0.208 | 0.08 | 261 | 0 | 0.27 | 1 | 1 | cs | TRUE
49 | LV_5409-40_1_2_line_49 | NAYY 4x150 SE | 39 | 41 | 0.048442 | 0.208 | 0.08 | 261 | 0 | 0.27 | 1 | 1 | cs | TRUE
50 | LV_5409-40_1_2_line_50 | NAYY 4x150 SE | 40 | 42 | 0.16129 | 0.208 | 0.08 | 261 | 0 | 0.27 | 1 | 1 | cs | TRUE
51 | LV_5409-40_1_2_line_51 | NAYY 4x150 SE | 42 | 43 | 0.078056 | 0.208 | 0.08 | 261 | 0 | 0.27 | 1 | 1 | cs | TRUE
52 | LV_5409-40_1_2_line_52 | NAYY 4x150 SE | 42 | 44 | 0.058076 | 0.208 | 0.08 | 261 | 0 | 0.27 | 1 | 1 | cs | TRUE
53 | LV_5409-40_1_2_line_53 | NAYY 4x150 SE | 43 | 49 | 0.10031 | 0.208 | 0.08 | 261 | 0 | 0.27 | 1 | 1 | cs | TRUE
54 | LV_5409-40_1_2_line_54 | NAYY 4x150 SE | 44 | 63 | 0.036884 | 0.208 | 0.08 | 261 | 0 | 0.27 | 1 | 1 | cs | TRUE
55 | LV_5409-40_1_2_line_55 | NAYY 4x150 SE | 45 | 46 | 0.029735 | 0.208 | 0.08 | 261 | 0 | 0.27 | 1 | 1 | cs | TRUE
56 | LV_5409-40_1_2_line_56 | NAYY 4x150 SE | 46 | 47 | 0.0047219 | 0.208 | 0.08 | 261 | 0 | 0.27 | 1 | 1 | cs | TRUE
57 | LV_5409-40_1_2_line_57 | NAYY 4x150 SE | 47 | 48 | 0.14058 | 0.208 | 0.08 | 261 | 0 | 0.27 | 1 | 1 | cs | TRUE
58 | LV_5409-40_1_2_line_58 | NAYY 4x150 SE | 49 | 50 | 0.062327 | 0.208 | 0.08 | 261 | 0 | 0.27 | 1 | 1 | cs | TRUE
59 | LV_5409-40_1_2_line_59 | NAYY 4x150 SE | 50 | 51 | 0.17769 | 0.208 | 0.08 | 261 | 0 | 0.27 | 1 | 1 | cs | TRUE
60 | LV_5409-40_1_2_line_60 | NAYY 4x150 SE | 51 | 79 | 0.049623 | 0.208 | 0.08 | 261 | 0 | 0.27 | 1 | 1 | cs | TRUE
61 | LV_5409-40_1_2_line_61 | NAYY 4x150 SE | 52 | 53 | 0.079944 | 0.208 | 0.08 | 261 | 0 | 0.27 | 1 | 1 | cs | TRUE
62 | LV_5409-40_1_2_line_62 | NAYY 4x150 SE | 55 | 56 | 0.063509 | 0.208 | 0.08 | 261 | 0 | 0.27 | 1 | 1 | cs | TRUE
63 | LV_5409-40_1_2_line_63 | NAYY 4x150 SE | 56 | 59 | 0.1186 | 0.208 | 0.08 | 261 | 0 | 0.27 | 1 | 1 | cs | TRUE
64 | LV_5409-40_1_2_line_64 | NAYY 4x150 SE | 57 | 68 | 0.040725 | 0.208 | 0.08 | 261 | 0 | 0.27 | 1 | 1 | cs | TRUE
65 | LV_5409-40_1_2_line_65 | NAYY 4x150 SE | 57 | 69 | 0.089192 | 0.208 | 0.08 | 261 | 0 | 0.27 | 1 | 1 | cs | TRUE
66 | LV_5409-40_1_2_line_66 | NAYY 4x150 SE | 58 | 67 | 0.0099008 | 0.208 | 0.08 | 261 | 0 | 0.27 | 1 | 1 | cs | TRUE
67 | LV_5409-40_1_2_line_67 | NAYY 4x150 SE | 59 | 64 | 0.051664 | 0.208 | 0.08 | 261 | 0 | 0.27 | 1 | 1 | cs | TRUE
68 | LV_5409-40_1_2_line_68 | NAYY 4x150 SE | 60 | 61 | 0.0099061 | 0.208 | 0.08 | 261 | 0 | 0.27 | 1 | 1 | cs | TRUE
69 | LV_5409-40_1_2_line_69 | NAYY 4x150 SE | 61 | 62 | 0.031119 | 0.208 | 0.08 | 261 | 0 | 0.27 | 1 | 1 | cs | TRUE
70 | LV_5409-40_1_2_line_70 | NAYY 4x150 SE | 63 | 72 | 0.072658 | 0.208 | 0.08 | 261 | 0 | 0.27 | 1 | 1 | cs | TRUE
71 | LV_5409-40_1_2_line_71 | NAYY 4x150 SE | 64 | 65 | 0.17976 | 0.208 | 0.08 | 261 | 0 | 0.27 | 1 | 1 | cs | TRUE
72 | LV_5409-40_1_2_line_72 | NAYY 4x150 SE | 64 | 66 | 0.44477 | 0.208 | 0.08 | 261 | 0 | 0.27 | 1 | 1 | cs | TRUE
73 | LV_5409-40_1_2_line_73 | NAYY 4x150 SE | 65 | 75 | 0.073002 | 0.208 | 0.08 | 261 | 0 | 0.27 | 1 | 1 | cs | TRUE
74 | LV_5409-40_1_2_line_74 | NAYY 4x150 SE | 66 | 80 | 0.0048438 | 0.208 | 0.08 | 261 | 0 | 0.27 | 1 | 1 | cs | TRUE
75 | LV_5409-40_1_2_line_75 | NAYY 4x150 SE | 71 | 74 | 0.0013288 | 0.208 | 0.08 | 261 | 0 | 0.27 | 1 | 1 | cs | TRUE
76 | LV_5409-40_1_2_line_76 | NAYY 4x150 SE | 72 | 73 | 0.010851 | 0.208 | 0.08 | 261 | 0 | 0.27 | 1 | 1 | cs | TRUE
77 | LV_5409-40_1_2_line_77 | NAYY 4x150 SE | 75 | 76 | 0.013408 | 0.208 | 0.08 | 261 | 0 | 0.27 | 1 | 1 | cs | TRUE
78 | LV_5409-40_1_2_line_78 | NAYY 4x150 SE | 76 | 77 | 0.053178 | 0.208 | 0.08 | 261 | 0 | 0.27 | 1 | 1 | cs | TRUE
79 | LV_5409-40_1_2_line_79 | NAYY 4x150 SE | 76 | 78 | 0.041296 | 0.208 | 0.08 | 261 | 0 | 0.27 | 1 | 1 | cs | TRUE

## trafo
| name | std_type | hv_bus | lv_bus | sn_mva | vn_hv_kv | vn_lv_kv | vk_percent | vkr_percent | pfe_kw | i0_percent | shift_degree | tap_side | tap_neutral | tap_min | tap_max | tap_step_percent | tap_step_degree | tap_pos | tap_phase_shifter | parallel | df | in_service
0 | LV_5409-40_1_2_trafo_158 | 0.25 MVA 20/0.4 kV | 81 | 30 | 0.25 | 20 | 0.4 | 6 | 1.44 | 0.8 | 0.32 | 150 | hv | 0 | -2 | 2 | 2.5 | 0 | 0 | FALSE | 1 | 1 | TRUE

## line_geodata
| x0 | y0 | x1 | y1 | x2 | y2 | x3 | y3 | x4 | y4 | x5 | y5 | x6 | y6 | x7 | y7 | x8 | y8 | x9 | y9 | x10 | y10 | x11 | y11 | x12 | y12
0 | 2568319.0081 | 1129056.0341 | 2568697.215 | 1129140.6782
1 | 2568339.6065 | 1128839.9056 | 2568319.0081 | 1129056.0341
2 | 2568180.6143 | 1127861.4987 | 2568211.8044 | 1127877.5335
3 | 2568233.0321 | 1127888.4466 | 2568211.8044 | 1127877.5335
4 | 2568177.41 | 1127859.8514 | 2568180.6143 | 1127861.4987
5 | 2568233.0321 | 1127888.4466 | 2568263.2969 | 1127919.2582
6 | 2568233.0321 | 1127888.4466 | 2568236.3821 | 1127882.3037 | 2568242.7033 | 1127874.1552 | 2568248.625 | 1127869.1326 | 2568255.8878 | 1127862.7578 | 2568263.2608 | 1127855.3375 | 2568268.6459 | 1127850.2706
7 | 2568177.41 | 1127859.8514 | 2568173.8312 | 1127858.0115
8 | 2568270.1831 | 1127902.8137 | 2568271.2502 | 1127906.4544 | 2568269.7009 | 1127909.2639 | 2568266.1721 | 1127913.6514 | 2568265.1424 | 1127915.6356 | 2568263.2969 | 1127919.2582
9 | 2568303.9258 | 1127960.6096 | 2568263.2969 | 1127919.2582
10 | 2568271.15 | 1127847.9145 | 2568268.6459 | 1127850.2706
11 | 2568173.8312 | 1127858.0115 | 2568161.8854 | 1127851.8702 | 2568156.7806 | 1127849.6183 | 2568147.6142 | 1127844.2195 | 2568136.8741 | 1127835.5719 | 2568111.3581 | 1127814.1961 | 2568105.0742 | 1127809.0209
12 | 2568303.9258 | 1127960.6096 | 2568325.913 | 1127944.0969 | 2568331.4264 | 1127940.2955
13 | 2568303.9258 | 1127960.6096 | 2568298.3031 | 1127966.7867
14 | 2568274.4401 | 1127839.1595 | 2568273.4312 | 1127845.09 | 2568271.15 | 1127847.9145
15 | 2568306.9336 | 1127927.4772 | 2568307.1575 | 1127930.4887 | 2568309.4617 | 1127932.044 | 2568318.9623 | 1127933.6505 | 2568330.1174 | 1127933.3917 | 2568335.5333 | 1127932.2346
16 | 2568340.4377 | 1127934.0823 | 2568337.1055 | 1127931.8987 | 2568335.5333 | 1127932.2346
17 | 2568340.4377 | 1127934.0823 | 2568345.6503 | 1127930.4865 | 2568347.3611 | 1127929.5947
18 | 2568340.4377 | 1127934.0823 | 2568331.4264 | 1127940.2955
19 | 2568387.3252 | 1127905.5109 | 2568375.9549 | 1127916.1647 | 2568358.1671 | 1127923.962 | 2568347.3611 | 1127929.5947
20 | 2568298.2759 | 1128175.1084 | 2568297.9101 | 1128174.7484 | 2568292.0585 | 1128167.3951
21 | 2568286.5823 | 1128137.0518 | 2568286.3527 | 1128138.0019 | 2568284.8132 | 1128144.1353 | 2568283.3977 | 1128151.8466 | 2568283.841 | 1128157.0358 | 2568289.0918 | 1128163.667 | 2568292.0585 | 1128167.3951
22 | 2568298.7982 | 1128175.6222 | 2568298.2759 | 1128175.1084
23 | 2568291.6976 | 1128120.2812 | 2568288.7957 | 1128127.8951 | 2568286.5823 | 1128137.0518
24 | 2568291.6976 | 1128120.2812 | 2568294.1534 | 1128113.8377 | 2568295.8899 | 1128107.0696 | 2568295.8899 | 1128107.0696
25 | 2568295.8899 | 1128107.0696 | 2568294.7222 | 1128103.3295 | 2568291.678 | 1128100.2217 | 2568291.4808 | 1128100.1184
26 | 2568271.3965 | 1127997.1879 | 2568279.8915 | 1127984.8593 | 2568288.7537 | 1127974.9521 | 2568295.0574 | 1127969.562
27 | 2568298.3031 | 1127966.7867 | 2568295.0574 | 1127969.562
28 | 2568271.3965 | 1127997.1879 | 2568290.3201 | 1128010.5506
29 | 2568234.6838 | 1128067.3386 | 2568241.63 | 1128059.3869 | 2568247.2564 | 1128051.0197 | 2568247.7044 | 1128046.8375 | 2568249.6601 | 1128042.2138 | 2568253.2444 | 1128033.7462 | 2568271.3965 | 1127997.1879
30 | 2568298.3031 | 1127966.7867 | 2568212.6968 | 1127915.7675 | 2568206.7707 | 1127914.0867 | 2568202.5999 | 1127916.9122
31 | 2568290.3201 | 1128010.5506 | 2568292.9712 | 1128013.9058
32 | 2568234.6838 | 1128067.3386 | 2568230.1869 | 1128073.6654 | 2568222.8734 | 1128083.5422 | 2568217.0735 | 1128094.0781 | 2568211.9688 | 1128106.4 | 2568211.8241 | 1128112.5595 | 2568212.1132 | 1128114.7813
33 | 2568234.6838 | 1128067.3386 | 2568241.63 | 1128059.3869 | 2568247.2564 | 1128051.0197 | 2568247.7044 | 1128046.8375 | 2568233.5373 | 1128055.9167 | 2568219.5 | 1128063.3054
34 | 2568234.6838 | 1128067.3386 | 2568245.5452 | 1128075.7189 | 2568255.4992 | 1128081.483
35 | 2568188.5448 | 1127926.4335 | 2568202.5999 | 1127916.9122
36 | 2568292.9712 | 1128013.9058 | 2568301.3418 | 1128024.4996 | 2568310.3485 | 1128046.4855 | 2568311.351 | 1128048.2538
37 | 2568212.1132 | 1128114.7813 | 2568207.6249 | 1128116.906 | 2568205.9381 | 1128118.449 | 2568203.8308 | 1128123.5404 | 2568202.6103 | 1128130.2391
38 | 2568212.1132 | 1128114.7813 | 2568214.9604 | 1128121.4251 | 2568240.1812 | 1128154.3532 | 2568240.1812 | 1128154.3532
39 | 2568219.5 | 1128063.3054 | 2568210.0443 | 1128062.8995 | 2568196.7856 | 1128061.591 | 2568186.1136 | 1128062.8368 | 2568176.6784 | 1128066.2995 | 2568163.0478 | 1128073.3638
40 | 2568219.5 | 1128063.3054 | 2568203.3055 | 1128073.6293 | 2568191.2597 | 1128084.6206 | 2568180.8374 | 1128095.2142 | 2568172.5262 | 1128107.253 | 2568167.7175 | 1128118.7175 | 2568163.4519 | 1128135.2594 | 2568162.277 | 1128152.0518 | 2568162.4973 | 1128168.9591 | 2568163.68 | 1128178.5652
41 | 2568255.4992 | 1128081.483 | 2568256.2177 | 1128081.8991 | 2568273.0619 | 1128091.0706 | 2568283.6277 | 1128096.0064 | 2568291.4808 | 1128100.1184
42 | 2568131.5145 | 1128094.0185 | 2568146.3526 | 1128085.1246 | 2568163.0478 | 1128073.3638
43 | 2568163.0478 | 1128073.3638 | 2568146.9883 | 1128066.9121 | 2568129.1901 | 1128058.0462 | 2568093.9013 | 1128041.7024 | 2568083.5802 | 1128036.4544 | 2568074.1205 | 1128029.4787 | 2568059.5108 | 1128016.0605 | 2568035.2815 | 1127994.6004 | 2568025.3192 | 1127977.1445 | 2568018.1747 | 1127969.7535
44 | 2568169.1571 | 1128235.1904 | 2568166.949 | 1128225.5528 | 2568165.0496 | 1128211.6558 | 2568164.3247 | 1128183.8013 | 2568163.68 | 1128178.5652
45 | 2568387.3252 | 1127905.5109 | 2568388.7742 | 1127904.1471 | 2568403.4703 | 1127888.5622
46 | 2568387.3252 | 1127905.5109 | 2568391.765 | 1127911.7463 | 2568395.4469 | 1127917.441 | 2568400.5577 | 1127926.2974
47 | 2568329.6281 | 1127721.1293 | 2568339.3731 | 1127720.5855
48 | 2568405.1112 | 1127687.1862 | 2568395.4686 | 1127690.9053 | 2568387.4298 | 1127696.3168 | 2568361.4581 | 1127715.7738 | 2568347.1575 | 1127720.1511 | 2568339.3731 | 1127720.5855
49 | 2568287.2436 | 1127709.9386 | 2568289.7936 | 1127715.728 | 2568293.6035 | 1127719.3431 | 2568300.5328 | 1127722.7529 | 2568329.6281 | 1127721.1293
50 | 2568405.1112 | 1127687.1862 | 2568407.3291 | 1127688.4307 | 2568418.9703 | 1127707.3237 | 2568422.1789 | 1127715.3109 | 2568435.7985 | 1127770.6672 | 2568437.2619 | 1127804.3987 | 2568437.1175 | 1127841.5736
51 | 2568437.1175 | 1127841.5736 | 2568453.4123 | 1127864.9334 | 2568461.879 | 1127891.2689 | 2568464.4406 | 1127896.3803 | 2568471.6998 | 1127910.8558
52 | 2568437.1175 | 1127841.5736 | 2568425.4727 | 1127863.0898 | 2568403.4703 | 1127888.5622
53 | 2568471.6998 | 1127910.8558 | 2568479.7089 | 1127926.8268 | 2568481.3894 | 1127980.0113 | 2568482.2722 | 1128009.2336
54 | 2568403.4703 | 1127888.5622 | 2568389.9437 | 1127892.0793 | 2568377.4691 | 1127891.9669 | 2568367.1289 | 1127890.5845
55 | 2568335.3525 | 1128060.7987 | 2568327.9925 | 1128061.2335 | 2568320.7483 | 1128059.4151 | 2568315.3567 | 1128055.3192 | 2568311.351 | 1128048.2538
56 | 2568335.3525 | 1128060.7987 | 2568335.841 | 1128060.7699 | 2568339.9263 | 1128059.6631
57 | 2568339.9263 | 1128059.6631 | 2568342.0344 | 1128059.0921 | 2568360.7497 | 1128043.1303 | 2568382.1585 | 1128026.543 | 2568411.9366 | 1128010.3232 | 2568414.9787 | 1128010.0961 | 2568416.5877 | 1128011.3216 | 2568417.6309 | 1128013.3838 | 2568417.6514 | 1128017.2968 | 2568407.612 | 1128033.413 | 2568404.7574 | 1128040.0202 | 2568402.933 | 1128047.6558 | 2568404.7043 | 1128054.9216
58 | 2568491.6786 | 1128070.5695 | 2568487.5522 | 1128057.9292 | 2568485.0583 | 1128043.6573 | 2568482.3863 | 1128013.0115 | 2568482.2722 | 1128009.2336
59 | 2568491.6786 | 1128070.5695 | 2568618.3279 | 1128195.2046
60 | 2568618.3279 | 1128195.2046 | 2568622.7245 | 1128199.1393 | 2568621.5713 | 1128221.8122 | 2568626.4275 | 1128237.0834 | 2568628.9059 | 1128241.4207
61 | 2568064.2183 | 1127747.0564 | 2568065.6801 | 1127749.5722 | 2568066.6192 | 1127752.3019 | 2568066.6878 | 1127755.0807 | 2568066.9261 | 1127760.7934 | 2568066.5856 | 1127764.8639 | 2568066.7114 | 1127769.699 | 2568066.8408 | 1127773.767 | 2568067.315 | 1127776.0212 | 2568069.6541 | 1127779.7663 | 2568074.2203 | 1127783.6107 | 2568105.0742 | 1127809.0209
62 | 2568169.1571 | 1128235.1904 | 2568172.677 | 1128240.8302 | 2568191.3512 | 1128256.6729 | 2568205.6225 | 1128264.5349 | 2568217.9442 | 1128272.3071 | 2568219.0008 | 1128273.3856
63 | 2568302.0064 | 1128355.9176 | 2568290.8597 | 1128348.8282 | 2568282.2432 | 1128345.294 | 2568277.745 | 1128341.1155 | 2568257.9697 | 1128317.9636 | 2568244.6916 | 1128305.5829 | 2568230.7638 | 1128285.3906 | 2568219.0008 | 1128273.3856
64 | 2568131.5145 | 1128094.0185 | 2568132.6496 | 1128095.9691 | 2568131.5382 | 1128108.7036 | 2568130.9487 | 1128122.5247 | 2568130.7108 | 1128134.3652
65 | 2568131.5145 | 1128094.0185 | 2568127.2597 | 1128096.5757 | 2568107.8789 | 1128106.0273 | 2568053.3889 | 1128134.3966 | 2568052.3044 | 1128134.9815
66 | 2568011.2935 | 1127962.6348 | 2568018.1747 | 1127969.7535
67 | 2568331.7177 | 1128390.3898 | 2568317.1979 | 1128360.0842 | 2568314.9541 | 1128356.7944 | 2568311.6058 | 1128354.4441 | 2568307.065 | 1128353.8677 | 2568302.0064 | 1128355.9176
68 | 2568404.4092 | 1127935.3919 | 2568401.9705 | 1127928.7458 | 2568400.5577 | 1127926.2974
69 | 2568395.0301 | 1127958.4192 | 2568391.5851 | 1127956.7698 | 2568390.7311 | 1127954.0729 | 2568392.1781 | 1127950.8415 | 2568396.9578 | 1127946.97 | 2568401.2169 | 1127943.7239 | 2568404.5295 | 1127939.2376 | 2568404.4092 | 1127935.3919
70 | 2568367.1289 | 1127890.5845 | 2568366.4281 | 1127890.4908 | 2568356.9118 | 1127884.4599 | 2568351.4387 | 1127876.6069 | 2568347.8639 | 1127869.322 | 2568345.7132 | 1127854.4481 | 2568346.3823 | 1127832.2112 | 2568346.5385 | 1127826.4916
71 | 2568331.7177 | 1128390.3898 | 2568482.6009 | 1128292.6725
72 | 2568339.0313 | 1128835.0961 | 2568331.7177 | 1128390.3898
73 | 2568482.6009 | 1128292.6725 | 2568486.1534 | 1128311.9858 | 2568490.4441 | 1128322.1907 | 2568510.7369 | 1128357.5468 | 2568511.4362 | 1128358.906
74 | 2568339.0313 | 1128835.0961 | 2568339.6065 | 1128839.9056
75 | 2568240.1812 | 1128154.3532 | 2568240.8296 | 1128153.1933
76 | 2568346.8346 | 1127815.645 | 2568346.5385 | 1127826.4916
77 | 2568517.5705 | 1128370.8289 | 2568511.4362 | 1128358.906
78 | 2568517.5705 | 1128370.8289 | 2568526.9614 | 1128388.4331 | 2568532.2626 | 1128404.8136 | 2568535.9592 | 1128420.3893
79 | 2568517.5705 | 1128370.8289 | 2568514.8344 | 1128375.0342 | 2568516.6899 | 1128405.7621 | 2568517.8018 | 1128411.143

## bus_geodata
| x | y | coords
0 | 2568697.215 | 1129140.6782
1 | 2568319.0081 | 1129056.0341
2 | 2568211.8044 | 1127877.5335
3 | 2568180.6143 | 1127861.4987
4 | 2568233.0321 | 1127888.4466
5 | 2568177.41 | 1127859.8514
6 | 2568263.2969 | 1127919.2582
7 | 2568268.6459 | 1127850.2706
8 | 2568173.8312 | 1127858.0115
9 | 2568270.1831 | 1127902.8137
10 | 2568303.9258 | 1127960.6096
11 | 2568271.15 | 1127847.9145
12 | 2568274.4401 | 1127839.1595
13 | 2568306.9336 | 1127927.4772
14 | 2568335.5333 | 1127932.2346
15 | 2568340.4377 | 1127934.0823
16 | 2568347.3611 | 1127929.5947
17 | 2568331.4264 | 1127940.2955
18 | 2568292.0585 | 1128167.3951
19 | 2568298.2759 | 1128175.1084
20 | 2568286.5823 | 1128137.0518
21 | 2568298.7982 | 1128175.6222
22 | 2568291.6976 | 1128120.2812
23 | 2568295.8899 | 1128107.0696
24 | 2568295.0574 | 1127969.562
25 | 2568271.3965 | 1127997.1879
26 | 2568298.3031 | 1127966.7867
27 | 2568290.3201 | 1128010.5506
28 | 2568234.6838 | 1128067.3386
29 | 2568202.5999 | 1127916.9122
30 | 2568292.9712 | 1128013.9058
31 | 2568212.1132 | 1128114.7813
32 | 2568219.5 | 1128063.3054
33 | 2568255.4992 | 1128081.483
34 | 2568163.0478 | 1128073.3638
35 | 2568163.68 | 1128178.5652
36 | 2568188.5448 | 1127926.4335
37 | 2568387.3252 | 1127905.5109
38 | 2568339.3731 | 1127720.5855
39 | 2568329.6281 | 1127721.1293
40 | 2568405.1112 | 1127687.1862
41 | 2568287.2436 | 1127709.9386
42 | 2568437.1175 | 1127841.5736
43 | 2568471.6998 | 1127910.8558
44 | 2568403.4703 | 1127888.5622
45 | 2568311.351 | 1128048.2538
46 | 2568335.3525 | 1128060.7987
47 | 2568339.9263 | 1128059.6631
48 | 2568404.7043 | 1128054.9216
49 | 2568482.2722 | 1128009.2336
50 | 2568491.6786 | 1128070.5695
51 | 2568618.3279 | 1128195.2046
52 | 2568105.0742 | 1127809.0209
53 | 2568064.2183 | 1127747.0564
54 | 2568291.4808 | 1128100.1184
55 | 2568169.1571 | 1128235.1904
56 | 2568219.0008 | 1128273.3855
57 | 2568131.5145 | 1128094.0186
58 | 2568018.1747 | 1127969.7535
59 | 2568302.0064 | 1128355.9176
60 | 2568400.5577 | 1127926.2974
61 | 2568404.4092 | 1127935.3919
62 | 2568395.0301 | 1127958.4192
63 | 2568367.1289 | 1127890.5845
64 | 2568331.7177 | 1128390.3898
65 | 2568482.6009 | 1128292.6725
66 | 2568339.0313 | 1128835.0961
67 | 2568011.2935 | 1127962.6348
68 | 2568130.7108 | 1128134.3652
69 | 2568052.3044 | 1128134.9815
70 | 2568202.6103 | 1128130.2391
71 | 2568240.1812 | 1128154.3532
72 | 2568346.5385 | 1127826.4916
73 | 2568346.8346 | 1127815.645
74 | 2568240.8296 | 1128153.1933
75 | 2568511.4362 | 1128358.906
76 | 2568517.5705 | 1128370.8289
77 | 2568535.9592 | 1128420.3893
78 | 2568517.8018 | 1128411.143
79 | 2568628.9059 | 1128241.4207
80 | 2568339.6065 | 1128839.9056
81 | 2568271.3965 | 1127997.1879

## line_std_types
| c_nf_per_km | r_ohm_per_km | x_ohm_per_km | max_i_ka | type | q_mm2 | alpha | voltage_rating
NAYY 4x50 SE | 210 | 0.642 | 0.083 | 0.142 | cs | 50 | 0.00403 | LV
NAYY 4x120 SE | 264 | 0.225 | 0.08 | 0.242 | cs | 120 | 0.00403 | LV
NAYY 4x150 SE | 261 | 0.208 | 0.08 | 0.27 | cs | 150 | 0.00403 | LV
NA2XS2Y 1x95 RM/25 12/20 kV | 216 | 0.313 | 0.132 | 0.252 | cs | 95 | 0.00403 | MV
NA2XS2Y 1x185 RM/25 12/20 kV | 273 | 0.161 | 0.117 | 0.362 | cs | 185 | 0.00403 | MV
NA2XS2Y 1x240 RM/25 12/20 kV | 304 | 0.122 | 0.112 | 0.421 | cs | 240 | 0.00403 | MV
NA2XS2Y 1x95 RM/25 6/10 kV | 315 | 0.313 | 0.123 | 0.249 | cs | 95 | 0.00403 | MV
NA2XS2Y 1x185 RM/25 6/10 kV | 406 | 0.161 | 0.11 | 0.358 | cs | 185 | 0.00403 | MV
NA2XS2Y 1x240 RM/25 6/10 kV | 456 | 0.122 | 0.105 | 0.416 | cs | 240 | 0.00403 | MV
NA2XS2Y 1x150 RM/25 12/20 kV | 250 | 0.206 | 0.116 | 0.319 | cs | 150 | 0.00403 | MV
NA2XS2Y 1x120 RM/25 12/20 kV | 230 | 0.253 | 0.119 | 0.283 | cs | 120 | 0.00403 | MV
NA2XS2Y 1x70 RM/25 12/20 kV | 190 | 0.443 | 0.132 | 0.22 | cs | 70 | 0.00403 | MV
NA2XS2Y 1x150 RM/25 6/10 kV | 360 | 0.206 | 0.11 | 0.315 | cs | 150 | 0.00403 | MV
NA2XS2Y 1x120 RM/25 6/10 kV | 340 | 0.253 | 0.113 | 0.28 | cs | 120 | 0.00403 | MV
NA2XS2Y 1x70 RM/25 6/10 kV | 280 | 0.443 | 0.123 | 0.217 | cs | 70 | 0.00403 | MV
N2XS(FL)2Y 1x120 RM/35 64/110 kV | 112 | 0.153 | 0.166 | 0.366 | cs | 120 | 0.00393 | HV
N2XS(FL)2Y 1x185 RM/35 64/110 kV | 125 | 0.099 | 0.156 | 0.457 | cs | 185 | 0.00393 | HV
N2XS(FL)2Y 1x240 RM/35 64/110 kV | 135 | 0.075 | 0.149 | 0.526 | cs | 240 | 0.00393 | HV
N2XS(FL)2Y 1x300 RM/35 64/110 kV | 144 | 0.06 | 0.144 | 0.588 | cs | 300 | 0.00393 | HV
15-AL1/3-ST1A 0.4 | 11 | 1.8769 | 0.35 | 0.105 | ol | 16 | 0.00403 | LV
24-AL1/4-ST1A 0.4 | 11.25 | 1.2012 | 0.335 | 0.14 | ol | 24 | 0.00403 | LV
48-AL1/8-ST1A 0.4 | 12.2 | 0.5939 | 0.3 | 0.21 | ol | 48 | 0.00403 | LV
94-AL1/15-ST1A 0.4 | 13.2 | 0.306 | 0.29 | 0.35 | ol | 94 | 0.00403 | LV
34-AL1/6-ST1A 10.0 | 9.7 | 0.8342 | 0.36 | 0.17 | ol | 34 | 0.00403 | MV
48-AL1/8-ST1A 10.0 | 10.1 | 0.5939 | 0.35 | 0.21 | ol | 48 | 0.00403 | MV
70-AL1/11-ST1A 10.0 | 10.4 | 0.4132 | 0.339 | 0.29 | ol | 70 | 0.00403 | MV
94-AL1/15-ST1A 10.0 | 10.75 | 0.306 | 0.33 | 0.35 | ol | 94 | 0.00403 | MV
122-AL1/20-ST1A 10.0 | 11.1 | 0.2376 | 0.323 | 0.41 | ol | 122 | 0.00403 | MV
149-AL1/24-ST1A 10.0 | 11.25 | 0.194 | 0.315 | 0.47 | ol | 149 | 0.00403 | MV
34-AL1/6-ST1A 20.0 | 9.15 | 0.8342 | 0.382 | 0.17 | ol | 34 | 0.00403 | MV
48-AL1/8-ST1A 20.0 | 9.5 | 0.5939 | 0.372 | 0.21 | ol | 48 | 0.00403 | MV
70-AL1/11-ST1A 20.0 | 9.7 | 0.4132 | 0.36 | 0.29 | ol | 70 | 0.00403 | MV
94-AL1/15-ST1A 20.0 | 10 | 0.306 | 0.35 | 0.35 | ol | 94 | 0.00403 | MV
122-AL1/20-ST1A 20.0 | 10.3 | 0.2376 | 0.344 | 0.41 | ol | 122 | 0.00403 | MV
149-AL1/24-ST1A 20.0 | 10.5 | 0.194 | 0.337 | 0.47 | ol | 149 | 0.00403 | MV
184-AL1/30-ST1A 20.0 | 10.75 | 0.1571 | 0.33 | 0.535 | ol | 184 | 0.00403 | MV
243-AL1/39-ST1A 20.0 | 11 | 0.1188 | 0.32 | 0.645 | ol | 243 | 0.00403 | MV
48-AL1/8-ST1A 110.0 | 8 | 0.5939 | 0.46 | 0.21 | ol | 48 | 0.00403 | HV
70-AL1/11-ST1A 110.0 | 8.4 | 0.4132 | 0.45 | 0.29 | ol | 70 | 0.00403 | HV
94-AL1/15-ST1A 110.0 | 8.65 | 0.306 | 0.44 | 0.35 | ol | 94 | 0.00403 | HV
122-AL1/20-ST1A 110.0 | 8.5 | 0.2376 | 0.43 | 0.41 | ol | 122 | 0.00403 | HV
149-AL1/24-ST1A 110.0 | 8.75 | 0.194 | 0.41 | 0.47 | ol | 149 | 0.00403 | HV
184-AL1/30-ST1A 110.0 | 8.8 | 0.1571 | 0.4 | 0.535 | ol | 184 | 0.00403 | HV
243-AL1/39-ST1A 110.0 | 9 | 0.1188 | 0.39 | 0.645 | ol | 243 | 0.00403 | HV
305-AL1/39-ST1A 110.0 | 9.2 | 0.0949 | 0.38 | 0.74 | ol | 305 | 0.00403 | HV
490-AL1/64-ST1A 110.0 | 9.75 | 0.059 | 0.37 | 0.96 | ol | 490 | 0.00403 | HV
679-AL1/86-ST1A 110.0 | 9.95 | 0.042 | 0.36 | 1.15 | ol | 679 | 0.00403 | HV
490-AL1/64-ST1A 220.0 | 10 | 0.059 | 0.285 | 0.96 | ol | 490 | 0.00403 | HV
679-AL1/86-ST1A 220.0 | 11.7 | 0.042 | 0.275 | 1.15 | ol | 679 | 0.00403 | HV
490-AL1/64-ST1A 380.0 | 11 | 0.059 | 0.253 | 0.96 | ol | 490 | 0.00403 | HV
679-AL1/86-ST1A 380.0 | 14.6 | 0.042 | 0.25 | 1.15 | ol | 679 | 0.00403 | HV

## trafo_std_types
| i0_percent | pfe_kw | vkr_percent | sn_mva | vn_lv_kv | vn_hv_kv | vk_percent | shift_degree | vector_group | tap_side | tap_neutral | tap_min | tap_max | tap_step_degree | tap_step_percent | tap_phase_shifter
160 MVA 380/110 kV | 0.06 | 60 | 0.25 | 160 | 110 | 380 | 12.2 | 0 | Yy0 | hv | 0 | -9 | 9 | 0 | 1.5 | FALSE
100 MVA 220/110 kV | 0.06 | 55 | 0.26 | 100 | 110 | 220 | 12 | 0 | Yy0 | hv | 0 | -9 | 9 | 0 | 1.5 | FALSE
63 MVA 110/20 kV | 0.04 | 22 | 0.32 | 63 | 20 | 110 | 18 | 150 | YNd5 | hv | 0 | -9 | 9 | 0 | 1.5 | FALSE
40 MVA 110/20 kV | 0.05 | 18 | 0.34 | 40 | 20 | 110 | 16.2 | 150 | YNd5 | hv | 0 | -9 | 9 | 0 | 1.5 | FALSE
25 MVA 110/20 kV | 0.07 | 14 | 0.41 | 25 | 20 | 110 | 12 | 150 | YNd5 | hv | 0 | -9 | 9 | 0 | 1.5 | FALSE
63 MVA 110/10 kV | 0.04 | 22 | 0.32 | 63 | 10 | 110 | 18 | 150 | YNd5 | hv | 0 | -9 | 9 | 0 | 1.5 | FALSE
40 MVA 110/10 kV | 0.05 | 18 | 0.34 | 40 | 10 | 110 | 16.2 | 150 | YNd5 | hv | 0 | -9 | 9 | 0 | 1.5 | FALSE
25 MVA 110/10 kV | 0.07 | 14 | 0.41 | 25 | 10 | 110 | 12 | 150 | YNd5 | hv | 0 | -9 | 9 | 0 | 1.5 | FALSE
0.25 MVA 20/0.4 kV | 0.32 | 0.8 | 1.44 | 0.25 | 0.4 | 20 | 6 | 150 | Yzn5 | hv | 0 | -2 | 2 | 0 | 2.5 | FALSE
0.4 MVA 20/0.4 kV | 0.3375 | 1.35 | 1.425 | 0.4 | 0.4 | 20 | 6 | 150 | Dyn5 | hv | 0 | -2 | 2 | 0 | 2.5 | FALSE
0.63 MVA 20/0.4 kV | 0.2619 | 1.65 | 1.206 | 0.63 | 0.4 | 20 | 6 | 150 | Dyn5 | hv | 0 | -2 | 2 | 0 | 2.5 | FALSE
0.25 MVA 10/0.4 kV | 0.24 | 0.6 | 1.2 | 0.25 | 0.4 | 10 | 4 | 150 | Dyn5 | hv | 0 | -2 | 2 | 0 | 2.5 | FALSE
0.4 MVA 10/0.4 kV | 0.2375 | 0.95 | 1.325 | 0.4 | 0.4 | 10 | 4 | 150 | Dyn5 | hv | 0 | -2 | 2 | 0 | 2.5 | FALSE
0.63 MVA 10/0.4 kV | 0.1873 | 1.18 | 1.0794 | 0.63 | 0.4 | 10 | 4 | 150 | Dyn5 | hv | 0 | -2 | 2 | 0 | 2.5 | FALSE

## trafo3w_std_types
| sn_hv_mva | sn_mv_mva | sn_lv_mva | vn_hv_kv | vn_mv_kv | vn_lv_kv | vk_hv_percent | vk_mv_percent | vk_lv_percent | vkr_hv_percent | vkr_mv_percent | vkr_lv_percent | pfe_kw | i0_percent | shift_mv_degree | shift_lv_degree | vector_group | tap_side | tap_neutral | tap_min | tap_max | tap_step_percent
63/25/38 MVA 110/20/10 kV | 63 | 25 | 38 | 110 | 20 | 10 | 10.4 | 10.4 | 10.4 | 0.28 | 0.32 | 0.35 | 35 | 0.89 | 0 | 0 | YN0yn0yn0 | hv | 0 | -10 | 10 | 1.2
63/25/38 MVA 110/10/10 kV | 63 | 25 | 38 | 110 | 10 | 10 | 10.4 | 10.4 | 10.4 | 0.28 | 0.32 | 0.35 | 35 | 0.89 | 0 | 0 | YN0yn0yn0 | hv | 0 | -10 | 10 | 1.2

## fuse_std_types
| fuse_type | i_rated_a | t_avg | t_min | t_total | x_avg | x_min | x_total
HV 100A | HV 100A | 100 | 0 | [10.0, 3.64, 0.854, 0.281, 0.1, 0.0531, 0.022, 0.01] | [10.0, 4.267, 1.21, 0.403, 0.1, 0.058, 0.022, 0.01] | 0 | [300.0, 350.0, 450.0, 550.0, 700.0, 850.0, 1200.0, 1752.0] | [600.0, 700.0, 900.0, 1150.0, 1665.0, 2000.0, 3000.0, 4313.0]
HV 10A | HV 10A | 10 | 0 | [10.0, 1675.0, 0.344, 0.156, 0.1, 0.0417, 0.0171, 0.01] | [10.0, 1.3, 0.3, 0.155, 0.1, 0.0555, 0.023, 0.01] | 0 | [30.0, 32.0, 35.0, 37.0, 39.0, 50.0, 70.0, 88.0] | [60.0, 70.0, 80.0, 87.0, 94.0, 110.0, 150.0, 216.0]
HV 125A | HV 125A | 125 | 0 | [10.0, 1.82, 0.344, 0.1, 0.0467, 0.0269, 0.01] | [10.0, 2.478, 0.426, 0.1, 0.0427, 0.0211, 0.01] | 0 | [375.0, 500.0, 700.0, 925.0, 1200.0, 1500.0, 2341.0] | [750.0, 1000.0, 1500.0, 2200.0, 3000.0, 4000.0, 5765.0]
HV 160A | HV 160A | 160 | 0 | [10.0, 4.15, 1.03, 0.198, 0.1, 0.051, 0.0172, 0.01] | [10.0, 2.3, 0.734, 0.274, 0.1, 0.046, 0.0177, 0.01] | 0 | [480.0, 550.0, 700.0, 1000.0, 1260.0, 1600.0, 2500.0, 3227.0] | [960.0, 1300.0, 1700.0, 2200.0, 2996.0, 4000.0, 6000.0, 7946.0]
HV 16A | HV 16A | 16 | 0 | [10.0, 0.352, 0.164, 0.1, 0.0649, 0.0342, 0.01] | [10.0, 2.34, 0.722, 0.181, 0.1, 0.055, 0.0296, 0.01] | 0 | [48.0, 60.0, 65.0, 71.0, 80.0, 100.0, 162.0] | [96.0, 110.0, 125.0, 150.0, 168.0, 200.0, 250.0, 398.0]
HV 200A | HV 200A | 200 | 0 | [10.0, 4.267, 1.21, 0.403, 0.1, 0.058, 0.022, 0.01] | [10.0, 3.73, 1.654, 0.328, 0.1, 0.0531, 0.019, 0.01] | 0 | [600.0, 700.0, 900.0, 1150.0, 1665.0, 2000.0, 3000.0, 4313.0] | [1200.0, 1500.0, 1800.0, 2700.0, 3960.0, 5000.0, 7500.0, 10620.0]
HV 20A | HV 20A | 20 | 0 | [10.0, 1.3, 0.3, 0.155, 0.1, 0.0555, 0.023, 0.01] | [10.0, 1.3, 0.161, 0.1, 0.0611, 0.0399, 0.0141, 0.01] | 0 | [60.0, 70.0, 80.0, 87.0, 94.0, 110.0, 150.0, 216.0] | [120.0, 150.0, 200.0, 223.0, 260.0, 300.0, 450.0, 532.0]
HV 25A | HV 25A | 25 | 0 | [10.0, 2.512, 0.833, 0.299, 0.1, 0.0372, 0.0223, 0.01] | [10.0, 3.125, 0.597, 0.198, 0.1, 0.0378, 0.022, 0.01] | 0 | [75.0, 82.0, 90.0, 100.0, 124.0, 170.0, 200.0, 289.0] | [150.0, 170.0, 210.0, 250.0, 294.0, 400.0, 500.0, 711.0]
HV 31.5A | HV 31.5A | 31.5 | 0 | [10.0, 2.34, 0.722, 0.181, 0.1, 0.055, 0.0296, 0.01] | [10.0, 2.84, 0.368, 0.164, 0.1, 0.0621, 0.0378, 0.0195, 0.01] | 0 | [95.0, 110.0, 125.0, 150.0, 165.0, 200.0, 250.0, 390.0] | [189.0, 220.0, 300.0, 350.0, 393.0, 450.0, 530.0, 700.0, 960.0]
HV 40A | HV 40A | 40 | 0 | [10.0, 1.3, 0.161, 0.1, 0.0611, 0.0399, 0.0141, 0.01] | [10.0, 2.05, 0.369, 0.198, 0.1, 0.051, 0.0298, 0.01] | 0 | [120.0, 150.0, 200.0, 223.0, 260.0, 300.0, 450.0, 532.0] | [240.0, 300.0, 400.0, 450.0, 530.0, 650.0, 800.0, 1311.0]
HV 50A | HV 50A | 50 | 0 | [10.0, 3.215, 0.597, 0.198, 0.1, 0.0378, 0.022, 0.01] | [10.0, 3.64, 0.854, 0.281, 0.1, 0.0531, 0.022, 0.01] | 0 | [150.0, 170.0, 210.0, 250.0, 294.0, 400.0, 500.0, 711.0] | [300.0, 350.0, 450.0, 550.0, 700.0, 850.0, 1200.0, 1752.0]
HV 6.3A | HV 6.3A | 6.3 | 0 | [10.0, 1.39, 0.344, 0.168, 0.1, 0.056, 0.0263, 0.01] | [10.0, 1.711, 0.516, 0.198, 0.1, 0.0634, 0.0303, 0.01] | 0 | [19.0, 19.5, 20.4, 20.8, 22.0, 25.0, 32.0, 48.0] | [38.0, 40.0, 43.0, 48.0, 53.0, 60.0, 75.0, 118.0]
HV 63A | HV 63A | 63 | 0 | [10.0, 2.84, 0.368, 0.164, 0.1, 0.0621, 0.0378, 0.0195, 0.01] | [10.0, 1.82, 0.344, 0.1, 0.0467, 0.0269, 0.01] | 0 | [189.0, 220.0, 300.0, 350.0, 393.0, 450.0, 530.0, 700.0, 961.0] | [378.0, 500.0, 700.0, 934.0, 1200.0, 1500.0, 2366.0]
HV 80A | HV 80A | 80 | 0 | [10.0, 2.05, 0.369, 0.198, 0.1, 0.051, 0.0298, 0.01] | [10.0, 4.15, 1.03, 0.198, 0.1, 0.051, 0.0172, 0.01] | 0 | [240.0, 300.0, 400.0, 450.0, 530.0, 650.0, 800.0, 1311.0] | [480.0, 550.0, 700.0, 1000.0, 1260.0, 1600.0, 2500.0, 3227.0]
Siemens NH-1-100 | Siemens NH-1-100 | 100 | [5400.0, 2000.0, 400.0, 20.0, 1.0, 0.2, 0.012, 0.004] | 0 | 0 | [150.0, 190.0, 250.0, 430.0, 900.0, 1250.0, 2700.0, 3600.0] | 0 | 0
Siemens NH-1-125 | Siemens NH-1-125 | 125 | [4800.0, 120.0, 7.0, 0.1, 0.004] | 0 | 0 | [180.0, 400.0, 740.0, 2000.0, 4250.0] | 0 | 0
Siemens NH-1-16 | Siemens NH-1-16 | 16 | [4000.0, 400.0, 2.0, 0.1, 0.04, 0.01] | 0 | 0 | [26.0, 35.0, 75.0, 150.0, 200.0, 300.0] | 0 | 0
Siemens NH-1-160 | Siemens NH-1-160 | 160 | [4800.0, 120.0, 7.0, 0.1, 0.004] | 0 | 0 | [210.0, 500.0, 900.0, 2300.0, 5000.0] | 0 | 0
Siemens NH-1-25 | Siemens NH-1-25 | 25 | [4000.0, 1000.0, 10.0, 0.2, 0.02, 0.01] | 0 | 0 | [40.0, 50.0, 100.0, 210.0, 400.0, 500.0] | 0 | 0
Siemens NH-1-50 | Siemens NH-1-50 | 50 | [4000.0, 40.0, 4.0, 1.0, 0.02, 0.01] | 0 | 0 | [86.0, 200.0, 300.0, 400.0, 1000.0, 1280.0] | 0 | 0
Siemens NH-1-63 | Siemens NH-1-63 | 63 | [4000.0, 100.0, 10.0, 2.0, 0.04, 0.01] | 0 | 0 | [100.0, 200.0, 300.0, 400.0, 1000.0, 1500.0] | 0 | 0
Siemens NH-1-80 | Siemens NH-1-80 | 80 | [4800.0, 120.0, 7.0, 0.1, 0.01] | 0 | 0 | [150.58, 250.0, 450.0, 1150.0, 2470.0] | 0 | 0
Siemens NH-2-1000 | Siemens NH-2-1000 | 1000 | [4800.0, 120.0, 7.0, 0.1, 0.004] | 0 | 0 | [1900.0, 3500.0, 8400.0, 24000.0, 52000.0] | 0 | 0
Siemens NH-2-200 | Siemens NH-2-200 | 200 | [4800.0, 120.0, 7.0, 0.1, 0.004] | 0 | 0 | [280.0, 650.0, 1200.0, 3000.0, 7000.0] | 0 | 0
Siemens NH-2-224 | Siemens NH-2-224 | 224 | [4800.0, 120.0, 7.0, 0.2, 0.04, 0.004] | 0 | 0 | [400.0, 750.0, 1453.0, 3025.0, 4315.0, 7600.0] | 0 | 0
Siemens NH-2-250 | Siemens NH-2-250 | 250 | [4800.0, 120.0, 7.0, 0.1, 0.004] | 0 | 0 | [450.0, 800.0, 1650.0, 4000.0, 8500.0] | 0 | 0
Siemens NH-2-315 | Siemens NH-2-315 | 315 | [4800.0, 120.0, 7.0, 0.1, 0.004] | 0 | 0 | [550.0, 920.0, 1900.0, 5000.0, 11000.0] | 0 | 0
Siemens NH-2-355 | Siemens NH-2-355 | 355 | [4800.0, 120.0, 6.0, 0.1, 0.004] | 0 | 0 | [650.0, 1116.27, 2350.0, 5840.0, 12790.0] | 0 | 0
Siemens NH-2-400 | Siemens NH-2-400 | 400 | [4800.0, 120.0, 7.0, 0.1, 0.004] | 0 | 0 | [720.0, 1350.0, 2800.0, 6500.0, 15000.0] | 0 | 0
Siemens NH-2-425 | Siemens NH-2-425 | 425 | [4800.0, 120.0, 7.0, 0.1, 0.004] | 0 | 0 | [850.0, 1500.0, 3050.0, 7500.0, 16500.0] | 0 | 0
Siemens NH-2-630 | Siemens NH-2-630 | 630 | [4800.0, 120.0, 7.0, 0.1, 0.004] | 0 | 0 | [1200.0, 2000.0, 4800.0, 12000.0, 26000.0] | 0 | 0

## dtypes
| element | column | dtype
0 | bus | name | object
1 | bus | vn_kv | float64
2 | bus | type | object
3 | bus | zone | object
4 | bus | in_service | bool
5 | load | name | object
6 | load | bus | uint32
7 | load | p_mw | float64
8 | load | q_mvar | float64
9 | load | const_z_percent | float64
10 | load | const_i_percent | float64
11 | load | sn_mva | float64
12 | load | scaling | float64
13 | load | in_service | bool
14 | load | type | object
15 | ext_grid | name | object
16 | ext_grid | bus | uint32
17 | ext_grid | vm_pu | float64
18 | ext_grid | va_degree | float64
19 | ext_grid | slack_weight | float64
20 | ext_grid | in_service | bool
21 | line | name | object
22 | line | std_type | object
23 | line | from_bus | uint32
24 | line | to_bus | uint32
25 | line | length_km | float64
26 | line | r_ohm_per_km | float64
27 | line | x_ohm_per_km | float64
28 | line | c_nf_per_km | float64
29 | line | g_us_per_km | float64
30 | line | max_i_ka | float64
31 | line | df | float64
32 | line | parallel | uint32
33 | line | type | object
34 | line | in_service | bool
35 | trafo | name | object
36 | trafo | std_type | object
37 | trafo | hv_bus | uint32
38 | trafo | lv_bus | uint32
39 | trafo | sn_mva | float64
40 | trafo | vn_hv_kv | float64
41 | trafo | vn_lv_kv | float64
42 | trafo | vk_percent | float64
43 | trafo | vkr_percent | float64
44 | trafo | pfe_kw | float64
45 | trafo | i0_percent | float64
46 | trafo | shift_degree | float64
47 | trafo | tap_side | object
48 | trafo | tap_neutral | int32
49 | trafo | tap_min | int32
50 | trafo | tap_max | int32
51 | trafo | tap_step_percent | float64
52 | trafo | tap_step_degree | float64
53 | trafo | tap_pos | int32
54 | trafo | tap_phase_shifter | bool
55 | trafo | parallel | uint32
56 | trafo | df | float64
57 | trafo | in_service | bool
58 | line_geodata | coords | object
59 | bus_geodata | x | float64
60 | bus_geodata | y | float64
61 | bus_geodata | coords | object

## parameters
| version | format_version | converged | OPF_converged | name | f_hz | sn_mva
0 | 2.14.6 | 2.14.0 | FALSE | FALSE |  | 50 | 1