## bus
| name | vn_kv | type | zone | in_service
0 | bus_LV_5409-41_0_4_node_0 | 0.4 | n |  | TRUE
1 | bus_LV_5409-41_0_4_node_1 | 0.4 | n |  | TRUE
2 | bus_LV_5409-41_0_4_node_2 | 0.4 | n |  | TRUE
3 | bus_LV_5409-41_0_4_node_3 | 0.4 | n |  | TRUE
4 | bus_LV_5409-41_0_4_node_4 | 0.4 | n |  | TRUE
5 | bus_LV_5409-41_0_4_node_5 | 0.4 | n |  | TRUE
6 | bus_LV_5409-41_0_4_node_6 | 0.4 | n |  | TRUE
7 | bus_LV_5409-41_0_4_node_158 | 0.4 | n |  | TRUE
8 | bus_LV_5409-41_0_4_node_63 | 0.4 | n |  | TRUE
9 | bus_LV_5409-41_0_4_node_58 | 0.4 | n |  | TRUE
10 | bus_LV_5409-41_0_4_node_159 | 0.4 | n |  | TRUE
11 | bus_LV_5409-41_0_4_node_157 | 0.4 | n |  | TRUE
12 | bus_LV_5409-41_0_4_node_141 | 0.4 | n |  | TRUE
13 | bus_LV_5409-41_0_4_node_61 | 0.4 | n |  | TRUE
14 | bus_LV_5409-41_0_4_node_56 | 0.4 | n |  | TRUE
15 | bus_LV_5409-41_0_4_node_7 | 0.4 | n |  | TRUE
16 | bus_LV_5409-41_0_4_node_8 | 0.4 | n |  | TRUE
17 | bus_LV_5409-41_0_4_node_9 | 0.4 | n |  | TRUE
18 | bus_LV_5409-41_0_4_node_10 | 0.4 | n |  | TRUE
19 | bus_LV_5409-41_0_4_node_11 | 0.4 | n |  | TRUE
20 | bus_LV_5409-41_0_4_node_12 | 0.4 | n |  | TRUE
21 | bus_LV_5409-41_0_4_node_13 | 0.4 | n |  | TRUE
22 | bus_LV_5409-41_0_4_node_19 | 0.4 | n |  | TRUE
23 | bus_LV_5409-41_0_4_node_15 | 0.4 | n |  | TRUE
24 | bus_LV_5409-41_0_4_node_150 | 0.4 | n |  | TRUE
25 | bus_LV_5409-41_0_4_node_91 | 0.4 | n |  | TRUE
26 | bus_LV_5409-41_0_4_node_22 | 0.4 | n |  | TRUE
27 | bus_LV_5409-41_0_4_node_14 | 0.4 | n |  | TRUE
28 | bus_LV_5409-41_0_4_node_147 | 0.4 | n |  | TRUE
29 | bus_LV_5409-41_0_4_node_89 | 0.4 | n |  | TRUE
30 | bus_LV_5409-41_0_4_node_16 | 0.4 | n |  | TRUE
31 | bus_LV_5409-41_0_4_node_17 | 0.4 | n |  | TRUE
32 | bus_LV_5409-41_0_4_node_18 | 0.4 | n |  | TRUE
33 | bus_LV_5409-41_0_4_node_20 | 0.4 | n |  | TRUE
34 | bus_LV_5409-41_0_4_node_21 | 0.4 | n |  | TRUE
35 | bus_LV_5409-41_0_4_node_151 | 0.4 | n |  | TRUE
36 | bus_LV_5409-41_0_4_node_153 | 0.4 | n |  | TRUE
37 | bus_LV_5409-41_0_4_node_160 | 0.4 | n |  | TRUE
38 | bus_LV_5409-41_0_4_node_152 | 0.4 | n |  | TRUE
39 | bus_LV_5409-41_0_4_node_154 | 0.4 | n |  | TRUE
40 | bus_LV_5409-41_0_4_node_23 | 0.4 | n |  | TRUE
41 | bus_LV_5409-41_0_4_node_24 | 0.4 | n |  | TRUE
42 | bus_LV_5409-41_0_4_node_25 | 0.4 | n |  | TRUE
43 | bus_LV_5409-41_0_4_node_26 | 0.4 | n |  | TRUE
44 | bus_LV_5409-41_0_4_node_40 | 0.4 | n |  | TRUE
45 | bus_LV_5409-41_0_4_node_27 | 0.4 | n |  | TRUE
46 | bus_LV_5409-41_0_4_node_38 | 0.4 | n |  | TRUE
47 | bus_LV_5409-41_0_4_node_78 | 0.4 | n |  | TRUE
48 | bus_LV_5409-41_0_4_node_39 | 0.4 | n |  | TRUE
49 | bus_LV_5409-41_0_4_node_32 | 0.4 | n |  | TRUE
50 | bus_LV_5409-41_0_4_node_79 | 0.4 | n |  | TRUE
51 | bus_LV_5409-41_0_4_node_28 | 0.4 | n |  | TRUE
52 | bus_LV_5409-41_0_4_node_29 | 0.4 | n |  | TRUE
53 | bus_LV_5409-41_0_4_node_43 | 0.4 | n |  | TRUE
54 | bus_LV_5409-41_0_4_node_30 | 0.4 | n |  | TRUE
55 | bus_LV_5409-41_0_4_node_31 | 0.4 | n |  | TRUE
56 | bus_LV_5409-41_0_4_node_42 | 0.4 | n |  | TRUE
57 | bus_LV_5409-41_0_4_node_33 | 0.4 | n |  | TRUE
58 | bus_LV_5409-41_0_4_node_34 | 0.4 | n |  | TRUE
59 | bus_LV_5409-41_0_4_node_35 | 0.4 | n |  | TRUE
60 | bus_LV_5409-41_0_4_node_36 | 0.4 | n |  | TRUE
61 | bus_LV_5409-41_0_4_node_37 | 0.4 | n |  | TRUE
62 | bus_LV_5409-41_0_4_node_52 | 0.4 | n |  | TRUE
63 | bus_LV_5409-41_0_4_node_55 | 0.4 | n |  | TRUE
64 | bus_LV_5409-41_0_4_node_48 | 0.4 | n |  | TRUE
65 | bus_LV_5409-41_0_4_node_41 | 0.4 | n |  | TRUE
66 | bus_LV_5409-41_0_4_node_49 | 0.4 | n |  | TRUE
67 | bus_LV_5409-41_0_4_node_46 | 0.4 | n |  | TRUE
68 | bus_LV_5409-41_0_4_node_44 | 0.4 | n |  | TRUE
69 | bus_LV_5409-41_0_4_node_161 | 0.4 | n |  | TRUE
70 | bus_LV_5409-41_0_4_node_162 | 0.4 | n |  | TRUE
71 | bus_LV_5409-41_0_4_node_45 | 0.4 | n |  | TRUE
72 | bus_LV_5409-41_0_4_node_47 | 0.4 | n |  | TRUE
73 | bus_LV_5409-41_0_4_node_50 | 0.4 | n |  | TRUE
74 | bus_LV_5409-41_0_4_node_51 | 0.4 | n |  | TRUE
75 | bus_LV_5409-41_0_4_node_53 | 0.4 | n |  | TRUE
76 | bus_LV_5409-41_0_4_node_164 | 0.4 | n |  | TRUE
77 | bus_LV_5409-41_0_4_node_139 | 0.4 | n |  | TRUE
78 | bus_LV_5409-41_0_4_node_138 | 0.4 | n |  | TRUE
79 | bus_LV_5409-41_0_4_node_60 | 0.4 | n |  | TRUE
80 | bus_LV_5409-41_0_4_node_67 | 0.4 | n |  | TRUE
81 | bus_LV_5409-41_0_4_node_140 | 0.4 | n |  | TRUE
82 | bus_LV_5409-41_0_4_node_62 | 0.4 | n |  | TRUE
83 | bus_LV_5409-41_0_4_node_148 | 0.4 | n |  | TRUE
84 | bus_LV_5409-41_0_4_node_65 | 0.4 | n |  | TRUE
85 | bus_LV_5409-41_0_4_node_146 | 0.4 | n |  | TRUE
86 | bus_LV_5409-41_0_4_node_64 | 0.4 | n |  | TRUE
87 | bus_LV_5409-41_0_4_node_66 | 0.4 | n |  | TRUE
88 | bus_LV_5409-41_0_4_node_68 | 0.4 | n |  | TRUE
89 | bus_LV_5409-41_0_4_node_69 | 0.4 | n |  | TRUE
90 | bus_LV_5409-41_0_4_node_70 | 0.4 | n |  | TRUE
91 | bus_LV_5409-41_0_4_node_135 | 0.4 | n |  | TRUE
92 | bus_LV_5409-41_0_4_node_133 | 0.4 | n |  | TRUE
93 | bus_LV_5409-41_0_4_node_142 | 0.4 | n |  | TRUE
94 | bus_LV_5409-41_0_4_node_136 | 0.4 | n |  | TRUE
95 | bus_LV_5409-41_0_4_node_137 | 0.4 | n |  | TRUE
96 | bus_LV_5409-41_0_4_node_72 | 0.4 | n |  | TRUE
97 | bus_LV_5409-41_0_4_node_74 | 0.4 | n |  | TRUE
98 | bus_LV_5409-41_0_4_node_75 | 0.4 | n |  | TRUE
99 | bus_LV_5409-41_0_4_node_73 | 0.4 | n |  | TRUE
100 | bus_LV_5409-41_0_4_node_76 | 0.4 | n |  | TRUE
101 | bus_LV_5409-41_0_4_node_77 | 0.4 | n |  | TRUE
102 | bus_LV_5409-41_0_4_node_115 | 0.4 | n |  | TRUE
103 | bus_LV_5409-41_0_4_node_112 | 0.4 | n |  | TRUE
104 | bus_LV_5409-41_0_4_node_163 | 0.4 | n |  | TRUE
105 | bus_LV_5409-41_0_4_node_86 | 0.4 | n |  | TRUE
106 | bus_LV_5409-41_0_4_node_134 | 0.4 | n |  | TRUE
107 | bus_LV_5409-41_0_4_node_117 | 0.4 | n |  | TRUE
108 | bus_LV_5409-41_0_4_node_113 | 0.4 | n |  | TRUE
109 | bus_LV_5409-41_0_4_node_84 | 0.4 | n |  | TRUE
110 | bus_LV_5409-41_0_4_node_80 | 0.4 | n |  | TRUE
111 | bus_LV_5409-41_0_4_node_81 | 0.4 | n |  | TRUE
112 | bus_LV_5409-41_0_4_node_82 | 0.4 | n |  | TRUE
113 | bus_LV_5409-41_0_4_node_83 | 0.4 | n |  | TRUE
114 | bus_LV_5409-41_0_4_node_85 | 0.4 | n |  | TRUE
115 | bus_LV_5409-41_0_4_node_87 | 0.4 | n |  | TRUE
116 | bus_LV_5409-41_0_4_node_123 | 0.4 | n |  | TRUE
117 | bus_LV_5409-41_0_4_node_120 | 0.4 | n |  | TRUE
118 | bus_LV_5409-41_0_4_node_130 | 0.4 | n |  | TRUE
119 | bus_LV_5409-41_0_4_node_122 | 0.4 | n |  | TRUE
120 | bus_LV_5409-41_0_4_node_118 | 0.4 | n |  | TRUE
121 | bus_LV_5409-41_0_4_node_88 | 0.4 | n |  | TRUE
122 | bus_LV_5409-41_0_4_node_90 | 0.4 | n |  | TRUE
123 | bus_LV_5409-41_0_4_node_92 | 0.4 | n |  | TRUE
124 | bus_LV_5409-41_0_4_node_93 | 0.4 | n |  | TRUE
125 | bus_LV_5409-41_0_4_node_125 | 0.4 | n |  | TRUE
126 | bus_LV_5409-41_0_4_node_126 | 0.4 | n |  | TRUE
127 | bus_LV_5409-41_0_4_node_94 | 0.4 | n |  | TRUE
128 | bus_LV_5409-41_0_4_node_95 | 0.4 | n |  | TRUE
129 | bus_LV_5409-41_0_4_node_96 | 0.4 | n |  | TRUE
130 | bus_LV_5409-41_0_4_node_97 | 0.4 | n |  | TRUE
131 | bus_LV_5409-41_0_4_node_98 | 0.4 | n |  | TRUE
132 | bus_LV_5409-41_0_4_node_99 | 0.4 | n |  | TRUE
133 | bus_LV_5409-41_0_4_node_100 | 0.4 | n |  | TRUE
134 | bus_LV_5409-41_0_4_node_101 | 0.4 | n |  | TRUE
135 | bus_LV_5409-41_0_4_node_102 | 0.4 | n |  | TRUE
136 | bus_LV_5409-41_0_4_node_103 | 0.4 | n |  | TRUE
137 | bus_LV_5409-41_0_4_node_104 | 0.4 | n |  | TRUE
138 | bus_LV_5409-41_0_4_node_108 | 0.4 | n |  | TRUE
139 | bus_LV_5409-41_0_4_node_105 | 0.4 | n |  | TRUE
140 | bus_LV_5409-41_0_4_node_111 | 0.4 | n |  | TRUE
141 | bus_LV_5409-41_0_4_node_106 | 0.4 | n |  | TRUE
142 | bus_LV_5409-41_0_4_node_107 | 0.4 | n |  | TRUE
143 | bus_LV_5409-41_0_4_node_109 | 0.4 | n |  | TRUE
144 | bus_LV_5409-41_0_4_node_114 | 0.4 | n |  | TRUE
145 | bus_LV_5409-41_0_4_node_116 | 0.4 | n |  | TRUE
146 | bus_LV_5409-41_0_4_node_121 | 0.4 | n |  | TRUE
147 | bus_LV_5409-41_0_4_node_119 | 0.4 | n |  | TRUE
148 | bus_LV_5409-41_0_4_node_124 | 0.4 | n |  | TRUE
149 | bus_LV_5409-41_0_4_node_155 | 0.4 | n |  | TRUE
150 | bus_LV_5409-41_0_4_node_129 | 0.4 | n |  | TRUE
151 | bus_LV_5409-41_0_4_node_156 | 0.4 | n |  | TRUE
152 | bus_LV_5409-41_0_4_node_127 | 0.4 | n |  | TRUE
153 | bus_LV_5409-41_0_4_node_131 | 0.4 | n |  | TRUE
154 | bus_LV_5409-41_0_4_node_132 | 0.4 | n |  | TRUE
155 | bus_LV_5409-41_0_4_node_144 | 0.4 | n |  | TRUE
156 | bus_LV_5409-41_0_4_node_145 | 0.4 | n |  | TRUE
157 | bus_LV_5409-41_0_4_node_149 | 0.4 | n |  | TRUE
158 | bus_LV_5409-41_0_4_node_165 | 0.4 | n |  | TRUE
159 | bus_MV_191_0_node_14 | 20 | n |  | TRUE

## load
| name | bus | p_mw | q_mvar | const_z_percent | const_i_percent | sn_mva | scaling | in_service | type
0 | LV_5409-41_0_4_load_0 | 0 | 0.0066791 | 0.0016739 | 0 | 0 |  | 1 | TRUE | wye
1 | LV_5409-41_0_4_load_1 | 1 | 0.00151 | 0.00037844 | 0 | 0 |  | 1 | TRUE | wye
2 | LV_5409-41_0_4_load_2 | 2 | 0.0012011 | 0.00030102 | 0 | 0 |  | 1 | TRUE | wye
3 | LV_5409-41_0_4_load_3 | 3 | 0.0020948 | 0.00052501 | 0 | 0 |  | 1 | TRUE | wye
4 | LV_5409-41_0_4_load_4 | 4 | 0.00091964 | 0.00023048 | 0 | 0 |  | 1 | TRUE | wye
5 | LV_5409-41_0_4_load_5 | 5 | 0.0022837 | 0.00057236 | 0 | 0 |  | 1 | TRUE | wye
6 | LV_5409-41_0_4_load_63 | 8 | 0.0015017 | 0.00037637 | 0 | 0 |  | 1 | TRUE | wye
7 | LV_5409-41_0_4_load_159 | 10 | 0.00092692 | 0.00023231 | 0 | 0 |  | 1 | TRUE | wye
8 | LV_5409-41_0_4_load_157 | 11 | 0.00162 | 0.00040601 | 0 | 0 |  | 1 | TRUE | wye
9 | LV_5409-41_0_4_load_141 | 12 | 0.00096035 | 0.00024069 | 0 | 0 |  | 1 | TRUE | wye
10 | LV_5409-41_0_4_load_61 | 13 | 0.001331 | 0.00033358 | 0 | 0 |  | 1 | TRUE | wye
11 | LV_5409-41_0_4_load_56 | 14 | 0.00068513 | 0.00017171 | 0 | 0 |  | 1 | TRUE | wye
12 | LV_5409-41_0_4_load_7 | 15 | 0.0019491 | 0.00048848 | 0 | 0 |  | 1 | TRUE | wye
13 | LV_5409-41_0_4_load_8 | 16 | 0.0019199 | 0.00048118 | 0 | 0 |  | 1 | TRUE | wye
14 | LV_5409-41_0_4_load_9 | 17 | 0.0035952 | 0.00090104 | 0 | 0 |  | 1 | TRUE | wye
15 | LV_5409-41_0_4_load_10 | 18 | 0.002653 | 0.00066491 | 0 | 0 |  | 1 | TRUE | wye
16 | LV_5409-41_0_4_load_11 | 19 | 0.0048325 | 0.0012111 | 0 | 0 |  | 1 | TRUE | wye
17 | LV_5409-41_0_4_load_19 | 22 | 0.0022457 | 0.00056281 | 0 | 0 |  | 1 | TRUE | wye
18 | LV_5409-41_0_4_load_15 | 23 | 0.0014897 | 0.00037336 | 0 | 0 |  | 1 | TRUE | wye
19 | LV_5409-41_0_4_load_150 | 24 | 0.001803 | 0.00045187 | 0 | 0 |  | 1 | TRUE | wye
20 | LV_5409-41_0_4_load_91 | 25 | 0.0023633 | 0.00059231 | 0 | 0 |  | 1 | TRUE | wye
21 | LV_5409-41_0_4_load_22 | 26 | 0.0015818 | 0.00039643 | 0 | 0 |  | 1 | TRUE | wye
22 | LV_5409-41_0_4_load_14 | 27 | 0.0034598 | 0.0008671 | 0 | 0 |  | 1 | TRUE | wye
23 | LV_5409-41_0_4_load_89 | 29 | 0.0026959 | 0.00067565 | 0 | 0 |  | 1 | TRUE | wye
24 | LV_5409-41_0_4_load_17 | 31 | 0.0014637 | 0.00036685 | 0 | 0 |  | 1 | TRUE | wye
25 | LV_5409-41_0_4_load_18 | 32 | 0.0021048 | 0.00052752 | 0 | 0 |  | 1 | TRUE | wye
26 | LV_5409-41_0_4_load_20 | 33 | 0.0012617 | 0.00031622 | 0 | 0 |  | 1 | TRUE | wye
27 | LV_5409-41_0_4_load_21 | 34 | 0.0017996 | 0.00045101 | 0 | 0 |  | 1 | TRUE | wye
28 | LV_5409-41_0_4_load_151 | 35 | 0.0032321 | 0.00081003 | 0 | 0 |  | 1 | TRUE | wye
29 | LV_5409-41_0_4_load_153 | 36 | 0.0028457 | 0.0007132 | 0 | 0 |  | 1 | TRUE | wye
30 | LV_5409-41_0_4_load_160 | 37 | 0.0018593 | 0.00046599 | 0 | 0 |  | 1 | TRUE | wye
31 | LV_5409-41_0_4_load_152 | 38 | 0.0011346 | 0.00028437 | 0 | 0 |  | 1 | TRUE | wye
32 | LV_5409-41_0_4_load_154 | 39 | 0.0021314 | 0.00053419 | 0 | 0 |  | 1 | TRUE | wye
33 | LV_5409-41_0_4_load_23 | 40 | 0.001281 | 0.00032105 | 0 | 0 |  | 1 | TRUE | wye
34 | LV_5409-41_0_4_load_25 | 42 | 0.0018378 | 0.0004606 | 0 | 0 |  | 1 | TRUE | wye
35 | LV_5409-41_0_4_load_40 | 44 | 0.0015344 | 0.00038456 | 0 | 0 |  | 1 | TRUE | wye
36 | LV_5409-41_0_4_load_78 | 47 | 0.00086725 | 0.00021735 | 0 | 0 |  | 1 | TRUE | wye
37 | LV_5409-41_0_4_load_39 | 48 | 0.00073383 | 0.00018392 | 0 | 0 |  | 1 | TRUE | wye
38 | LV_5409-41_0_4_load_32 | 49 | 0.0014681 | 0.00036793 | 0 | 0 |  | 1 | TRUE | wye
39 | LV_5409-41_0_4_load_79 | 50 | 0.0019415 | 0.00048658 | 0 | 0 |  | 1 | TRUE | wye
40 | LV_5409-41_0_4_load_28 | 51 | 0.0020642 | 0.00051733 | 0 | 0 |  | 1 | TRUE | wye
41 | LV_5409-41_0_4_load_43 | 53 | 0.0032597 | 0.00081696 | 0 | 0 |  | 1 | TRUE | wye
42 | LV_5409-41_0_4_load_31 | 55 | 0.0013589 | 0.00034058 | 0 | 0 |  | 1 | TRUE | wye
43 | LV_5409-41_0_4_load_33 | 57 | 0.0012793 | 0.00032061 | 0 | 0 |  | 1 | TRUE | wye
44 | LV_5409-41_0_4_load_35 | 59 | 0.00069531 | 0.00017426 | 0 | 0 |  | 1 | TRUE | wye
45 | LV_5409-41_0_4_load_36 | 60 | 0.00096417 | 0.00024164 | 0 | 0 |  | 1 | TRUE | wye
46 | LV_5409-41_0_4_load_52 | 62 | 0.00099008 | 0.00024814 | 0 | 0 |  | 1 | TRUE | wye
47 | LV_5409-41_0_4_load_55 | 63 | 0.00074535 | 0.0001868 | 0 | 0 |  | 1 | TRUE | wye
48 | LV_5409-41_0_4_load_48 | 64 | 0.0010357 | 0.00025957 | 0 | 0 |  | 1 | TRUE | wye
49 | LV_5409-41_0_4_load_41 | 65 | 0.00069196 | 0.00017342 | 0 | 0 |  | 1 | TRUE | wye
50 | LV_5409-41_0_4_load_49 | 66 | 0.00049312 | 0.00012359 | 0 | 0 |  | 1 | TRUE | wye
51 | LV_5409-41_0_4_load_44 | 68 | 0.0032594 | 0.00081689 | 0 | 0 |  | 1 | TRUE | wye
52 | LV_5409-41_0_4_load_161 | 69 | 0.0033245 | 0.00083319 | 0 | 0 |  | 1 | TRUE | wye
53 | LV_5409-41_0_4_load_162 | 70 | 0.0017025 | 0.00042668 | 0 | 0 |  | 1 | TRUE | wye
54 | LV_5409-41_0_4_load_45 | 71 | 0.00062159 | 0.00015578 | 0 | 0 |  | 1 | TRUE | wye
55 | LV_5409-41_0_4_load_50 | 73 | 0.0011878 | 0.0002977 | 0 | 0 |  | 1 | TRUE | wye
56 | LV_5409-41_0_4_load_51 | 74 | 0.00073181 | 0.00018341 | 0 | 0 |  | 1 | TRUE | wye
57 | LV_5409-41_0_4_load_53 | 75 | 0.00063678 | 0.00015959 | 0 | 0 |  | 1 | TRUE | wye
58 | LV_5409-41_0_4_load_164 | 76 | 0.0021581 | 0.00054087 | 0 | 0 |  | 1 | TRUE | wye
59 | LV_5409-41_0_4_load_138 | 78 | 0.00081356 | 0.0002039 | 0 | 0 |  | 1 | TRUE | wye
60 | LV_5409-41_0_4_load_140 | 81 | 0.0029383 | 0.00073642 | 0 | 0 |  | 1 | TRUE | wye
61 | LV_5409-41_0_4_load_62 | 82 | 0.0019264 | 0.0004828 | 0 | 0 |  | 1 | TRUE | wye
62 | LV_5409-41_0_4_load_148 | 83 | 0.0012512 | 0.00031359 | 0 | 0 |  | 1 | TRUE | wye
63 | LV_5409-41_0_4_load_65 | 84 | 0.0011068 | 0.00027738 | 0 | 0 |  | 1 | TRUE | wye
64 | LV_5409-41_0_4_load_146 | 85 | 0.0029837 | 0.00074779 | 0 | 0 |  | 1 | TRUE | wye
65 | LV_5409-41_0_4_load_64 | 86 | 0.0033008 | 0.00082726 | 0 | 0 |  | 1 | TRUE | wye
66 | LV_5409-41_0_4_load_70 | 90 | 0.0014346 | 0.00035954 | 0 | 0 |  | 1 | TRUE | wye
67 | LV_5409-41_0_4_load_133 | 92 | 0.00096685 | 0.00024231 | 0 | 0 |  | 1 | TRUE | wye
68 | LV_5409-41_0_4_load_142 | 93 | 0.00090619 | 0.00022711 | 0 | 0 |  | 1 | TRUE | wye
69 | LV_5409-41_0_4_load_136 | 94 | 0.0043155 | 0.0010816 | 0 | 0 |  | 1 | TRUE | wye
70 | LV_5409-41_0_4_load_137 | 95 | 0.0029581 | 0.00074137 | 0 | 0 |  | 1 | TRUE | wye
71 | LV_5409-41_0_4_load_75 | 98 | 0.0021808 | 0.00054657 | 0 | 0 |  | 1 | TRUE | wye
72 | LV_5409-41_0_4_load_76 | 100 | 0.0013483 | 0.00033791 | 0 | 0 |  | 1 | TRUE | wye
73 | LV_5409-41_0_4_load_77 | 101 | 0.0010407 | 0.00026083 | 0 | 0 |  | 1 | TRUE | wye
74 | LV_5409-41_0_4_load_115 | 102 | 0.0014052 | 0.00035217 | 0 | 0 |  | 1 | TRUE | wye
75 | LV_5409-41_0_4_load_112 | 103 | 0.0010366 | 0.00025979 | 0 | 0 |  | 1 | TRUE | wye
76 | LV_5409-41_0_4_load_163 | 104 | 0.00095984 | 0.00024056 | 0 | 0 |  | 1 | TRUE | wye
77 | LV_5409-41_0_4_load_86 | 105 | 0.01424 | 0.0035689 | 0 | 0 |  | 1 | TRUE | wye
78 | LV_5409-41_0_4_load_134 | 106 | 0.00091109 | 0.00022834 | 0 | 0 |  | 1 | TRUE | wye
79 | LV_5409-41_0_4_load_117 | 107 | 0.0020601 | 0.00051632 | 0 | 0 |  | 1 | TRUE | wye
80 | LV_5409-41_0_4_load_113 | 108 | 0.0025151 | 0.00063033 | 0 | 0 |  | 1 | TRUE | wye
81 | LV_5409-41_0_4_load_84 | 109 | 0.00068857 | 0.00017257 | 0 | 0 |  | 1 | TRUE | wye
82 | LV_5409-41_0_4_load_80 | 110 | 0.0022588 | 0.00056611 | 0 | 0 |  | 1 | TRUE | wye
83 | LV_5409-41_0_4_load_81 | 111 | 0.0018971 | 0.00047546 | 0 | 0 |  | 1 | TRUE | wye
84 | LV_5409-41_0_4_load_82 | 112 | 0.00061577 | 0.00015433 | 0 | 0 |  | 1 | TRUE | wye
85 | LV_5409-41_0_4_load_83 | 113 | 0.00069193 | 0.00017341 | 0 | 0 |  | 1 | TRUE | wye
86 | LV_5409-41_0_4_load_85 | 114 | 0.0014449 | 0.00036213 | 0 | 0 |  | 1 | TRUE | wye
87 | LV_5409-41_0_4_load_123 | 116 | 0.0019745 | 0.00049487 | 0 | 0 |  | 1 | TRUE | wye
88 | LV_5409-41_0_4_load_130 | 118 | 0.001136 | 0.0002847 | 0 | 0 |  | 1 | TRUE | wye
89 | LV_5409-41_0_4_load_122 | 119 | 0.0013597 | 0.00034078 | 0 | 0 |  | 1 | TRUE | wye
90 | LV_5409-41_0_4_load_118 | 120 | 0.0021702 | 0.00054391 | 0 | 0 |  | 1 | TRUE | wye
91 | LV_5409-41_0_4_load_88 | 121 | 0.0018255 | 0.0004575 | 0 | 0 |  | 1 | TRUE | wye
92 | LV_5409-41_0_4_load_90 | 122 | 0.0034088 | 0.00085433 | 0 | 0 |  | 1 | TRUE | wye
93 | LV_5409-41_0_4_load_92 | 123 | 0.0017456 | 0.00043749 | 0 | 0 |  | 1 | TRUE | wye
94 | LV_5409-41_0_4_load_93 | 124 | 0.0015474 | 0.00038783 | 0 | 0 |  | 1 | TRUE | wye
95 | LV_5409-41_0_4_load_125 | 125 | 0.0043033 | 0.0010785 | 0 | 0 |  | 1 | TRUE | wye
96 | LV_5409-41_0_4_load_94 | 127 | 0.0010466 | 0.0002623 | 0 | 0 |  | 1 | TRUE | wye
97 | LV_5409-41_0_4_load_95 | 128 | 0.0013401 | 0.00033586 | 0 | 0 |  | 1 | TRUE | wye
98 | LV_5409-41_0_4_load_97 | 130 | 0.0017892 | 0.00044842 | 0 | 0 |  | 1 | TRUE | wye
99 | LV_5409-41_0_4_load_98 | 131 | 0.00088205 | 0.00022106 | 0 | 0 |  | 1 | TRUE | wye
100 | LV_5409-41_0_4_load_100 | 133 | 0.0012595 | 0.00031567 | 0 | 0 |  | 1 | TRUE | wye
101 | LV_5409-41_0_4_load_101 | 134 | 0.0018783 | 0.00047073 | 0 | 0 |  | 1 | TRUE | wye
102 | LV_5409-41_0_4_load_103 | 136 | 0.0010513 | 0.00026348 | 0 | 0 |  | 1 | TRUE | wye
103 | LV_5409-41_0_4_load_104 | 137 | 0.0032953 | 0.00082589 | 0 | 0 |  | 1 | TRUE | wye
104 | LV_5409-41_0_4_load_108 | 138 | 0.0029785 | 0.00074649 | 0 | 0 |  | 1 | TRUE | wye
105 | LV_5409-41_0_4_load_105 | 139 | 0.00063544 | 0.00015926 | 0 | 0 |  | 1 | TRUE | wye
106 | LV_5409-41_0_4_load_111 | 140 | 0.0021492 | 0.00053863 | 0 | 0 |  | 1 | TRUE | wye
107 | LV_5409-41_0_4_load_106 | 141 | 0.001606 | 0.0004025 | 0 | 0 |  | 1 | TRUE | wye
108 | LV_5409-41_0_4_load_109 | 143 | 0.00093713 | 0.00023487 | 0 | 0 |  | 1 | TRUE | wye
109 | LV_5409-41_0_4_load_114 | 144 | 0.0014415 | 0.00036127 | 0 | 0 |  | 1 | TRUE | wye
110 | LV_5409-41_0_4_load_116 | 145 | 0.0021221 | 0.00053184 | 0 | 0 |  | 1 | TRUE | wye
111 | LV_5409-41_0_4_load_121 | 146 | 0.0013052 | 0.00032711 | 0 | 0 |  | 1 | TRUE | wye
112 | LV_5409-41_0_4_load_119 | 147 | 0.0014946 | 0.00037458 | 0 | 0 |  | 1 | TRUE | wye
113 | LV_5409-41_0_4_load_124 | 148 | 0.0011618 | 0.00029117 | 0 | 0 |  | 1 | TRUE | wye
114 | LV_5409-41_0_4_load_155 | 149 | 0.0010387 | 0.00026033 | 0 | 0 |  | 1 | TRUE | wye
115 | LV_5409-41_0_4_load_129 | 150 | 0.0022381 | 0.00056093 | 0 | 0 |  | 1 | TRUE | wye
116 | LV_5409-41_0_4_load_156 | 151 | 0.0013682 | 0.0003429 | 0 | 0 |  | 1 | TRUE | wye
117 | LV_5409-41_0_4_load_127 | 152 | 0.0017159 | 0.00043005 | 0 | 0 |  | 1 | TRUE | wye
118 | LV_5409-41_0_4_load_131 | 153 | 0.001195 | 0.00029949 | 0 | 0 |  | 1 | TRUE | wye
119 | LV_5409-41_0_4_load_132 | 154 | 0.001438 | 0.00036039 | 0 | 0 |  | 1 | TRUE | wye
120 | LV_5409-41_0_4_load_144 | 155 | 0.0025495 | 0.00063896 | 0 | 0 |  | 1 | TRUE | wye
121 | LV_5409-41_0_4_load_145 | 156 | 0.0018034 | 0.00045196 | 0 | 0 |  | 1 | TRUE | wye
122 | LV_5409-41_0_4_load_149 | 157 | 0.002554 | 0.00064008 | 0 | 0 |  | 1 | TRUE | wye
123 | LV_5409-41_0_4_load_165 | 158 | 0.0026039 | 0.0006526 | 0 | 0 |  | 1 | TRUE | wye

## ext_grid
| name | bus | vm_pu | va_degree | slack_weight | in_service
0 |  | 111 | 1 | 0 | 1 | TRUE

## line
| name | std_type | from_bus | to_bus | length_km | r_ohm_per_km | x_ohm_per_km | c_nf_per_km | g_us_per_km | max_i_ka | df | parallel | type | in_service
0 | LV_5409-41_0_4_line_0 | NAYY 4x150 SE | 0 | 1 | 0.014075 | 0.208 | 0.08 | 261 | 0 | 0.27 | 1 | 1 | cs | TRUE
1 | LV_5409-41_0_4_line_1 | NAYY 4x150 SE | 0 | 2 | 0.0049782 | 0.208 | 0.08 | 261 | 0 | 0.27 | 1 | 1 | cs | TRUE
2 | LV_5409-41_0_4_line_2 | NAYY 4x150 SE | 1 | 3 | 0.0058849 | 0.208 | 0.08 | 261 | 0 | 0.27 | 1 | 1 | cs | TRUE
3 | LV_5409-41_0_4_line_3 | NAYY 4x150 SE | 2 | 4 | 0.0083994 | 0.208 | 0.08 | 261 | 0 | 0.27 | 1 | 1 | cs | TRUE
4 | LV_5409-41_0_4_line_4 | NAYY 4x150 SE | 3 | 5 | 0.0050897 | 0.208 | 0.08 | 261 | 0 | 0.27 | 1 | 1 | cs | TRUE
5 | LV_5409-41_0_4_line_5 | NAYY 4x150 SE | 4 | 6 | 0.0066972 | 0.208 | 0.08 | 261 | 0 | 0.27 | 1 | 1 | cs | TRUE
6 | LV_5409-41_0_4_line_6 | NAYY 4x150 SE | 5 | 7 | 0.011686 | 0.208 | 0.08 | 261 | 0 | 0.27 | 1 | 1 | cs | TRUE
7 | LV_5409-41_0_4_line_7 | NAYY 4x150 SE | 6 | 8 | 0.016285 | 0.208 | 0.08 | 261 | 0 | 0.27 | 1 | 1 | cs | TRUE
8 | LV_5409-41_0_4_line_8 | NAYY 4x150 SE | 6 | 9 | 0.025579 | 0.208 | 0.08 | 261 | 0 | 0.27 | 1 | 1 | cs | TRUE
9 | LV_5409-41_0_4_line_9 | NAYY 4x150 SE | 7 | 10 | 0.0028816 | 0.208 | 0.08 | 261 | 0 | 0.27 | 1 | 1 | cs | TRUE
10 | LV_5409-41_0_4_line_10 | NAYY 4x150 SE | 7 | 11 | 0.0050518 | 0.208 | 0.08 | 261 | 0 | 0.27 | 1 | 2 | cs | TRUE
11 | LV_5409-41_0_4_line_11 | NAYY 4x150 SE | 8 | 12 | 0.018348 | 0.208 | 0.08 | 261 | 0 | 0.27 | 1 | 1 | cs | TRUE
12 | LV_5409-41_0_4_line_12 | NAYY 4x150 SE | 9 | 13 | 0.0097456 | 0.208 | 0.08 | 261 | 0 | 0.27 | 1 | 1 | cs | TRUE
13 | LV_5409-41_0_4_line_13 | NAYY 4x150 SE | 9 | 14 | 0.024358 | 0.208 | 0.08 | 261 | 0 | 0.27 | 1 | 1 | cs | TRUE
14 | LV_5409-41_0_4_line_14 | NAYY 4x150 SE | 10 | 37 | 0.0061522 | 0.208 | 0.08 | 261 | 0 | 0.27 | 1 | 1 | cs | TRUE
15 | LV_5409-41_0_4_line_15 | NAYY 4x150 SE | 11 | 151 | 0.0069987 | 0.208 | 0.08 | 261 | 0 | 0.27 | 1 | 3 | cs | TRUE
16 | LV_5409-41_0_4_line_16 | NAYY 4x150 SE | 12 | 81 | 0.032331 | 0.208 | 0.08 | 261 | 0 | 0.27 | 1 | 1 | cs | TRUE
17 | LV_5409-41_0_4_line_17 | NAYY 4x150 SE | 15 | 16 | 0.0094507 | 0.208 | 0.08 | 261 | 0 | 0.27 | 1 | 1 | cs | TRUE
18 | LV_5409-41_0_4_line_18 | NAYY 4x150 SE | 15 | 17 | 0.0095473 | 0.208 | 0.08 | 261 | 0 | 0.27 | 1 | 1 | cs | TRUE
19 | LV_5409-41_0_4_line_19 | NAYY 4x150 SE | 16 | 18 | 0.0014393 | 0.208 | 0.08 | 261 | 0 | 0.27 | 1 | 1 | cs | TRUE
20 | LV_5409-41_0_4_line_20 | NAYY 4x150 SE | 17 | 19 | 0.0064278 | 0.208 | 0.08 | 261 | 0 | 0.27 | 1 | 1 | cs | TRUE
21 | LV_5409-41_0_4_line_21 | NAYY 4x150 SE | 18 | 20 | 0.011619 | 0.208 | 0.08 | 261 | 0 | 0.27 | 1 | 1 | cs | TRUE
22 | LV_5409-41_0_4_line_22 | NAYY 4x150 SE | 19 | 21 | 0.020134 | 0.208 | 0.08 | 261 | 0 | 0.27 | 1 | 1 | cs | TRUE
23 | LV_5409-41_0_4_line_23 | NAYY 4x150 SE | 20 | 22 | 0.0085418 | 0.208 | 0.08 | 261 | 0 | 0.27 | 1 | 1 | cs | TRUE
24 | LV_5409-41_0_4_line_24 | NAYY 4x150 SE | 20 | 23 | 0.010288 | 0.208 | 0.08 | 261 | 0 | 0.27 | 1 | 1 | cs | TRUE
25 | LV_5409-41_0_4_line_25 | NAYY 4x150 SE | 21 | 24 | 0.012239 | 0.208 | 0.08 | 261 | 0 | 0.27 | 1 | 1 | cs | TRUE
26 | LV_5409-41_0_4_line_26 | NAYY 4x150 SE | 21 | 25 | 0.0025335 | 0.208 | 0.08 | 261 | 0 | 0.27 | 1 | 1 | cs | TRUE
27 | LV_5409-41_0_4_line_27 | NAYY 4x150 SE | 22 | 26 | 0.0094683 | 0.208 | 0.08 | 261 | 0 | 0.27 | 1 | 1 | cs | TRUE
28 | LV_5409-41_0_4_line_28 | NAYY 4x150 SE | 23 | 27 | 4.4024e-05 | 0.208 | 0.08 | 261 | 0 | 0.27 | 1 | 1 | cs | TRUE
29 | LV_5409-41_0_4_line_29 | NAYY 4x150 SE | 24 | 28 | 0.0079778 | 0.208 | 0.08 | 261 | 0 | 0.27 | 1 | 1 | cs | TRUE
30 | LV_5409-41_0_4_line_30 | NAYY 4x150 SE | 25 | 29 | 0.005544 | 0.208 | 0.08 | 261 | 0 | 0.27 | 1 | 1 | cs | TRUE
31 | LV_5409-41_0_4_line_31 | NAYY 4x150 SE | 26 | 37 | 0.0009112 | 0.208 | 0.08 | 261 | 0 | 0.27 | 1 | 1 | cs | TRUE
32 | LV_5409-41_0_4_line_32 | NAYY 4x150 SE | 27 | 30 | 0.0058551 | 0.208 | 0.08 | 261 | 0 | 0.27 | 1 | 1 | cs | TRUE
33 | LV_5409-41_0_4_line_33 | NAYY 4x150 SE | 28 | 157 | 0.013765 | 0.208 | 0.08 | 261 | 0 | 0.27 | 1 | 1 | cs | TRUE
34 | LV_5409-41_0_4_line_34 | NAYY 4x150 SE | 28 | 156 | 0.00037513 | 0.208 | 0.08 | 261 | 0 | 0.27 | 1 | 1 | cs | TRUE
35 | LV_5409-41_0_4_line_35 | NAYY 4x150 SE | 29 | 121 | 0.00066724 | 0.208 | 0.08 | 261 | 0 | 0.27 | 1 | 1 | cs | TRUE
36 | LV_5409-41_0_4_line_36 | NAYY 4x150 SE | 30 | 31 | 0.0086995 | 0.208 | 0.08 | 261 | 0 | 0.27 | 1 | 1 | cs | TRUE
37 | LV_5409-41_0_4_line_37 | NAYY 4x150 SE | 30 | 32 | 0.025302 | 0.208 | 0.08 | 261 | 0 | 0.27 | 1 | 1 | cs | TRUE
38 | LV_5409-41_0_4_line_38 | NAYY 4x150 SE | 31 | 33 | 0.0080677 | 0.208 | 0.08 | 261 | 0 | 0.27 | 1 | 1 | cs | TRUE
39 | LV_5409-41_0_4_line_39 | NAYY 4x150 SE | 32 | 34 | 0.0098083 | 0.208 | 0.08 | 261 | 0 | 0.27 | 1 | 1 | cs | TRUE
40 | LV_5409-41_0_4_line_40 | NAYY 4x150 SE | 33 | 35 | 0.014032 | 0.208 | 0.08 | 261 | 0 | 0.27 | 1 | 1 | cs | TRUE
41 | LV_5409-41_0_4_line_41 | NAYY 4x150 SE | 34 | 36 | 0.007037 | 0.208 | 0.08 | 261 | 0 | 0.27 | 1 | 1 | cs | TRUE
42 | LV_5409-41_0_4_line_42 | NAYY 4x150 SE | 35 | 38 | 0.0045239 | 0.208 | 0.08 | 261 | 0 | 0.27 | 1 | 1 | cs | TRUE
43 | LV_5409-41_0_4_line_43 | NAYY 4x150 SE | 36 | 39 | 0.0090087 | 0.208 | 0.08 | 261 | 0 | 0.27 | 1 | 1 | cs | TRUE
44 | LV_5409-41_0_4_line_44 | NAYY 4x150 SE | 38 | 133 | 4.7095e-05 | 0.208 | 0.08 | 261 | 0 | 0.27 | 1 | 1 | cs | TRUE
45 | LV_5409-41_0_4_line_45 | NAYY 4x150 SE | 40 | 41 | 0.041461 | 0.208 | 0.08 | 261 | 0 | 0.27 | 1 | 1 | cs | TRUE
46 | LV_5409-41_0_4_line_46 | NAYY 4x150 SE | 40 | 42 | 0.019594 | 0.208 | 0.08 | 261 | 0 | 0.27 | 1 | 1 | cs | TRUE
47 | LV_5409-41_0_4_line_47 | NAYY 4x150 SE | 41 | 43 | 0.027558 | 0.208 | 0.08 | 261 | 0 | 0.27 | 1 | 1 | cs | TRUE
48 | LV_5409-41_0_4_line_48 | NAYY 4x150 SE | 43 | 44 | 0.014887 | 0.208 | 0.08 | 261 | 0 | 0.27 | 1 | 1 | cs | TRUE
49 | LV_5409-41_0_4_line_49 | NAYY 4x150 SE | 43 | 45 | 0.084504 | 0.208 | 0.08 | 261 | 0 | 0.27 | 1 | 1 | cs | TRUE
50 | LV_5409-41_0_4_line_50 | NAYY 4x150 SE | 43 | 46 | 0.072362 | 0.208 | 0.08 | 261 | 0 | 0.27 | 1 | 1 | cs | TRUE
51 | LV_5409-41_0_4_line_51 | NAYY 4x150 SE | 45 | 47 | 0.029635 | 0.208 | 0.08 | 261 | 0 | 0.27 | 1 | 1 | cs | TRUE
52 | LV_5409-41_0_4_line_52 | NAYY 4x150 SE | 46 | 48 | 0.022059 | 0.208 | 0.08 | 261 | 0 | 0.27 | 1 | 1 | cs | TRUE
53 | LV_5409-41_0_4_line_53 | NAYY 4x150 SE | 46 | 49 | 0.013575 | 0.208 | 0.08 | 261 | 0 | 0.27 | 1 | 1 | cs | TRUE
54 | LV_5409-41_0_4_line_54 | NAYY 4x150 SE | 47 | 50 | 0.019248 | 0.208 | 0.08 | 261 | 0 | 0.27 | 1 | 1 | cs | TRUE
55 | LV_5409-41_0_4_line_55 | NAYY 4x150 SE | 48 | 65 | 0.0087236 | 0.208 | 0.08 | 261 | 0 | 0.27 | 1 | 1 | cs | TRUE
56 | LV_5409-41_0_4_line_56 | NAYY 4x150 SE | 49 | 54 | 0.032463 | 0.208 | 0.08 | 261 | 0 | 0.27 | 1 | 1 | cs | TRUE
57 | LV_5409-41_0_4_line_57 | NAYY 4x150 SE | 51 | 52 | 0.12072 | 0.208 | 0.08 | 261 | 0 | 0.27 | 1 | 1 | cs | TRUE
58 | LV_5409-41_0_4_line_58 | NAYY 4x150 SE | 51 | 53 | 0.18371 | 0.208 | 0.08 | 261 | 0 | 0.27 | 1 | 1 | cs | TRUE
59 | LV_5409-41_0_4_line_59 | NAYY 4x150 SE | 52 | 54 | 0.046 | 0.208 | 0.08 | 261 | 0 | 0.27 | 1 | 1 | cs | TRUE
60 | LV_5409-41_0_4_line_60 | NAYY 4x150 SE | 52 | 55 | 0.016545 | 0.208 | 0.08 | 261 | 0 | 0.27 | 1 | 1 | cs | TRUE
61 | LV_5409-41_0_4_line_61 | NAYY 4x150 SE | 53 | 56 | 0.027506 | 0.208 | 0.08 | 261 | 0 | 0.27 | 1 | 1 | cs | TRUE
62 | LV_5409-41_0_4_line_62 | NAYY 4x150 SE | 56 | 68 | 0.010376 | 0.208 | 0.08 | 261 | 0 | 0.27 | 1 | 1 | cs | TRUE
63 | LV_5409-41_0_4_line_63 | NAYY 4x150 SE | 57 | 58 | 0.016513 | 0.208 | 0.08 | 261 | 0 | 0.27 | 1 | 1 | cs | TRUE
64 | LV_5409-41_0_4_line_64 | NAYY 4x150 SE | 57 | 59 | 0.0029097 | 0.208 | 0.08 | 261 | 0 | 0.27 | 1 | 1 | cs | TRUE
65 | LV_5409-41_0_4_line_65 | NAYY 4x150 SE | 58 | 60 | 0.010434 | 0.208 | 0.08 | 261 | 0 | 0.27 | 1 | 1 | cs | TRUE
66 | LV_5409-41_0_4_line_66 | NAYY 4x150 SE | 60 | 61 | 0.020027 | 0.208 | 0.08 | 261 | 0 | 0.27 | 1 | 1 | cs | TRUE
67 | LV_5409-41_0_4_line_67 | NAYY 4x150 SE | 61 | 62 | 0.026919 | 0.208 | 0.08 | 261 | 0 | 0.27 | 1 | 1 | cs | TRUE
68 | LV_5409-41_0_4_line_68 | NAYY 4x150 SE | 61 | 63 | 0.022605 | 0.208 | 0.08 | 261 | 0 | 0.27 | 1 | 1 | cs | TRUE
69 | LV_5409-41_0_4_line_69 | NAYY 4x150 SE | 62 | 64 | 0.019675 | 0.208 | 0.08 | 261 | 0 | 0.27 | 1 | 1 | cs | TRUE
70 | LV_5409-41_0_4_line_70 | NAYY 4x150 SE | 64 | 67 | 0.042914 | 0.208 | 0.08 | 261 | 0 | 0.27 | 1 | 1 | cs | TRUE
71 | LV_5409-41_0_4_line_71 | NAYY 4x150 SE | 65 | 66 | 0.0082252 | 0.208 | 0.08 | 261 | 0 | 0.27 | 1 | 1 | cs | TRUE
72 | LV_5409-41_0_4_line_72 | NAYY 4x150 SE | 66 | 67 | 0.01775 | 0.208 | 0.08 | 261 | 0 | 0.27 | 1 | 1 | cs | TRUE
73 | LV_5409-41_0_4_line_73 | NAYY 4x150 SE | 67 | 71 | 0.0040949 | 0.208 | 0.08 | 261 | 0 | 0.27 | 1 | 1 | cs | TRUE
74 | LV_5409-41_0_4_line_74 | NAYY 4x150 SE | 68 | 69 | 0.12547 | 0.208 | 0.08 | 261 | 0 | 0.27 | 1 | 2 | cs | TRUE
75 | LV_5409-41_0_4_line_75 | NAYY 4x150 SE | 69 | 70 | 0.01226 | 0.208 | 0.08 | 261 | 0 | 0.27 | 1 | 3 | cs | TRUE
76 | LV_5409-41_0_4_line_76 | NAYY 4x150 SE | 70 | 104 | 0.0032664 | 0.208 | 0.08 | 261 | 0 | 0.27 | 1 | 3 | cs | TRUE
77 | LV_5409-41_0_4_line_77 | NAYY 4x150 SE | 71 | 72 | 0.019365 | 0.208 | 0.08 | 261 | 0 | 0.27 | 1 | 1 | cs | TRUE
78 | LV_5409-41_0_4_line_78 | NAYY 4x150 SE | 72 | 73 | 0.014533 | 0.208 | 0.08 | 261 | 0 | 0.27 | 1 | 1 | cs | TRUE
79 | LV_5409-41_0_4_line_79 | NAYY 4x150 SE | 72 | 74 | 0.018136 | 0.208 | 0.08 | 261 | 0 | 0.27 | 1 | 1 | cs | TRUE
80 | LV_5409-41_0_4_line_80 | NAYY 4x150 SE | 73 | 75 | 0.003701 | 0.208 | 0.08 | 261 | 0 | 0.27 | 1 | 1 | cs | TRUE
81 | LV_5409-41_0_4_line_81 | NAYY 4x150 SE | 75 | 76 | 0.088787 | 0.208 | 0.08 | 261 | 0 | 0.27 | 1 | 1 | cs | TRUE
82 | LV_5409-41_0_4_line_82 | NAYY 4x150 SE | 76 | 77 | 0.28445 | 0.208 | 0.08 | 261 | 0 | 0.27 | 1 | 1 | cs | TRUE
83 | LV_5409-41_0_4_line_83 | NAYY 4x150 SE | 77 | 78 | 0.1193 | 0.208 | 0.08 | 261 | 0 | 0.27 | 1 | 1 | cs | TRUE
84 | LV_5409-41_0_4_line_84 | NAYY 4x150 SE | 79 | 80 | 0.03456 | 0.208 | 0.08 | 261 | 0 | 0.27 | 1 | 1 | cs | TRUE
85 | LV_5409-41_0_4_line_85 | NAYY 4x150 SE | 79 | 81 | 0.085053 | 0.208 | 0.08 | 261 | 0 | 0.27 | 1 | 1 | cs | TRUE
86 | LV_5409-41_0_4_line_86 | NAYY 4x150 SE | 80 | 84 | 0.01915 | 0.208 | 0.08 | 261 | 0 | 0.27 | 1 | 1 | cs | TRUE
87 | LV_5409-41_0_4_line_87 | NAYY 4x150 SE | 82 | 83 | 0.010204 | 0.208 | 0.08 | 261 | 0 | 0.27 | 1 | 1 | cs | TRUE
88 | LV_5409-41_0_4_line_88 | NAYY 4x150 SE | 83 | 85 | 0.0088573 | 0.208 | 0.08 | 261 | 0 | 0.27 | 1 | 1 | cs | TRUE
89 | LV_5409-41_0_4_line_89 | NAYY 4x150 SE | 84 | 86 | 0.025146 | 0.208 | 0.08 | 261 | 0 | 0.27 | 1 | 1 | cs | TRUE
90 | LV_5409-41_0_4_line_90 | NAYY 4x150 SE | 85 | 155 | 0.012823 | 0.208 | 0.08 | 261 | 0 | 0.27 | 1 | 1 | cs | TRUE
91 | LV_5409-41_0_4_line_91 | NAYY 4x150 SE | 86 | 87 | 0.020014 | 0.208 | 0.08 | 261 | 0 | 0.27 | 1 | 1 | cs | TRUE
92 | LV_5409-41_0_4_line_92 | NAYY 4x150 SE | 87 | 88 | 0.036919 | 0.208 | 0.08 | 261 | 0 | 0.27 | 1 | 1 | cs | TRUE
93 | LV_5409-41_0_4_line_93 | NAYY 4x150 SE | 88 | 89 | 0.001545 | 0.208 | 0.08 | 261 | 0 | 0.27 | 1 | 1 | cs | TRUE
94 | LV_5409-41_0_4_line_94 | NAYY 4x150 SE | 88 | 90 | 0.056719 | 0.208 | 0.08 | 261 | 0 | 0.27 | 1 | 1 | cs | TRUE
95 | LV_5409-41_0_4_line_95 | NAYY 4x150 SE | 89 | 91 | 0.042181 | 0.208 | 0.08 | 261 | 0 | 0.27 | 1 | 1 | cs | TRUE
96 | LV_5409-41_0_4_line_96 | NAYY 4x150 SE | 89 | 92 | 0.01897 | 0.208 | 0.08 | 261 | 0 | 0.27 | 1 | 1 | cs | TRUE
97 | LV_5409-41_0_4_line_97 | NAYY 4x150 SE | 90 | 93 | 0.018466 | 0.208 | 0.08 | 261 | 0 | 0.27 | 1 | 1 | cs | TRUE
98 | LV_5409-41_0_4_line_98 | NAYY 4x150 SE | 91 | 94 | 0.016041 | 0.208 | 0.08 | 261 | 0 | 0.27 | 1 | 1 | cs | TRUE
99 | LV_5409-41_0_4_line_99 | NAYY 4x150 SE | 91 | 95 | 0.019683 | 0.208 | 0.08 | 261 | 0 | 0.27 | 1 | 1 | cs | TRUE
100 | LV_5409-41_0_4_line_100 | NAYY 4x150 SE | 96 | 97 | 0.0192 | 0.208 | 0.08 | 261 | 0 | 0.27 | 1 | 3 | cs | TRUE
101 | LV_5409-41_0_4_line_101 | NAYY 4x150 SE | 96 | 98 | 0.014535 | 0.208 | 0.08 | 261 | 0 | 0.27 | 1 | 3 | cs | TRUE
102 | LV_5409-41_0_4_line_102 | NAYY 4x150 SE | 97 | 102 | 0.019365 | 0.208 | 0.08 | 261 | 0 | 0.27 | 1 | 1 | cs | TRUE
103 | LV_5409-41_0_4_line_103 | NAYY 4x150 SE | 97 | 103 | 0.024211 | 0.208 | 0.08 | 261 | 0 | 0.27 | 1 | 3 | cs | TRUE
104 | LV_5409-41_0_4_line_104 | NAYY 4x150 SE | 98 | 104 | 0.0047386 | 0.208 | 0.08 | 261 | 0 | 0.27 | 1 | 3 | cs | TRUE
105 | LV_5409-41_0_4_line_105 | NAYY 4x150 SE | 99 | 100 | 0.0048773 | 0.208 | 0.08 | 261 | 0 | 0.27 | 1 | 1 | cs | TRUE
106 | LV_5409-41_0_4_line_106 | NAYY 4x150 SE | 99 | 101 | 0.0069839 | 0.208 | 0.08 | 261 | 0 | 0.27 | 1 | 1 | cs | TRUE
107 | LV_5409-41_0_4_line_107 | NAYY 4x150 SE | 100 | 105 | 0.0056869 | 0.208 | 0.08 | 261 | 0 | 0.27 | 1 | 1 | cs | TRUE
108 | LV_5409-41_0_4_line_108 | NAYY 4x150 SE | 101 | 106 | 0.0071951 | 0.208 | 0.08 | 261 | 0 | 0.27 | 1 | 1 | cs | TRUE
109 | LV_5409-41_0_4_line_109 | NAYY 4x150 SE | 102 | 107 | 0.0012844 | 0.208 | 0.08 | 261 | 0 | 0.27 | 1 | 1 | cs | TRUE
110 | LV_5409-41_0_4_line_110 | NAYY 4x150 SE | 103 | 108 | 0.010016 | 0.208 | 0.08 | 261 | 0 | 0.27 | 1 | 3 | cs | TRUE
111 | LV_5409-41_0_4_line_111 | NAYY 4x150 SE | 105 | 109 | 0.0058502 | 0.208 | 0.08 | 261 | 0 | 0.27 | 1 | 1 | cs | TRUE
112 | LV_5409-41_0_4_line_112 | NAYY 4x150 SE | 108 | 144 | 0.0036969 | 0.208 | 0.08 | 261 | 0 | 0.27 | 1 | 3 | cs | TRUE
113 | LV_5409-41_0_4_line_113 | NAYY 4x150 SE | 109 | 112 | 0.0017216 | 0.208 | 0.08 | 261 | 0 | 0.27 | 1 | 1 | cs | TRUE
114 | LV_5409-41_0_4_line_114 | NAYY 4x150 SE | 110 | 111 | 0.0093996 | 0.208 | 0.08 | 261 | 0 | 0.27 | 1 | 1 | cs | TRUE
115 | LV_5409-41_0_4_line_115 | NAYY 4x150 SE | 110 | 112 | 0.0005785 | 0.208 | 0.08 | 261 | 0 | 0.27 | 1 | 1 | cs | TRUE
116 | LV_5409-41_0_4_line_116 | NAYY 4x150 SE | 111 | 113 | 0.0056991 | 0.208 | 0.08 | 261 | 0 | 0.27 | 1 | 3 | cs | TRUE
117 | LV_5409-41_0_4_line_117 | NAYY 4x150 SE | 113 | 114 | 0.0065709 | 0.208 | 0.08 | 261 | 0 | 0.27 | 1 | 3 | cs | TRUE
118 | LV_5409-41_0_4_line_118 | NAYY 4x150 SE | 114 | 115 | 0.015299 | 0.208 | 0.08 | 261 | 0 | 0.27 | 1 | 3 | cs | TRUE
119 | LV_5409-41_0_4_line_119 | NAYY 4x150 SE | 115 | 116 | 0.014589 | 0.208 | 0.08 | 261 | 0 | 0.27 | 1 | 1 | cs | TRUE
120 | LV_5409-41_0_4_line_120 | NAYY 4x150 SE | 115 | 117 | 0.010539 | 0.208 | 0.08 | 261 | 0 | 0.27 | 1 | 3 | cs | TRUE
121 | LV_5409-41_0_4_line_121 | NAYY 4x150 SE | 116 | 118 | 0.0019636 | 0.208 | 0.08 | 261 | 0 | 0.27 | 1 | 1 | cs | TRUE
122 | LV_5409-41_0_4_line_122 | NAYY 4x150 SE | 117 | 119 | 0.01259 | 0.208 | 0.08 | 261 | 0 | 0.27 | 1 | 3 | cs | TRUE
123 | LV_5409-41_0_4_line_123 | NAYY 4x150 SE | 117 | 120 | 0.0072393 | 0.208 | 0.08 | 261 | 0 | 0.27 | 1 | 3 | cs | TRUE
124 | LV_5409-41_0_4_line_124 | NAYY 4x150 SE | 118 | 150 | 0.0058359 | 0.208 | 0.08 | 261 | 0 | 0.27 | 1 | 1 | cs | TRUE
125 | LV_5409-41_0_4_line_125 | NAYY 4x150 SE | 119 | 148 | 0.0029553 | 0.208 | 0.08 | 261 | 0 | 0.27 | 1 | 3 | cs | TRUE
126 | LV_5409-41_0_4_line_126 | NAYY 4x150 SE | 120 | 147 | 0.014984 | 0.208 | 0.08 | 261 | 0 | 0.27 | 1 | 3 | cs | TRUE
127 | LV_5409-41_0_4_line_127 | NAYY 4x150 SE | 121 | 122 | 0.0023274 | 0.208 | 0.08 | 261 | 0 | 0.27 | 1 | 1 | cs | TRUE
128 | LV_5409-41_0_4_line_128 | NAYY 4x150 SE | 122 | 123 | 0.016453 | 0.208 | 0.08 | 261 | 0 | 0.27 | 1 | 1 | cs | TRUE
129 | LV_5409-41_0_4_line_129 | NAYY 4x150 SE | 123 | 124 | 0.005306 | 0.208 | 0.08 | 261 | 0 | 0.27 | 1 | 1 | cs | TRUE
130 | LV_5409-41_0_4_line_130 | NAYY 4x150 SE | 124 | 125 | 0.00060826 | 0.208 | 0.08 | 261 | 0 | 0.27 | 1 | 1 | cs | TRUE
131 | LV_5409-41_0_4_line_131 | NAYY 4x150 SE | 125 | 126 | 0.016654 | 0.208 | 0.08 | 261 | 0 | 0.27 | 1 | 1 | cs | TRUE
132 | LV_5409-41_0_4_line_132 | NAYY 4x150 SE | 126 | 152 | 0.014759 | 0.208 | 0.08 | 261 | 0 | 0.27 | 1 | 1 | cs | TRUE
133 | LV_5409-41_0_4_line_133 | NAYY 4x150 SE | 127 | 128 | 0.012162 | 0.208 | 0.08 | 261 | 0 | 0.27 | 1 | 1 | cs | TRUE
134 | LV_5409-41_0_4_line_134 | NAYY 4x150 SE | 127 | 129 | 0.017856 | 0.208 | 0.08 | 261 | 0 | 0.27 | 1 | 1 | cs | TRUE
135 | LV_5409-41_0_4_line_135 | NAYY 4x150 SE | 128 | 130 | 0.0018492 | 0.208 | 0.08 | 261 | 0 | 0.27 | 1 | 1 | cs | TRUE
136 | LV_5409-41_0_4_line_136 | NAYY 4x150 SE | 129 | 131 | 0.012678 | 0.208 | 0.08 | 261 | 0 | 0.27 | 1 | 1 | cs | TRUE
137 | LV_5409-41_0_4_line_137 | NAYY 4x150 SE | 129 | 132 | 0.022037 | 0.208 | 0.08 | 261 | 0 | 0.27 | 1 | 1 | cs | TRUE
138 | LV_5409-41_0_4_line_138 | NAYY 4x150 SE | 130 | 133 | 0.00081336 | 0.208 | 0.08 | 261 | 0 | 0.27 | 1 | 1 | cs | TRUE
139 | LV_5409-41_0_4_line_139 | NAYY 4x150 SE | 131 | 134 | 0.0014247 | 0.208 | 0.08 | 261 | 0 | 0.27 | 1 | 1 | cs | TRUE
140 | LV_5409-41_0_4_line_140 | NAYY 4x150 SE | 132 | 135 | 0.026287 | 0.208 | 0.08 | 261 | 0 | 0.27 | 1 | 1 | cs | TRUE
141 | LV_5409-41_0_4_line_141 | NAYY 4x150 SE | 132 | 136 | 0.01163 | 0.208 | 0.08 | 261 | 0 | 0.27 | 1 | 1 | cs | TRUE
142 | LV_5409-41_0_4_line_142 | NAYY 4x150 SE | 134 | 137 | 0.01591 | 0.208 | 0.08 | 261 | 0 | 0.27 | 1 | 1 | cs | TRUE
143 | LV_5409-41_0_4_line_143 | NAYY 4x150 SE | 135 | 138 | 0.029279 | 0.208 | 0.08 | 261 | 0 | 0.27 | 1 | 1 | cs | TRUE
144 | LV_5409-41_0_4_line_144 | NAYY 4x150 SE | 135 | 139 | 0.0040041 | 0.208 | 0.08 | 261 | 0 | 0.27 | 1 | 1 | cs | TRUE
145 | LV_5409-41_0_4_line_145 | NAYY 4x150 SE | 138 | 140 | 0.0079875 | 0.208 | 0.08 | 261 | 0 | 0.27 | 1 | 1 | cs | TRUE
146 | LV_5409-41_0_4_line_146 | NAYY 4x150 SE | 139 | 141 | 0.012312 | 0.208 | 0.08 | 261 | 0 | 0.27 | 1 | 1 | cs | TRUE
147 | LV_5409-41_0_4_line_147 | NAYY 4x150 SE | 141 | 142 | 0.022397 | 0.208 | 0.08 | 261 | 0 | 0.27 | 1 | 1 | cs | TRUE
148 | LV_5409-41_0_4_line_148 | NAYY 4x150 SE | 142 | 143 | 0.0209 | 0.208 | 0.08 | 261 | 0 | 0.27 | 1 | 1 | cs | TRUE
149 | LV_5409-41_0_4_line_149 | NAYY 4x150 SE | 144 | 145 | 0.0015928 | 0.208 | 0.08 | 261 | 0 | 0.27 | 1 | 3 | cs | TRUE
150 | LV_5409-41_0_4_line_150 | NAYY 4x150 SE | 145 | 146 | 8.5754e-05 | 0.208 | 0.08 | 261 | 0 | 0.27 | 1 | 3 | cs | TRUE
151 | LV_5409-41_0_4_line_151 | NAYY 4x150 SE | 146 | 147 | 1.099e-05 | 0.208 | 0.08 | 261 | 0 | 0.27 | 1 | 3 | cs | TRUE
152 | LV_5409-41_0_4_line_152 | NAYY 4x150 SE | 148 | 149 | 0.014183 | 0.208 | 0.08 | 261 | 0 | 0.27 | 1 | 3 | cs | TRUE
153 | LV_5409-41_0_4_line_153 | NAYY 4x150 SE | 149 | 151 | 7.6804e-05 | 0.208 | 0.08 | 261 | 0 | 0.27 | 1 | 3 | cs | TRUE
154 | LV_5409-41_0_4_line_154 | NAYY 4x150 SE | 150 | 153 | 0.0051526 | 0.208 | 0.08 | 261 | 0 | 0.27 | 1 | 1 | cs | TRUE
155 | LV_5409-41_0_4_line_155 | NAYY 4x150 SE | 153 | 154 | 0.0064218 | 0.208 | 0.08 | 261 | 0 | 0.27 | 1 | 1 | cs | TRUE
156 | LV_5409-41_0_4_line_156 | NAYY 4x150 SE | 155 | 156 | 0.017263 | 0.208 | 0.08 | 261 | 0 | 0.27 | 1 | 1 | cs | TRUE
157 | LV_5409-41_0_4_line_157 | NAYY 4x150 SE | 157 | 158 | 0.004911 | 0.208 | 0.08 | 261 | 0 | 0.27 | 1 | 1 | cs | TRUE

## trafo
| name | std_type | hv_bus | lv_bus | sn_mva | vn_hv_kv | vn_lv_kv | vk_percent | vkr_percent | pfe_kw | i0_percent | shift_degree | tap_side | tap_neutral | tap_min | tap_max | tap_step_percent | tap_step_degree | tap_pos | tap_phase_shifter | parallel | df | in_service
0 | LV_5409-41_0_4_trafo_81 | 0.25 MVA 20/0.4 kV | 159 | 111 | 0.25 | 20 | 0.4 | 6 | 1.44 | 0.8 | 0.32 | 150 | hv | 0 | -2 | 2 | 2.5 | 0 | 0 | FALSE | 1 | 1 | TRUE

## line_geodata
| x0 | y0 | x1 | y1 | x2 | y2 | x3 | y3 | x4 | y4 | x5 | y5 | x6 | y6 | x7 | y7 | x8 | y8 | x9 | y9 | x10 | y10 | x11 | y11 | x12 | y12
0 | 2565988.2134 | 1127493.0261 | 2565987.804 | 1127493.4829 | 2565984.2801 | 1127497.1157 | 2565981.0866 | 1127499.2348 | 2565976.8828 | 1127501.0223
1 | 2565988.2134 | 1127493.0261 | 2565991.5354 | 1127489.3185
2 | 2565971.4671 | 1127503.3251 | 2565976.8828 | 1127501.0223
3 | 2565997.1406 | 1127483.0629 | 2565991.5354 | 1127489.3185
4 | 2565966.7832 | 1127505.3167 | 2565971.4671 | 1127503.3251
5 | 2566001.6098 | 1127478.0751 | 2565997.1406 | 1127483.0629
6 | 2565956.5105 | 1127510.8349 | 2565963.1224 | 1127506.8733 | 2565966.7832 | 1127505.3167
7 | 2566001.6098 | 1127478.0751 | 2566017.3749 | 1127482.1555
8 | 2566001.6098 | 1127478.0751 | 2566007.5709 | 1127470.7378 | 2566015.2603 | 1127465.1694 | 2566021.2383 | 1127462.2009
9 | 2565956.5105 | 1127510.8349 | 2565955.0095 | 1127508.375
10 | 2565956.5105 | 1127510.8349 | 2565958.8114 | 1127515.3322
11 | 2566035.3896 | 1127484.8377 | 2566033.4412 | 1127485.0214 | 2566028.6166 | 1127484.8374 | 2566025.5699 | 1127484.2765 | 2566017.3749 | 1127482.1555
12 | 2566021.2383 | 1127462.2009 | 2566025.0302 | 1127470.5504 | 2566025.0541 | 1127471.1254
13 | 2566021.2383 | 1127462.2009 | 2566043.0507 | 1127451.3595
14 | 2565951.4058 | 1127503.4018 | 2565953.874 | 1127506.5142 | 2565955.0095 | 1127508.375
15 | 2565962.185 | 1127521.456 | 2565960.9905 | 1127519.5917 | 2565958.8114 | 1127515.3322
16 | 2566035.3896 | 1127484.8377 | 2566042.7212 | 1127484.1465 | 2566063.6918 | 1127470.5976
17 | 2565942.1692 | 1127467.605 | 2565940.5542 | 1127476.9167
18 | 2565943.5635 | 1127458.1604 | 2565942.3448 | 1127466.5926 | 2565942.1692 | 1127467.605
19 | 2565940.5542 | 1127476.9167 | 2565940.3082 | 1127478.3348
20 | 2565944.4829 | 1127451.7986 | 2565943.5635 | 1127458.1604
21 | 2565938.3226 | 1127489.7825 | 2565940.3082 | 1127478.3348
22 | 2565944.8445 | 1127431.6831 | 2565944.7326 | 1127450.0708 | 2565944.4829 | 1127451.7986
23 | 2565938.3226 | 1127489.7825 | 2565944.4827 | 1127495.6999
24 | 2565938.3226 | 1127489.7825 | 2565931.7359 | 1127490.0087 | 2565928.0408 | 1127490.1313
25 | 2565944.8445 | 1127431.6831 | 2565957.0339 | 1127430.5838
26 | 2565944.8445 | 1127431.6831 | 2565942.3169 | 1127431.5105
27 | 2565944.4827 | 1127495.6999 | 2565947.9061 | 1127498.9886 | 2565950.8397 | 1127502.6878
28 | 2565927.9968 | 1127490.1328 | 2565928.0408 | 1127490.1313
29 | 2565964.8724 | 1127429.2355 | 2565960.8866 | 1127430.2363 | 2565957.0339 | 1127430.5838
30 | 2565942.3169 | 1127431.5105 | 2565936.7858 | 1127431.1326
31 | 2565950.8397 | 1127502.6878 | 2565951.4058 | 1127503.4018
32 | 2565922.289 | 1127491.3405 | 2565926.8901 | 1127490.1695 | 2565927.9968 | 1127490.1328
33 | 2565964.8724 | 1127429.2355 | 2565968.6023 | 1127440.2422 | 2565970.5263 | 1127441.1874
34 | 2565965.2361 | 1127429.1436 | 2565964.8724 | 1127429.2355
35 | 2565936.7858 | 1127431.1326 | 2565936.1201 | 1127431.0871
36 | 2565922.289 | 1127491.3405 | 2565916.7008 | 1127498.0079
37 | 2565922.289 | 1127491.3405 | 2565916.6198 | 1127490.3276 | 2565910.1666 | 1127488.2853 | 2565901.7663 | 1127483.9417 | 2565898.81 | 1127482.4356
38 | 2565916.7008 | 1127498.0079 | 2565913.3954 | 1127501.9517 | 2565911.3677 | 1127504.0555
39 | 2565898.81 | 1127482.4356 | 2565892.2923 | 1127479.1151 | 2565889.9503 | 1127478.2594
40 | 2565901.6022 | 1127514.1319 | 2565902.6326 | 1127513.1181 | 2565911.3677 | 1127504.0555
41 | 2565889.9503 | 1127478.2594 | 2565883.3406 | 1127475.8446
42 | 2565901.6022 | 1127514.1319 | 2565898.3775 | 1127517.3047
43 | 2565874.7704 | 1127473.0762 | 2565880.996 | 1127474.988 | 2565883.3406 | 1127475.8446
44 | 2565898.3439 | 1127517.3377 | 2565898.3775 | 1127517.3047
45 | 2566244.0517 | 1127919.913 | 2566242.5285 | 1127918.9544 | 2566242.2261 | 1127915.8545 | 2566242.273 | 1127914.5981 | 2566243.4675 | 1127911.89 | 2566246.206 | 1127906.9833 | 2566249.3414 | 1127900.0178 | 2566250.0797 | 1127898.4018 | 2566249.3792 | 1127897.1384 | 2566247.2964 | 1127895.3158 | 2566239.2383 | 1127887.2569 | 2566237.9324 | 1127886.1893
46 | 2566222.331 | 1127874.3673 | 2566226.1525 | 1127877.1028 | 2566229.3926 | 1127879.2079 | 2566237.9324 | 1127886.1893
47 | 2566243.1218 | 1127943.7079 | 2566243.6339 | 1127941.604 | 2566243.7853 | 1127941.1251 | 2566240.5135 | 1127940.2319 | 2566239.4146 | 1127939.3709 | 2566239.4024 | 1127937.1921 | 2566240.4723 | 1127932.8729 | 2566242.5055 | 1127924.4795 | 2566243.465 | 1127921.0835 | 2566244.0517 | 1127919.913
48 | 2566243.1218 | 1127943.7079 | 2566239.2173 | 1127944.0299 | 2566237.512 | 1127944.9511 | 2566236.3551 | 1127946.1137 | 2566234.5279 | 1127947.2801 | 2566231.9204 | 1127950.8298 | 2566231.3384 | 1127951.4058
49 | 2566243.1218 | 1127943.7079 | 2566243.6339 | 1127941.604 | 2566243.7853 | 1127941.1251 | 2566248.7142 | 1127925.612 | 2566251.007 | 1127919.5294 | 2566254.035 | 1127915.4104 | 2566257.818 | 1127912.6434 | 2566262.4305 | 1127910.7944 | 2566267.6832 | 1127910.4427 | 2566272.0324 | 1127911.1076 | 2566294.2959 | 1127918.7758 | 2566301.9755 | 1127921.1563 | 2566304.6799 | 1127922.5419
50 | 2566213.3682 | 1128008.6961 | 2566214.6195 | 1128001.0186 | 2566218.5018 | 1127991.2363 | 2566233.4265 | 1127969.364 | 2566236.5553 | 1127963.9771 | 2566239.4627 | 1127957.5909 | 2566241.8487 | 1127948.8954 | 2566243.1218 | 1127943.7079
51 | 2566304.6799 | 1127922.5419 | 2566305.431 | 1127920.4478 | 2566304.9274 | 1127918.583 | 2566304.1448 | 1127917.7758 | 2566303.1071 | 1127916.8367 | 2566302.062 | 1127915.9532 | 2566299.3382 | 1127913.8674 | 2566295.3401 | 1127909.8433 | 2566293.4841 | 1127907.2412 | 2566288.2773 | 1127899.5514
52 | 2566213.3682 | 1128008.6961 | 2566213.9178 | 1128017.3974 | 2566215.3134 | 1128027.2056 | 2566216.6826 | 1128030.3544
53 | 2566213.3682 | 1128008.6961 | 2566208.1281 | 1128015.3955 | 2566203.7615 | 1128017.9704
54 | 2566277.4417 | 1127883.6524 | 2566280.2288 | 1127887.4276 | 2566282.9004 | 1127891.2035 | 2566287.6651 | 1127898.6472 | 2566288.2773 | 1127899.5514
55 | 2566216.6826 | 1128030.3544 | 2566220.1613 | 1128038.3544
56 | 2566172.3209 | 1128024.3563 | 2566177.4537 | 1128023.2603 | 2566183.9352 | 1128022.2234 | 2566189.3273 | 1128022.0153 | 2566194.6861 | 1128021.3738 | 2566199.2969 | 1128020.6031 | 2566203.7615 | 1128017.9704
57 | 2566128.204 | 1128036.6768 | 2566100.8544 | 1128026.0474 | 2566059.587 | 1127995.7087 | 2566027.2464 | 1127971.8986
58 | 2565949.7547 | 1127805.3317 | 2566027.2464 | 1127971.8986
59 | 2566172.3209 | 1128024.3563 | 2566153.9658 | 1128032.1299 | 2566140.5151 | 1128035.1402 | 2566128.204 | 1128036.6768
60 | 2566128.204 | 1128036.6768 | 2566111.7129 | 1128035.3427
61 | 2565964.0864 | 1127782.6621 | 2565956.3183 | 1127800.1258 | 2565953.1214 | 1127802.9786 | 2565949.7547 | 1127805.3317
62 | 2565964.0864 | 1127782.6621 | 2565968.2795 | 1127773.1707
63 | 2566172.7815 | 1128144.8587 | 2566173.0516 | 1128142.2003 | 2566172.5131 | 1128139.5909 | 2566171.6954 | 1128138.0391 | 2566169.1211 | 1128136.4861 | 2566165.8375 | 1128134.8482 | 2566163.1812 | 1128134.1506
64 | 2566160.3669 | 1128133.4115 | 2566163.1812 | 1128134.1506
65 | 2566172.7815 | 1128144.8587 | 2566180.856 | 1128146.2697 | 2566183.0789 | 1128146.5212
66 | 2566202.4801 | 1128144.4698 | 2566198.8479 | 1128146.6134 | 2566192.5637 | 1128147.0822 | 2566186.1909 | 1128146.8734 | 2566183.0789 | 1128146.5212
67 | 2566202.4801 | 1128144.4698 | 2566203.3325 | 1128143.9647 | 2566208.13 | 1128140.7918 | 2566211.5783 | 1128137.4597 | 2566213.8555 | 1128134.1119 | 2566215.375 | 1128130.2904 | 2566217.6271 | 1128123.4304
68 | 2566202.4801 | 1128144.4698 | 2566204.2819 | 1128147.0387 | 2566205.6666 | 1128148.0315 | 2566207.574 | 1128148.8212 | 2566211.376 | 1128149.4669 | 2566216.8818 | 1128148.958 | 2566220.0063 | 1128146.9506 | 2566221.5188 | 1128144.836
69 | 2566217.6271 | 1128123.4304 | 2566218.4353 | 1128120.9685 | 2566221.1274 | 1128110.5371 | 2566223.0214 | 1128104.5173
70 | 2566228.8342 | 1128062.8144 | 2566230.2486 | 1128071.8666 | 2566230.1884 | 1128081.7386 | 2566223.0214 | 1128104.5173
71 | 2566220.1613 | 1128038.3544 | 2566222.9469 | 1128044.7605 | 2566223.3312 | 1128045.9391
72 | 2566228.8342 | 1128062.8144 | 2566223.3312 | 1128045.9391
73 | 2566228.8342 | 1128062.8144 | 2566231.8804 | 1128065.551
74 | 2565957.1524 | 1127648.196 | 2565968.2795 | 1127773.1707
75 | 2565957.1524 | 1127648.196 | 2565963.0877 | 1127637.4683
76 | 2565964.669 | 1127634.6102 | 2565963.0877 | 1127637.4683
77 | 2566242.3063 | 1128081.5039 | 2566236.5081 | 1128069.7082 | 2566231.8804 | 1128065.551
78 | 2566242.3063 | 1128081.5039 | 2566242.9578 | 1128083.6458 | 2566244.3039 | 1128092.8874 | 2566244.4209 | 1128095.8399
79 | 2566242.3063 | 1128081.5039 | 2566243.7749 | 1128082.3406 | 2566253.2767 | 1128086.8452 | 2566259.1898 | 1128087.3022
80 | 2566244.4209 | 1128095.8399 | 2566244.5674 | 1128099.538
81 | 2566251.8857 | 1128187.9149 | 2566250.5867 | 1128162.3093 | 2566249.0887 | 1128149.3445 | 2566247.283 | 1128136.4481 | 2566244.8717 | 1128118.6082 | 2566244.6359 | 1128101.2675 | 2566244.5674 | 1128099.538
82 | 2566251.8857 | 1128187.9149 | 2566346.2457 | 1128456.2556
83 | 2566346.2457 | 1128456.2556 | 2566350.3114 | 1128451.764 | 2566361.5989 | 1128453.3129 | 2566372.0435 | 1128457.0788 | 2566386.3799 | 1128462.4349 | 2566395.9585 | 1128461.4921 | 2566403.6485 | 1128457.5806 | 2566409.1337 | 1128449.257 | 2566414.7333 | 1128432.4507 | 2566420.1556 | 1128425.2836 | 2566429.7428 | 1128420.3277 | 2566439.1755 | 1128417.9606
84 | 2566143.2722 | 1127462.9261 | 2566147.14 | 1127466.9953 | 2566151.8289 | 1127470.4485 | 2566155.5529 | 1127474.9855 | 2566158.3456 | 1127479.7055 | 2566164.1666 | 1127489.9335
85 | 2566143.2722 | 1127462.9261 | 2566133.3618 | 1127461.3254 | 2566127.4701 | 1127460.4692 | 2566121.2591 | 1127459.0144 | 2566113.7715 | 1127455.2546 | 2566105.5961 | 1127453.8776 | 2566094.2838 | 1127455.1085 | 2566082.3828 | 1127458.5216 | 2566063.6918 | 1127470.5976
86 | 2566164.1666 | 1127489.9335 | 2566171.6198 | 1127507.5733
87 | 2566002.7688 | 1127418.8381 | 2566012.4464 | 1127415.6027
88 | 2565994.3685 | 1127421.6465 | 2566002.7688 | 1127418.8381
89 | 2566183.0182 | 1127529.8134 | 2566178.4025 | 1127523.6262 | 2566171.6198 | 1127507.5733
90 | 2565994.3685 | 1127421.6465 | 2565992.6878 | 1127422.2084 | 2565981.9733 | 1127424.9152
91 | 2566194.9856 | 1127545.8555 | 2566183.0182 | 1127529.8134
92 | 2566194.9856 | 1127545.8555 | 2566195.644 | 1127551.9548 | 2566206.2615 | 1127567.014 | 2566210.9642 | 1127578.4601
93 | 2566210.9642 | 1127578.4601 | 2566209.4446 | 1127578.1573
94 | 2566210.9642 | 1127578.4601 | 2566223.2098 | 1127585.6951 | 2566235.2646 | 1127594.6321 | 2566245.1376 | 1127604.7486 | 2566253.8535 | 1127614.8659
95 | 2566175.2333 | 1127590.4886 | 2566177.5651 | 1127589.9864 | 2566179.5265 | 1127589.364 | 2566182.3514 | 1127588.859 | 2566188.0061 | 1127588.6939 | 2566196.3722 | 1127589.7586 | 2566201.0435 | 1127590.0993 | 2566203.3767 | 1127589.8416 | 2566205.4663 | 1127588.7294 | 2566207.0481 | 1127586.386 | 2566208.6238 | 1127582.9421 | 2566209.4446 | 1127578.1573
96 | 2566209.4446 | 1127578.1573 | 2566196.4081 | 1127575.5513 | 2566191.0033 | 1127573.8192
97 | 2566264.6517 | 1127629.8432 | 2566254.1729 | 1127615.2366 | 2566253.8535 | 1127614.8659
98 | 2566166.9437 | 1127581.0971 | 2566167.2137 | 1127585.2643 | 2566166.8562 | 1127587.4674 | 2566167.7295 | 1127589.3079 | 2566171.1777 | 1127590.0223 | 2566172.898 | 1127590.3795 | 2566175.2333 | 1127590.4886
99 | 2566179.3866 | 1127607.007 | 2566176.3075 | 1127606.1683 | 2566174.9432 | 1127604.6974 | 2566174.8089 | 1127602.7416 | 2566175.6402 | 1127597.1008 | 2566176.2353 | 1127593.2955 | 2566175.2333 | 1127590.4886
100 | 2565972.2898 | 1127617.0881 | 2565971.477 | 1127609.6 | 2565969.3383 | 1127602.0083 | 2565967.3093 | 1127598.8181
101 | 2565972.2898 | 1127617.0881 | 2565970.7853 | 1127623.5554 | 2565966.963 | 1127630.4639
102 | 2565967.3093 | 1127598.8181 | 2565965.0508 | 1127601.3988 | 2565964.5169 | 1127603.7364 | 2565964.3461 | 1127610.3184 | 2565964.0155 | 1127611.821 | 2565963.3291 | 1127613.0589 | 2565961.477 | 1127616.6033
103 | 2565967.3093 | 1127598.8181 | 2565959.5974 | 1127586.7111 | 2565957.2301 | 1127577.1431
104 | 2565964.669 | 1127634.6102 | 2565966.963 | 1127630.4639
105 | 2566020.2643 | 1127595.6068 | 2566015.8796 | 1127593.4708
106 | 2566020.2643 | 1127595.6068 | 2566027.2473 | 1127595.7196
107 | 2566015.8796 | 1127593.4708 | 2566010.7671 | 1127590.9803
108 | 2566034.4381 | 1127595.7415 | 2566033.5339 | 1127595.8211 | 2566027.2473 | 1127595.7196
109 | 2565960.8821 | 1127617.7417 | 2565961.477 | 1127616.6033
110 | 2565957.2301 | 1127577.1431 | 2565957.216 | 1127577.0864 | 2565959.0281 | 1127570.5062 | 2565960.9003 | 1127567.9944
111 | 2566006.1669 | 1127587.4819 | 2566008.7365 | 1127589.9912 | 2566010.7671 | 1127590.9803
112 | 2565960.9003 | 1127567.9944 | 2565963.1096 | 1127565.0302
113 | 2566004.9352 | 1127586.2791 | 2566006.1669 | 1127587.4819
114 | 2566004.5213 | 1127585.8749 | 2565998.3234 | 1127579.8225 | 2565997.9464 | 1127579.1896
115 | 2566004.9352 | 1127586.2791 | 2566004.5213 | 1127585.8749
116 | 2565995.0301 | 1127574.2931 | 2565997.9464 | 1127579.1896
117 | 2565995.0301 | 1127574.2931 | 2565991.6678 | 1127568.6477
118 | 2565983.839 | 1127555.5031 | 2565991.6678 | 1127568.6477
119 | 2565983.839 | 1127555.5031 | 2565995.2153 | 1127546.3694
120 | 2565978.2639 | 1127546.5523 | 2565983.839 | 1127555.5031
121 | 2565995.2153 | 1127546.3694 | 2565996.7464 | 1127545.1401
122 | 2565978.2639 | 1127546.5523 | 2565971.4718 | 1127535.951
123 | 2565978.2639 | 1127546.5523 | 2565973.5144 | 1127552.0158
124 | 2566001.2971 | 1127541.4865 | 2565996.7464 | 1127545.1401
125 | 2565969.8775 | 1127533.4627 | 2565971.4718 | 1127535.951
126 | 2565973.5144 | 1127552.0158 | 2565968.572 | 1127557.7015 | 2565964.1193 | 1127563.6755
127 | 2565933.7981 | 1127430.9284 | 2565936.1201 | 1127431.0871
128 | 2565933.7981 | 1127430.9284 | 2565917.3831 | 1127429.8069
129 | 2565917.3831 | 1127429.8069 | 2565912.0894 | 1127429.4453
130 | 2565912.0894 | 1127429.4453 | 2565911.4826 | 1127429.4038
131 | 2565896.9123 | 1127421.3377 | 2565911.4826 | 1127429.4038 | 2565911.4826 | 1127429.4038
132 | 2565896.9123 | 1127421.3377 | 2565892.2732 | 1127425.3548 | 2565885.4223 | 1127430.5902
133 | 2565887.5645 | 1127527.5077 | 2565891.9049 | 1127523.673 | 2565896.446 | 1127519.2051
134 | 2565877.0828 | 1127541.8771 | 2565881.7198 | 1127534.8029 | 2565885.687 | 1127529.1665 | 2565887.5645 | 1127527.5077
135 | 2565897.7641 | 1127517.9082 | 2565896.446 | 1127519.2051
136 | 2565877.0828 | 1127541.8771 | 2565887.4395 | 1127549.1895
137 | 2565867.4556 | 1127561.7082 | 2565877.0828 | 1127541.8771
138 | 2565897.7641 | 1127517.9082 | 2565898.3439 | 1127517.3377
139 | 2565887.4395 | 1127549.1895 | 2565888.6033 | 1127550.0112
140 | 2565867.4556 | 1127561.7082 | 2565863.2718 | 1127569.8916 | 2565861.1497 | 1127570.704 | 2565858.6547 | 1127570.9627 | 2565856.5062 | 1127571.175 | 2565853.9765 | 1127570.7557 | 2565846.3745 | 1127569.9428
141 | 2565867.4556 | 1127561.7082 | 2565877.79 | 1127567.0425
142 | 2565894.4752 | 1127561.2329 | 2565896.7636 | 1127555.7728 | 2565888.6033 | 1127550.0112
143 | 2565846.3745 | 1127569.9428 | 2565857.1716 | 1127542.7277
144 | 2565846.3745 | 1127569.9428 | 2565842.6815 | 1127568.3954
145 | 2565860.1171 | 1127535.3032 | 2565857.1716 | 1127542.7277
146 | 2565842.6815 | 1127568.3954 | 2565831.3256 | 1127563.6374
147 | 2565810.6684 | 1127554.9821 | 2565831.3256 | 1127563.6374
148 | 2565810.6684 | 1127554.9821 | 2565809.9325 | 1127575.869
149 | 2565963.1096 | 1127565.0302 | 2565964.0614 | 1127563.7531
150 | 2565964.0614 | 1127563.7531 | 2565964.1127 | 1127563.6843
151 | 2565964.1127 | 1127563.6843 | 2565964.1193 | 1127563.6755
152 | 2565969.8775 | 1127533.4627 | 2565962.2264 | 1127521.5207
153 | 2565962.185 | 1127521.456 | 2565962.2264 | 1127521.5207
154 | 2566001.2971 | 1127541.4865 | 2566001.2971 | 1127541.4865 | 2566006.4167 | 1127542.069 | 2566006.4167 | 1127542.069
155 | 2566008.3635 | 1127535.9494 | 2566006.4167 | 1127542.069
156 | 2565965.2361 | 1127429.1436 | 2565981.9733 | 1127424.9152
157 | 2565975.4214 | 1127441.5822 | 2565970.5263 | 1127441.1874

## bus_geodata
| x | y | coords
0 | 2565988.2134 | 1127493.0261
1 | 2565976.8828 | 1127501.0223
2 | 2565991.5354 | 1127489.3185
3 | 2565971.4671 | 1127503.3251
4 | 2565997.1406 | 1127483.0629
5 | 2565966.7832 | 1127505.3167
6 | 2566001.6098 | 1127478.0751
7 | 2565956.5105 | 1127510.8349
8 | 2566017.3749 | 1127482.1555
9 | 2566021.2383 | 1127462.2009
10 | 2565955.0095 | 1127508.375
11 | 2565958.8114 | 1127515.3322
12 | 2566035.3896 | 1127484.8377
13 | 2566025.0541 | 1127471.1254
14 | 2566043.0507 | 1127451.3595
15 | 2565942.1692 | 1127467.605
16 | 2565940.5542 | 1127476.9167
17 | 2565943.5635 | 1127458.1603
18 | 2565940.3082 | 1127478.3348
19 | 2565944.4829 | 1127451.7986
20 | 2565938.3226 | 1127489.7825
21 | 2565944.8445 | 1127431.6831
22 | 2565944.4827 | 1127495.6999
23 | 2565928.0408 | 1127490.1313
24 | 2565957.0339 | 1127430.5838
25 | 2565942.3169 | 1127431.5105
26 | 2565950.8397 | 1127502.6878
27 | 2565927.9968 | 1127490.1328
28 | 2565964.8724 | 1127429.2355
29 | 2565936.7858 | 1127431.1326
30 | 2565922.289 | 1127491.3405
31 | 2565916.7008 | 1127498.0079
32 | 2565898.81 | 1127482.4356
33 | 2565911.3677 | 1127504.0555
34 | 2565889.9503 | 1127478.2594
35 | 2565901.6022 | 1127514.1319
36 | 2565883.3406 | 1127475.8446
37 | 2565951.4058 | 1127503.4018
38 | 2565898.3775 | 1127517.3047
39 | 2565874.7704 | 1127473.0762
40 | 2566237.9324 | 1127886.1893
41 | 2566244.0517 | 1127919.913
42 | 2566222.331 | 1127874.3673
43 | 2566243.1218 | 1127943.7079
44 | 2566231.3384 | 1127951.4058
45 | 2566304.6799 | 1127922.5419
46 | 2566213.3682 | 1128008.6961
47 | 2566288.2773 | 1127899.5514
48 | 2566216.6826 | 1128030.3544
49 | 2566203.7615 | 1128017.9704
50 | 2566277.4417 | 1127883.6524
51 | 2566027.2464 | 1127971.8986
52 | 2566128.204 | 1128036.6768
53 | 2565949.7547 | 1127805.3317
54 | 2566172.3209 | 1128024.3563
55 | 2566111.7129 | 1128035.3427
56 | 2565964.0864 | 1127782.6621
57 | 2566163.1812 | 1128134.1506
58 | 2566172.7815 | 1128144.8587
59 | 2566160.3669 | 1128133.4115
60 | 2566183.0789 | 1128146.5212
61 | 2566202.4801 | 1128144.4698
62 | 2566217.6271 | 1128123.4304
63 | 2566221.5188 | 1128144.836
64 | 2566223.0214 | 1128104.5173
65 | 2566220.1613 | 1128038.3544
66 | 2566223.3312 | 1128045.9391
67 | 2566228.8342 | 1128062.8144
68 | 2565968.2795 | 1127773.1707
69 | 2565957.1524 | 1127648.196
70 | 2565963.0877 | 1127637.4683
71 | 2566231.8804 | 1128065.551
72 | 2566242.3063 | 1128081.5039
73 | 2566244.4209 | 1128095.8399
74 | 2566259.1898 | 1128087.3022
75 | 2566244.5674 | 1128099.538
76 | 2566251.8857 | 1128187.9149
77 | 2566346.2457 | 1128456.2556
78 | 2566439.1755 | 1128417.9606
79 | 2566143.2722 | 1127462.9261
80 | 2566164.1666 | 1127489.9335
81 | 2566063.6918 | 1127470.5976
82 | 2566012.4464 | 1127415.6027
83 | 2566002.7688 | 1127418.8381
84 | 2566171.6198 | 1127507.5733
85 | 2565994.3685 | 1127421.6465
86 | 2566183.0182 | 1127529.8134
87 | 2566194.9856 | 1127545.8555
88 | 2566210.9642 | 1127578.4601
89 | 2566209.4446 | 1127578.1573
90 | 2566253.8535 | 1127614.8659
91 | 2566175.2333 | 1127590.4886
92 | 2566191.0033 | 1127573.8192
93 | 2566264.6517 | 1127629.8432
94 | 2566166.9437 | 1127581.0971
95 | 2566179.3866 | 1127607.007
96 | 2565972.2898 | 1127617.0881
97 | 2565967.3093 | 1127598.8181
98 | 2565966.963 | 1127630.4639
99 | 2566020.2643 | 1127595.6068
100 | 2566015.8796 | 1127593.4708
101 | 2566027.2473 | 1127595.7196
102 | 2565961.477 | 1127616.6033
103 | 2565957.2301 | 1127577.1431
104 | 2565964.669 | 1127634.6102
105 | 2566010.7671 | 1127590.9803
106 | 2566034.4381 | 1127595.7415
107 | 2565960.8821 | 1127617.7417
108 | 2565960.9003 | 1127567.9944
109 | 2566006.1669 | 1127587.4819
110 | 2566004.5213 | 1127585.8749
111 | 2565997.9464 | 1127579.1896
112 | 2566004.9352 | 1127586.2791
113 | 2565995.0301 | 1127574.2931
114 | 2565991.6678 | 1127568.6477
115 | 2565983.839 | 1127555.5031
116 | 2565995.2153 | 1127546.3694
117 | 2565978.2639 | 1127546.5523
118 | 2565996.7464 | 1127545.1401
119 | 2565971.4718 | 1127535.951
120 | 2565973.5144 | 1127552.0158
121 | 2565936.1201 | 1127431.0871
122 | 2565933.7981 | 1127430.9284
123 | 2565917.3831 | 1127429.8069
124 | 2565912.0894 | 1127429.4453
125 | 2565911.4826 | 1127429.4038
126 | 2565896.9123 | 1127421.3377
127 | 2565887.5645 | 1127527.5077
128 | 2565896.446 | 1127519.2051
129 | 2565877.0828 | 1127541.8771
130 | 2565897.7641 | 1127517.9082
131 | 2565887.4395 | 1127549.1895
132 | 2565867.4556 | 1127561.7082
133 | 2565898.3439 | 1127517.3377
134 | 2565888.6033 | 1127550.0112
135 | 2565846.3745 | 1127569.9428
136 | 2565877.79 | 1127567.0425
137 | 2565894.4752 | 1127561.2329
138 | 2565857.1716 | 1127542.7277
139 | 2565842.6815 | 1127568.3954
140 | 2565860.1171 | 1127535.3032
141 | 2565831.3256 | 1127563.6374
142 | 2565810.6684 | 1127554.9821
143 | 2565809.9325 | 1127575.869
144 | 2565963.1096 | 1127565.0302
145 | 2565964.0614 | 1127563.7531
146 | 2565964.1127 | 1127563.6843
147 | 2565964.1193 | 1127563.6755
148 | 2565969.8775 | 1127533.4627
149 | 2565962.2264 | 1127521.5207
150 | 2566001.2971 | 1127541.4865
151 | 2565962.185 | 1127521.456
152 | 2565885.4223 | 1127430.5902
153 | 2566006.4167 | 1127542.069
154 | 2566008.3635 | 1127535.9494
155 | 2565981.9733 | 1127424.9152
156 | 2565965.2361 | 1127429.1436
157 | 2565970.5263 | 1127441.1874
158 | 2565975.4214 | 1127441.5822
159 | 2565983.839 | 1127555.5031

## line_std_types
| c_nf_per_km | r_ohm_per_km | x_ohm_per_km | max_i_ka | type | q_mm2 | alpha | voltage_rating
NAYY 4x50 SE | 210 | 0.642 | 0.083 | 0.142 | cs | 50 | 0.00403 | LV
NAYY 4x120 SE | 264 | 0.225 | 0.08 | 0.242 | cs | 120 | 0.00403 | LV
NAYY 4x150 SE | 261 | 0.208 | 0.08 | 0.27 | cs | 150 | 0.00403 | LV
NA2XS2Y 1x95 RM/25 12/20 kV | 216 | 0.313 | 0.132 | 0.252 | cs | 95 | 0.00403 | MV
NA2XS2Y 1x185 RM/25 12/20 kV | 273 | 0.161 | 0.117 | 0.362 | cs | 185 | 0.00403 | MV
NA2XS2Y 1x240 RM/25 12/20 kV | 304 | 0.122 | 0.112 | 0.421 | cs | 240 | 0.00403 | MV
NA2XS2Y 1x95 RM/25 6/10 kV | 315 | 0.313 | 0.123 | 0.249 | cs | 95 | 0.00403 | MV
NA2XS2Y 1x185 RM/25 6/10 kV | 406 | 0.161 | 0.11 | 0.358 | cs | 185 | 0.00403 | MV
NA2XS2Y 1x240 RM/25 6/10 kV | 456 | 0.122 | 0.105 | 0.416 | cs | 240 | 0.00403 | MV
NA2XS2Y 1x150 RM/25 12/20 kV | 250 | 0.206 | 0.116 | 0.319 | cs | 150 | 0.00403 | MV
NA2XS2Y 1x120 RM/25 12/20 kV | 230 | 0.253 | 0.119 | 0.283 | cs | 120 | 0.00403 | MV
NA2XS2Y 1x70 RM/25 12/20 kV | 190 | 0.443 | 0.132 | 0.22 | cs | 70 | 0.00403 | MV
NA2XS2Y 1x150 RM/25 6/10 kV | 360 | 0.206 | 0.11 | 0.315 | cs | 150 | 0.00403 | MV
NA2XS2Y 1x120 RM/25 6/10 kV | 340 | 0.253 | 0.113 | 0.28 | cs | 120 | 0.00403 | MV
NA2XS2Y 1x70 RM/25 6/10 kV | 280 | 0.443 | 0.123 | 0.217 | cs | 70 | 0.00403 | MV
N2XS(FL)2Y 1x120 RM/35 64/110 kV | 112 | 0.153 | 0.166 | 0.366 | cs | 120 | 0.00393 | HV
N2XS(FL)2Y 1x185 RM/35 64/110 kV | 125 | 0.099 | 0.156 | 0.457 | cs | 185 | 0.00393 | HV
N2XS(FL)2Y 1x240 RM/35 64/110 kV | 135 | 0.075 | 0.149 | 0.526 | cs | 240 | 0.00393 | HV
N2XS(FL)2Y 1x300 RM/35 64/110 kV | 144 | 0.06 | 0.144 | 0.588 | cs | 300 | 0.00393 | HV
15-AL1/3-ST1A 0.4 | 11 | 1.8769 | 0.35 | 0.105 | ol | 16 | 0.00403 | LV
24-AL1/4-ST1A 0.4 | 11.25 | 1.2012 | 0.335 | 0.14 | ol | 24 | 0.00403 | LV
48-AL1/8-ST1A 0.4 | 12.2 | 0.5939 | 0.3 | 0.21 | ol | 48 | 0.00403 | LV
94-AL1/15-ST1A 0.4 | 13.2 | 0.306 | 0.29 | 0.35 | ol | 94 | 0.00403 | LV
34-AL1/6-ST1A 10.0 | 9.7 | 0.8342 | 0.36 | 0.17 | ol | 34 | 0.00403 | MV
48-AL1/8-ST1A 10.0 | 10.1 | 0.5939 | 0.35 | 0.21 | ol | 48 | 0.00403 | MV
70-AL1/11-ST1A 10.0 | 10.4 | 0.4132 | 0.339 | 0.29 | ol | 70 | 0.00403 | MV
94-AL1/15-ST1A 10.0 | 10.75 | 0.306 | 0.33 | 0.35 | ol | 94 | 0.00403 | MV
122-AL1/20-ST1A 10.0 | 11.1 | 0.2376 | 0.323 | 0.41 | ol | 122 | 0.00403 | MV
149-AL1/24-ST1A 10.0 | 11.25 | 0.194 | 0.315 | 0.47 | ol | 149 | 0.00403 | MV
34-AL1/6-ST1A 20.0 | 9.15 | 0.8342 | 0.382 | 0.17 | ol | 34 | 0.00403 | MV
48-AL1/8-ST1A 20.0 | 9.5 | 0.5939 | 0.372 | 0.21 | ol | 48 | 0.00403 | MV
70-AL1/11-ST1A 20.0 | 9.7 | 0.4132 | 0.36 | 0.29 | ol | 70 | 0.00403 | MV
94-AL1/15-ST1A 20.0 | 10 | 0.306 | 0.35 | 0.35 | ol | 94 | 0.00403 | MV
122-AL1/20-ST1A 20.0 | 10.3 | 0.2376 | 0.344 | 0.41 | ol | 122 | 0.00403 | MV
149-AL1/24-ST1A 20.0 | 10.5 | 0.194 | 0.337 | 0.47 | ol | 149 | 0.00403 | MV
184-AL1/30-ST1A 20.0 | 10.75 | 0.1571 | 0.33 | 0.535 | ol | 184 | 0.00403 | MV
243-AL1/39-ST1A 20.0 | 11 | 0.1188 | 0.32 | 0.645 | ol | 243 | 0.00403 | MV
48-AL1/8-ST1A 110.0 | 8 | 0.5939 | 0.46 | 0.21 | ol | 48 | 0.00403 | HV
70-AL1/11-ST1A 110.0 | 8.4 | 0.4132 | 0.45 | 0.29 | ol | 70 | 0.00403 | HV
94-AL1/15-ST1A 110.0 | 8.65 | 0.306 | 0.44 | 0.35 | ol | 94 | 0.00403 | HV
122-AL1/20-ST1A 110.0 | 8.5 | 0.2376 | 0.43 | 0.41 | ol | 122 | 0.00403 | HV
149-AL1/24-ST1A 110.0 | 8.75 | 0.194 | 0.41 | 0.47 | ol | 149 | 0.00403 | HV
184-AL1/30-ST1A 110.0 | 8.8 | 0.1571 | 0.4 | 0.535 | ol | 184 | 0.00403 | HV
243-AL1/39-ST1A 110.0 | 9 | 0.1188 | 0.39 | 0.645 | ol | 243 | 0.00403 | HV
305-AL1/39-ST1A 110.0 | 9.2 | 0.0949 | 0.38 | 0.74 | ol | 305 | 0.00403 | HV
490-AL1/64-ST1A 110.0 | 9.75 | 0.059 | 0.37 | 0.96 | ol | 490 | 0.00403 | HV
679-AL1/86-ST1A 110.0 | 9.95 | 0.042 | 0.36 | 1.15 | ol | 679 | 0.00403 | HV
490-AL1/64-ST1A 220.0 | 10 | 0.059 | 0.285 | 0.96 | ol | 490 | 0.00403 | HV
679-AL1/86-ST1A 220.0 | 11.7 | 0.042 | 0.275 | 1.15 | ol | 679 | 0.00403 | HV
490-AL1/64-ST1A 380.0 | 11 | 0.059 | 0.253 | 0.96 | ol | 490 | 0.00403 | HV
679-AL1/86-ST1A 380.0 | 14.6 | 0.042 | 0.25 | 1.15 | ol | 679 | 0.00403 | HV

## trafo_std_types
| i0_percent | pfe_kw | vkr_percent | sn_mva | vn_lv_kv | vn_hv_kv | vk_percent | shift_degree | vector_group | tap_side | tap_neutral | tap_min | tap_max | tap_step_degree | tap_step_percent | tap_phase_shifter
160 MVA 380/110 kV | 0.06 | 60 | 0.25 | 160 | 110 | 380 | 12.2 | 0 | Yy0 | hv | 0 | -9 | 9 | 0 | 1.5 | FALSE
100 MVA 220/110 kV | 0.06 | 55 | 0.26 | 100 | 110 | 220 | 12 | 0 | Yy0 | hv | 0 | -9 | 9 | 0 | 1.5 | FALSE
63 MVA 110/20 kV | 0.04 | 22 | 0.32 | 63 | 20 | 110 | 18 | 150 | YNd5 | hv | 0 | -9 | 9 | 0 | 1.5 | FALSE
40 MVA 110/20 kV | 0.05 | 18 | 0.34 | 40 | 20 | 110 | 16.2 | 150 | YNd5 | hv | 0 | -9 | 9 | 0 | 1.5 | FALSE
25 MVA 110/20 kV | 0.07 | 14 | 0.41 | 25 | 20 | 110 | 12 | 150 | YNd5 | hv | 0 | -9 | 9 | 0 | 1.5 | FALSE
63 MVA 110/10 kV | 0.04 | 22 | 0.32 | 63 | 10 | 110 | 18 | 150 | YNd5 | hv | 0 | -9 | 9 | 0 | 1.5 | FALSE
40 MVA 110/10 kV | 0.05 | 18 | 0.34 | 40 | 10 | 110 | 16.2 | 150 | YNd5 | hv | 0 | -9 | 9 | 0 | 1.5 | FALSE
25 MVA 110/10 kV | 0.07 | 14 | 0.41 | 25 | 10 | 110 | 12 | 150 | YNd5 | hv | 0 | -9 | 9 | 0 | 1.5 | FALSE
0.25 MVA 20/0.4 kV | 0.32 | 0.8 | 1.44 | 0.25 | 0.4 | 20 | 6 | 150 | Yzn5 | hv | 0 | -2 | 2 | 0 | 2.5 | FALSE
0.4 MVA 20/0.4 kV | 0.3375 | 1.35 | 1.425 | 0.4 | 0.4 | 20 | 6 | 150 | Dyn5 | hv | 0 | -2 | 2 | 0 | 2.5 | FALSE
0.63 MVA 20/0.4 kV | 0.2619 | 1.65 | 1.206 | 0.63 | 0.4 | 20 | 6 | 150 | Dyn5 | hv | 0 | -2 | 2 | 0 | 2.5 | FALSE
0.25 MVA 10/0.4 kV | 0.24 | 0.6 | 1.2 | 0.25 | 0.4 | 10 | 4 | 150 | Dyn5 | hv | 0 | -2 | 2 | 0 | 2.5 | FALSE
0.4 MVA 10/0.4 kV | 0.2375 | 0.95 | 1.325 | 0.4 | 0.4 | 10 | 4 | 150 | Dyn5 | hv | 0 | -2 | 2 | 0 | 2.5 | FALSE
0.63 MVA 10/0.4 kV | 0.1873 | 1.18 | 1.0794 | 0.63 | 0.4 | 10 | 4 | 150 | Dyn5 | hv | 0 | -2 | 2 | 0 | 2.5 | FALSE

## trafo3w_std_types
| sn_hv_mva | sn_mv_mva | sn_lv_mva | vn_hv_kv | vn_mv_kv | vn_lv_kv | vk_hv_percent | vk_mv_percent | vk_lv_percent | vkr_hv_percent | vkr_mv_percent | vkr_lv_percent | pfe_kw | i0_percent | shift_mv_degree | shift_lv_degree | vector_group | tap_side | tap_neutral | tap_min | tap_max | tap_step_percent
63/25/38 MVA 110/20/10 kV | 63 | 25 | 38 | 110 | 20 | 10 | 10.4 | 10.4 | 10.4 | 0.28 | 0.32 | 0.35 | 35 | 0.89 | 0 | 0 | YN0yn0yn0 | hv | 0 | -10 | 10 | 1.2
63/25/38 MVA 110/10/10 kV | 63 | 25 | 38 | 110 | 10 | 10 | 10.4 | 10.4 | 10.4 | 0.28 | 0.32 | 0.35 | 35 | 0.89 | 0 | 0 | YN0yn0yn0 | hv | 0 | -10 | 10 | 1.2

## fuse_std_types
| fuse_type | i_rated_a | t_avg | t_min | t_total | x_avg | x_min | x_total
HV 100A | HV 100A | 100 | 0 | [10.0, 3.64, 0.854, 0.281, 0.1, 0.0531, 0.022, 0.01] | [10.0, 4.267, 1.21, 0.403, 0.1, 0.058, 0.022, 0.01] | 0 | [300.0, 350.0, 450.0, 550.0, 700.0, 850.0, 1200.0, 1752.0] | [600.0, 700.0, 900.0, 1150.0, 1665.0, 2000.0, 3000.0, 4313.0]
HV 10A | HV 10A | 10 | 0 | [10.0, 1675.0, 0.344, 0.156, 0.1, 0.0417, 0.0171, 0.01] | [10.0, 1.3, 0.3, 0.155, 0.1, 0.0555, 0.023, 0.01] | 0 | [30.0, 32.0, 35.0, 37.0, 39.0, 50.0, 70.0, 88.0] | [60.0, 70.0, 80.0, 87.0, 94.0, 110.0, 150.0, 216.0]
HV 125A | HV 125A | 125 | 0 | [10.0, 1.82, 0.344, 0.1, 0.0467, 0.0269, 0.01] | [10.0, 2.478, 0.426, 0.1, 0.0427, 0.0211, 0.01] | 0 | [375.0, 500.0, 700.0, 925.0, 1200.0, 1500.0, 2341.0] | [750.0, 1000.0, 1500.0, 2200.0, 3000.0, 4000.0, 5765.0]
HV 160A | HV 160A | 160 | 0 | [10.0, 4.15, 1.03, 0.198, 0.1, 0.051, 0.0172, 0.01] | [10.0, 2.3, 0.734, 0.274, 0.1, 0.046, 0.0177, 0.01] | 0 | [480.0, 550.0, 700.0, 1000.0, 1260.0, 1600.0, 2500.0, 3227.0] | [960.0, 1300.0, 1700.0, 2200.0, 2996.0, 4000.0, 6000.0, 7946.0]
HV 16A | HV 16A | 16 | 0 | [10.0, 0.352, 0.164, 0.1, 0.0649, 0.0342, 0.01] | [10.0, 2.34, 0.722, 0.181, 0.1, 0.055, 0.0296, 0.01] | 0 | [48.0, 60.0, 65.0, 71.0, 80.0, 100.0, 162.0] | [96.0, 110.0, 125.0, 150.0, 168.0, 200.0, 250.0, 398.0]
HV 200A | HV 200A | 200 | 0 | [10.0, 4.267, 1.21, 0.403, 0.1, 0.058, 0.022, 0.01] | [10.0, 3.73, 1.654, 0.328, 0.1, 0.0531, 0.019, 0.01] | 0 | [600.0, 700.0, 900.0, 1150.0, 1665.0, 2000.0, 3000.0, 4313.0] | [1200.0, 1500.0, 1800.0, 2700.0, 3960.0, 5000.0, 7500.0, 10620.0]
HV 20A | HV 20A | 20 | 0 | [10.0, 1.3, 0.3, 0.155, 0.1, 0.0555, 0.023, 0.01] | [10.0, 1.3, 0.161, 0.1, 0.0611, 0.0399, 0.0141, 0.01] | 0 | [60.0, 70.0, 80.0, 87.0, 94.0, 110.0, 150.0, 216.0] | [120.0, 150.0, 200.0, 223.0, 260.0, 300.0, 450.0, 532.0]
HV 25A | HV 25A | 25 | 0 | [10.0, 2.512, 0.833, 0.299, 0.1, 0.0372, 0.0223, 0.01] | [10.0, 3.125, 0.597, 0.198, 0.1, 0.0378, 0.022, 0.01] | 0 | [75.0, 82.0, 90.0, 100.0, 124.0, 170.0, 200.0, 289.0] | [150.0, 170.0, 210.0, 250.0, 294.0, 400.0, 500.0, 711.0]
HV 31.5A | HV 31.5A | 31.5 | 0 | [10.0, 2.34, 0.722, 0.181, 0.1, 0.055, 0.0296, 0.01] | [10.0, 2.84, 0.368, 0.164, 0.1, 0.0621, 0.0378, 0.0195, 0.01] | 0 | [95.0, 110.0, 125.0, 150.0, 165.0, 200.0, 250.0, 390.0] | [189.0, 220.0, 300.0, 350.0, 393.0, 450.0, 530.0, 700.0, 960.0]
HV 40A | HV 40A | 40 | 0 | [10.0, 1.3, 0.161, 0.1, 0.0611, 0.0399, 0.0141, 0.01] | [10.0, 2.05, 0.369, 0.198, 0.1, 0.051, 0.0298, 0.01] | 0 | [120.0, 150.0, 200.0, 223.0, 260.0, 300.0, 450.0, 532.0] | [240.0, 300.0, 400.0, 450.0, 530.0, 650.0, 800.0, 1311.0]
HV 50A | HV 50A | 50 | 0 | [10.0, 3.215, 0.597, 0.198, 0.1, 0.0378, 0.022, 0.01] | [10.0, 3.64, 0.854, 0.281, 0.1, 0.0531, 0.022, 0.01] | 0 | [150.0, 170.0, 210.0, 250.0, 294.0, 400.0, 500.0, 711.0] | [300.0, 350.0, 450.0, 550.0, 700.0, 850.0, 1200.0, 1752.0]
HV 6.3A | HV 6.3A | 6.3 | 0 | [10.0, 1.39, 0.344, 0.168, 0.1, 0.056, 0.0263, 0.01] | [10.0, 1.711, 0.516, 0.198, 0.1, 0.0634, 0.0303, 0.01] | 0 | [19.0, 19.5, 20.4, 20.8, 22.0, 25.0, 32.0, 48.0] | [38.0, 40.0, 43.0, 48.0, 53.0, 60.0, 75.0, 118.0]
HV 63A | HV 63A | 63 | 0 | [10.0, 2.84, 0.368, 0.164, 0.1, 0.0621, 0.0378, 0.0195, 0.01] | [10.0, 1.82, 0.344, 0.1, 0.0467, 0.0269, 0.01] | 0 | [189.0, 220.0, 300.0, 350.0, 393.0, 450.0, 530.0, 700.0, 961.0] | [378.0, 500.0, 700.0, 934.0, 1200.0, 1500.0, 2366.0]
HV 80A | HV 80A | 80 | 0 | [10.0, 2.05, 0.369, 0.198, 0.1, 0.051, 0.0298, 0.01] | [10.0, 4.15, 1.03, 0.198, 0.1, 0.051, 0.0172, 0.01] | 0 | [240.0, 300.0, 400.0, 450.0, 530.0, 650.0, 800.0, 1311.0] | [480.0, 550.0, 700.0, 1000.0, 1260.0, 1600.0, 2500.0, 3227.0]
Siemens NH-1-100 | Siemens NH-1-100 | 100 | [5400.0, 2000.0, 400.0, 20.0, 1.0, 0.2, 0.012, 0.004] | 0 | 0 | [150.0, 190.0, 250.0, 430.0, 900.0, 1250.0, 2700.0, 3600.0] | 0 | 0
Siemens NH-1-125 | Siemens NH-1-125 | 125 | [4800.0, 120.0, 7.0, 0.1, 0.004] | 0 | 0 | [180.0, 400.0, 740.0, 2000.0, 4250.0] | 0 | 0
Siemens NH-1-16 | Siemens NH-1-16 | 16 | [4000.0, 400.0, 2.0, 0.1, 0.04, 0.01] | 0 | 0 | [26.0, 35.0, 75.0, 150.0, 200.0, 300.0] | 0 | 0
Siemens NH-1-160 | Siemens NH-1-160 | 160 | [4800.0, 120.0, 7.0, 0.1, 0.004] | 0 | 0 | [210.0, 500.0, 900.0, 2300.0, 5000.0] | 0 | 0
Siemens NH-1-25 | Siemens NH-1-25 | 25 | [4000.0, 1000.0, 10.0, 0.2, 0.02, 0.01] | 0 | 0 | [40.0, 50.0, 100.0, 210.0, 400.0, 500.0] | 0 | 0
Siemens NH-1-50 | Siemens NH-1-50 | 50 | [4000.0, 40.0, 4.0, 1.0, 0.02, 0.01] | 0 | 0 | [86.0, 200.0, 300.0, 400.0, 1000.0, 1280.0] | 0 | 0
Siemens NH-1-63 | Siemens NH-1-63 | 63 | [4000.0, 100.0, 10.0, 2.0, 0.04, 0.01] | 0 | 0 | [100.0, 200.0, 300.0, 400.0, 1000.0, 1500.0] | 0 | 0
Siemens NH-1-80 | Siemens NH-1-80 | 80 | [4800.0, 120.0, 7.0, 0.1, 0.01] | 0 | 0 | [150.58, 250.0, 450.0, 1150.0, 2470.0] | 0 | 0
Siemens NH-2-1000 | Siemens NH-2-1000 | 1000 | [4800.0, 120.0, 7.0, 0.1, 0.004] | 0 | 0 | [1900.0, 3500.0, 8400.0, 24000.0, 52000.0] | 0 | 0
Siemens NH-2-200 | Siemens NH-2-200 | 200 | [4800.0, 120.0, 7.0, 0.1, 0.004] | 0 | 0 | [280.0, 650.0, 1200.0, 3000.0, 7000.0] | 0 | 0
Siemens NH-2-224 | Siemens NH-2-224 | 224 | [4800.0, 120.0, 7.0, 0.2, 0.04, 0.004] | 0 | 0 | [400.0, 750.0, 1453.0, 3025.0, 4315.0, 7600.0] | 0 | 0
Siemens NH-2-250 | Siemens NH-2-250 | 250 | [4800.0, 120.0, 7.0, 0.1, 0.004] | 0 | 0 | [450.0, 800.0, 1650.0, 4000.0, 8500.0] | 0 | 0
Siemens NH-2-315 | Siemens NH-2-315 | 315 | [4800.0, 120.0, 7.0, 0.1, 0.004] | 0 | 0 | [550.0, 920.0, 1900.0, 5000.0, 11000.0] | 0 | 0
Siemens NH-2-355 | Siemens NH-2-355 | 355 | [4800.0, 120.0, 6.0, 0.1, 0.004] | 0 | 0 | [650.0, 1116.27, 2350.0, 5840.0, 12790.0] | 0 | 0
Siemens NH-2-400 | Siemens NH-2-400 | 400 | [4800.0, 120.0, 7.0, 0.1, 0.004] | 0 | 0 | [720.0, 1350.0, 2800.0, 6500.0, 15000.0] | 0 | 0
Siemens NH-2-425 | Siemens NH-2-425 | 425 | [4800.0, 120.0, 7.0, 0.1, 0.004] | 0 | 0 | [850.0, 1500.0, 3050.0, 7500.0, 16500.0] | 0 | 0
Siemens NH-2-630 | Siemens NH-2-630 | 630 | [4800.0, 120.0, 7.0, 0.1, 0.004] | 0 | 0 | [1200.0, 2000.0, 4800.0, 12000.0, 26000.0] | 0 | 0

## dtypes
| element | column | dtype
0 | bus | name | object
1 | bus | vn_kv | float64
2 | bus | type | object
3 | bus | zone | object
4 | bus | in_service | bool
5 | load | name | object
6 | load | bus | uint32
7 | load | p_mw | float64
8 | load | q_mvar | float64
9 | load | const_z_percent | float64
10 | load | const_i_percent | float64
11 | load | sn_mva | float64
12 | load | scaling | float64
13 | load | in_service | bool
14 | load | type | object
15 | ext_grid | name | object
16 | ext_grid | bus | uint32
17 | ext_grid | vm_pu | float64
18 | ext_grid | va_degree | float64
19 | ext_grid | slack_weight | float64
20 | ext_grid | in_service | bool
21 | line | name | object
22 | line | std_type | object
23 | line | from_bus | uint32
24 | line | to_bus | uint32
25 | line | length_km | float64
26 | line | r_ohm_per_km | float64
27 | line | x_ohm_per_km | float64
28 | line | c_nf_per_km | float64
29 | line | g_us_per_km | float64
30 | line | max_i_ka | float64
31 | line | df | float64
32 | line | parallel | uint32
33 | line | type | object
34 | line | in_service | bool
35 | trafo | name | object
36 | trafo | std_type | object
37 | trafo | hv_bus | uint32
38 | trafo | lv_bus | uint32
39 | trafo | sn_mva | float64
40 | trafo | vn_hv_kv | float64
41 | trafo | vn_lv_kv | float64
42 | trafo | vk_percent | float64
43 | trafo | vkr_percent | float64
44 | trafo | pfe_kw | float64
45 | trafo | i0_percent | float64
46 | trafo | shift_degree | float64
47 | trafo | tap_side | object
48 | trafo | tap_neutral | int32
49 | trafo | tap_min | int32
50 | trafo | tap_max | int32
51 | trafo | tap_step_percent | float64
52 | trafo | tap_step_degree | float64
53 | trafo | tap_pos | int32
54 | trafo | tap_phase_shifter | bool
55 | trafo | parallel | uint32
56 | trafo | df | float64
57 | trafo | in_service | bool
58 | line_geodata | coords | object
59 | bus_geodata | x | float64
60 | bus_geodata | y | float64
61 | bus_geodata | coords | object

## parameters
| version | format_version | converged | OPF_converged | name | f_hz | sn_mva
0 | 2.14.6 | 2.14.0 | FALSE | FALSE |  | 50 | 1