## bus
| name | vn_kv | type | zone | in_service
0 | bus_LV_5409-42_2_1_node_35 | 0.4 | n |  | TRUE
1 | bus_LV_5409-42_2_1_node_36 | 0.4 | n |  | TRUE
2 | bus_LV_5409-42_2_1_node_37 | 0.4 | n |  | TRUE
3 | bus_LV_5409-42_2_1_node_38 | 0.4 | n |  | TRUE
4 | bus_LV_5409-42_2_1_node_39 | 0.4 | n |  | TRUE
5 | bus_LV_5409-42_2_1_node_40 | 0.4 | n |  | TRUE
6 | bus_LV_5409-42_2_1_node_41 | 0.4 | n |  | TRUE
7 | bus_LV_5409-42_2_1_node_116 | 0.4 | n |  | TRUE
8 | bus_LV_5409-42_2_1_node_42 | 0.4 | n |  | TRUE
9 | bus_LV_5409-42_2_1_node_54 | 0.4 | n |  | TRUE
10 | bus_LV_5409-42_2_1_node_52 | 0.4 | n |  | TRUE
11 | bus_LV_5409-42_2_1_node_53 | 0.4 | n |  | TRUE
12 | bus_LV_5409-42_2_1_node_55 | 0.4 | n |  | TRUE
13 | bus_LV_5409-42_2_1_node_60 | 0.4 | n |  | TRUE
14 | bus_LV_5409-42_2_1_node_59 | 0.4 | n |  | TRUE
15 | bus_LV_5409-42_2_1_node_64 | 0.4 | n |  | TRUE
16 | bus_LV_5409-42_2_1_node_66 | 0.4 | n |  | TRUE
17 | bus_LV_5409-42_2_1_node_62 | 0.4 | n |  | TRUE
18 | bus_LV_5409-42_2_1_node_190 | 0.4 | n |  | TRUE
19 | bus_LV_5409-42_2_1_node_61 | 0.4 | n |  | TRUE
20 | bus_LV_5409-42_2_1_node_63 | 0.4 | n |  | TRUE
21 | bus_LV_5409-42_2_1_node_81 | 0.4 | n |  | TRUE
22 | bus_LV_5409-42_2_1_node_65 | 0.4 | n |  | TRUE
23 | bus_LV_5409-42_2_1_node_67 | 0.4 | n |  | TRUE
24 | bus_LV_5409-42_2_1_node_68 | 0.4 | n |  | TRUE
25 | bus_LV_5409-42_2_1_node_69 | 0.4 | n |  | TRUE
26 | bus_LV_5409-42_2_1_node_70 | 0.4 | n |  | TRUE
27 | bus_LV_5409-42_2_1_node_72 | 0.4 | n |  | TRUE
28 | bus_LV_5409-42_2_1_node_71 | 0.4 | n |  | TRUE
29 | bus_LV_5409-42_2_1_node_77 | 0.4 | n |  | TRUE
30 | bus_LV_5409-42_2_1_node_78 | 0.4 | n |  | TRUE
31 | bus_LV_5409-42_2_1_node_89 | 0.4 | n |  | TRUE
32 | bus_LV_5409-42_2_1_node_73 | 0.4 | n |  | TRUE
33 | bus_LV_5409-42_2_1_node_74 | 0.4 | n |  | TRUE
34 | bus_LV_5409-42_2_1_node_75 | 0.4 | n |  | TRUE
35 | bus_LV_5409-42_2_1_node_76 | 0.4 | n |  | TRUE
36 | bus_LV_5409-42_2_1_node_90 | 0.4 | n |  | TRUE
37 | bus_LV_5409-42_2_1_node_91 | 0.4 | n |  | TRUE
38 | bus_LV_5409-42_2_1_node_112 | 0.4 | n |  | TRUE
39 | bus_LV_5409-42_2_1_node_194 | 0.4 | n |  | TRUE
40 | bus_LV_5409-42_2_1_node_101 | 0.4 | n |  | TRUE
41 | bus_LV_5409-42_2_1_node_87 | 0.4 | n |  | TRUE
42 | bus_LV_5409-42_2_1_node_82 | 0.4 | n |  | TRUE
43 | bus_LV_5409-42_2_1_node_83 | 0.4 | n |  | TRUE
44 | bus_LV_5409-42_2_1_node_84 | 0.4 | n |  | TRUE
45 | bus_LV_5409-42_2_1_node_85 | 0.4 | n |  | TRUE
46 | bus_LV_5409-42_2_1_node_86 | 0.4 | n |  | TRUE
47 | bus_LV_5409-42_2_1_node_88 | 0.4 | n |  | TRUE
48 | bus_LV_5409-42_2_1_node_108 | 0.4 | n |  | TRUE
49 | bus_LV_5409-42_2_1_node_96 | 0.4 | n |  | TRUE
50 | bus_LV_5409-42_2_1_node_97 | 0.4 | n |  | TRUE
51 | bus_LV_5409-42_2_1_node_98 | 0.4 | n |  | TRUE
52 | bus_LV_5409-42_2_1_node_99 | 0.4 | n |  | TRUE
53 | bus_LV_5409-42_2_1_node_118 | 0.4 | n |  | TRUE
54 | bus_LV_5409-42_2_1_node_100 | 0.4 | n |  | TRUE
55 | bus_LV_5409-42_2_1_node_102 | 0.4 | n |  | TRUE
56 | bus_LV_5409-42_2_1_node_195 | 0.4 | n |  | TRUE
57 | bus_LV_5409-42_2_1_node_131 | 0.4 | n |  | TRUE
58 | bus_LV_5409-42_2_1_node_107 | 0.4 | n |  | TRUE
59 | bus_LV_5409-42_2_1_node_109 | 0.4 | n |  | TRUE
60 | bus_LV_5409-42_2_1_node_110 | 0.4 | n |  | TRUE
61 | bus_LV_5409-42_2_1_node_117 | 0.4 | n |  | TRUE
62 | bus_LV_5409-42_2_1_node_111 | 0.4 | n |  | TRUE
63 | bus_LV_5409-42_2_1_node_113 | 0.4 | n |  | TRUE
64 | bus_LV_5409-42_2_1_node_114 | 0.4 | n |  | TRUE
65 | bus_LV_5409-42_2_1_node_115 | 0.4 | n |  | TRUE
66 | bus_LV_5409-42_2_1_node_121 | 0.4 | n |  | TRUE
67 | bus_LV_5409-42_2_1_node_122 | 0.4 | n |  | TRUE
68 | bus_LV_5409-42_2_1_node_123 | 0.4 | n |  | TRUE
69 | bus_LV_5409-42_2_1_node_133 | 0.4 | n |  | TRUE
70 | bus_LV_5409-42_2_1_node_129 | 0.4 | n |  | TRUE
71 | bus_LV_5409-42_2_1_node_124 | 0.4 | n |  | TRUE
72 | bus_LV_5409-42_2_1_node_126 | 0.4 | n |  | TRUE
73 | bus_LV_5409-42_2_1_node_127 | 0.4 | n |  | TRUE
74 | bus_LV_5409-42_2_1_node_128 | 0.4 | n |  | TRUE
75 | bus_LV_5409-42_2_1_node_130 | 0.4 | n |  | TRUE
76 | bus_LV_5409-42_2_1_node_132 | 0.4 | n |  | TRUE
77 | bus_LV_5409-42_2_1_node_199 | 0.4 | n |  | TRUE
78 | bus_LV_5409-42_2_1_node_189 | 0.4 | n |  | TRUE
79 | bus_MV_190_0_node_173 | 20 | n |  | TRUE

## load
| name | bus | p_mw | q_mvar | const_z_percent | const_i_percent | sn_mva | scaling | in_service | type
0 | LV_5409-42_2_1_load_35 | 0 | 0.00088786 | 0.00022252 | 0 | 0 |  | 1 | TRUE | wye
1 | LV_5409-42_2_1_load_38 | 3 | 0.0013191 | 0.0003306 | 0 | 0 |  | 1 | TRUE | wye
2 | LV_5409-42_2_1_load_39 | 4 | 0.0014486 | 0.00036305 | 0 | 0 |  | 1 | TRUE | wye
3 | LV_5409-42_2_1_load_40 | 5 | 0.0023745 | 0.00059511 | 0 | 0 |  | 1 | TRUE | wye
4 | LV_5409-42_2_1_load_41 | 6 | 0.003616 | 0.00090626 | 0 | 0 |  | 1 | TRUE | wye
5 | LV_5409-42_2_1_load_116 | 7 | 0.0021533 | 0.00053968 | 0 | 0 |  | 1 | TRUE | wye
6 | LV_5409-42_2_1_load_42 | 8 | 0.0012669 | 0.00031751 | 0 | 0 |  | 1 | TRUE | wye
7 | LV_5409-42_2_1_load_54 | 9 | 0.0025923 | 0.00064969 | 0 | 0 |  | 1 | TRUE | wye
8 | LV_5409-42_2_1_load_52 | 10 | 0.0014703 | 0.0003685 | 0 | 0 |  | 1 | TRUE | wye
9 | LV_5409-42_2_1_load_53 | 11 | 0.0023414 | 0.00058682 | 0 | 0 |  | 1 | TRUE | wye
10 | LV_5409-42_2_1_load_66 | 16 | 0.0040961 | 0.0010266 | 0 | 0 |  | 1 | TRUE | wye
11 | LV_5409-42_2_1_load_190 | 18 | 0.0023916 | 0.00059939 | 0 | 0 |  | 1 | TRUE | wye
12 | LV_5409-42_2_1_load_61 | 19 | 0.0023646 | 0.00059262 | 0 | 0 |  | 1 | TRUE | wye
13 | LV_5409-42_2_1_load_65 | 22 | 0.002599 | 0.00065136 | 0 | 0 |  | 1 | TRUE | wye
14 | LV_5409-42_2_1_load_67 | 23 | 0.00028561 | 7.1579e-05 | 0 | 0 |  | 1 | TRUE | wye
15 | LV_5409-42_2_1_load_68 | 24 | 0.00025709 | 6.4434e-05 | 0 | 0 |  | 1 | TRUE | wye
16 | LV_5409-42_2_1_load_69 | 25 | 0.00046279 | 0.00011599 | 0 | 0 |  | 1 | TRUE | wye
17 | LV_5409-42_2_1_load_70 | 26 | 0.00066623 | 0.00016697 | 0 | 0 |  | 1 | TRUE | wye
18 | LV_5409-42_2_1_load_73 | 32 | 0.00029865 | 7.4849e-05 | 0 | 0 |  | 1 | TRUE | wye
19 | LV_5409-42_2_1_load_74 | 33 | 0.0030756 | 0.00077082 | 0 | 0 |  | 1 | TRUE | wye
20 | LV_5409-42_2_1_load_75 | 34 | 0.0019346 | 0.00048485 | 0 | 0 |  | 1 | TRUE | wye
21 | LV_5409-42_2_1_load_91 | 37 | 0.0035226 | 0.00088284 | 0 | 0 |  | 1 | TRUE | wye
22 | LV_5409-42_2_1_load_112 | 38 | 0.0018463 | 0.00046273 | 0 | 0 |  | 1 | TRUE | wye
23 | LV_5409-42_2_1_load_194 | 39 | 0.00095769 | 0.00024002 | 0 | 0 |  | 1 | TRUE | wye
24 | LV_5409-42_2_1_load_87 | 41 | 0.0012192 | 0.00030557 | 0 | 0 |  | 1 | TRUE | wye
25 | LV_5409-42_2_1_load_82 | 42 | 0.0030918 | 0.00077488 | 0 | 0 |  | 1 | TRUE | wye
26 | LV_5409-42_2_1_load_84 | 44 | 0.0032497 | 0.00081445 | 0 | 0 |  | 1 | TRUE | wye
27 | LV_5409-42_2_1_load_85 | 45 | 0.0021271 | 0.00053311 | 0 | 0 |  | 1 | TRUE | wye
28 | LV_5409-42_2_1_load_88 | 47 | 0.0015698 | 0.00039342 | 0 | 0 |  | 1 | TRUE | wye
29 | LV_5409-42_2_1_load_108 | 48 | 0.0012215 | 0.00030614 | 0 | 0 |  | 1 | TRUE | wye
30 | LV_5409-42_2_1_load_96 | 49 | 0.0037123 | 0.00093038 | 0 | 0 |  | 1 | TRUE | wye
31 | LV_5409-42_2_1_load_97 | 50 | 0.0032533 | 0.00081537 | 0 | 0 |  | 1 | TRUE | wye
32 | LV_5409-42_2_1_load_98 | 51 | 0.0037216 | 0.00093272 | 0 | 0 |  | 1 | TRUE | wye
33 | LV_5409-42_2_1_load_118 | 53 | 0.0022571 | 0.00056568 | 0 | 0 |  | 1 | TRUE | wye
34 | LV_5409-42_2_1_load_100 | 54 | 0.0010636 | 0.00026656 | 0 | 0 |  | 1 | TRUE | wye
35 | LV_5409-42_2_1_load_195 | 56 | 0.00071032 | 0.00017802 | 0 | 0 |  | 1 | TRUE | wye
36 | LV_5409-42_2_1_load_107 | 58 | 0.001299 | 0.00032557 | 0 | 0 |  | 1 | TRUE | wye
37 | LV_5409-42_2_1_load_109 | 59 | 0.0025036 | 0.00062747 | 0 | 0 |  | 1 | TRUE | wye
38 | LV_5409-42_2_1_load_110 | 60 | 0.0014295 | 0.00035827 | 0 | 0 |  | 1 | TRUE | wye
39 | LV_5409-42_2_1_load_117 | 61 | 0.0026888 | 0.00067387 | 0 | 0 |  | 1 | TRUE | wye
40 | LV_5409-42_2_1_load_111 | 62 | 0.00089508 | 0.00022433 | 0 | 0 |  | 1 | TRUE | wye
41 | LV_5409-42_2_1_load_114 | 64 | 0.0012991 | 0.00032558 | 0 | 0 |  | 1 | TRUE | wye
42 | LV_5409-42_2_1_load_115 | 65 | 0.0035241 | 0.00088323 | 0 | 0 |  | 1 | TRUE | wye
43 | LV_5409-42_2_1_load_121 | 66 | 0.0040029 | 0.0010032 | 0 | 0 |  | 1 | TRUE | wye
44 | LV_5409-42_2_1_load_123 | 68 | 0.0042808 | 0.0010729 | 0 | 0 |  | 1 | TRUE | wye
45 | LV_5409-42_2_1_load_129 | 70 | 0.0052872 | 0.0013251 | 0 | 0 |  | 1 | TRUE | wye
46 | LV_5409-42_2_1_load_124 | 71 | 0.0010086 | 0.00025277 | 0 | 0 |  | 1 | TRUE | wye
47 | LV_5409-42_2_1_load_128 | 74 | 0.00063449 | 0.00015902 | 0 | 0 |  | 1 | TRUE | wye
48 | LV_5409-42_2_1_load_130 | 75 | 0.00059888 | 0.00015009 | 0 | 0 |  | 1 | TRUE | wye
49 | LV_5409-42_2_1_load_132 | 76 | 0.00022855 | 5.728e-05 | 0 | 0 |  | 1 | TRUE | wye
50 | LV_5409-42_2_1_load_199 | 77 | 0.00088377 | 0.00022149 | 0 | 0 |  | 1 | TRUE | wye
51 | LV_5409-42_2_1_load_189 | 78 | 0.0019922 | 0.00049929 | 0 | 0 |  | 1 | TRUE | wye

## ext_grid
| name | bus | vm_pu | va_degree | slack_weight | in_service
0 |  | 42 | 1 | 0 | 1 | TRUE

## line
| name | std_type | from_bus | to_bus | length_km | r_ohm_per_km | x_ohm_per_km | c_nf_per_km | g_us_per_km | max_i_ka | df | parallel | type | in_service
0 | LV_5409-42_2_1_line_0 | NAYY 4x150 SE | 0 | 1 | 0.0098653 | 0.208 | 0.08 | 261 | 0 | 0.27 | 1 | 1 | cs | TRUE
1 | LV_5409-42_2_1_line_1 | NAYY 4x150 SE | 0 | 2 | 0.050425 | 0.208 | 0.08 | 261 | 0 | 0.27 | 1 | 1 | cs | TRUE
2 | LV_5409-42_2_1_line_2 | NAYY 4x150 SE | 1 | 3 | 0.032364 | 0.208 | 0.08 | 261 | 0 | 0.27 | 1 | 1 | cs | TRUE
3 | LV_5409-42_2_1_line_3 | NAYY 4x150 SE | 1 | 4 | 0.038844 | 0.208 | 0.08 | 261 | 0 | 0.27 | 1 | 1 | cs | TRUE
4 | LV_5409-42_2_1_line_4 | NAYY 4x150 SE | 2 | 5 | 0.021354 | 0.208 | 0.08 | 261 | 0 | 0.27 | 1 | 1 | cs | TRUE
5 | LV_5409-42_2_1_line_5 | NAYY 4x150 SE | 2 | 6 | 0.025425 | 0.208 | 0.08 | 261 | 0 | 0.27 | 1 | 1 | cs | TRUE
6 | LV_5409-42_2_1_line_6 | NAYY 4x150 SE | 5 | 7 | 0.027414 | 0.208 | 0.08 | 261 | 0 | 0.27 | 1 | 1 | cs | TRUE
7 | LV_5409-42_2_1_line_7 | NAYY 4x150 SE | 7 | 52 | 0.00011355 | 0.208 | 0.08 | 261 | 0 | 0.27 | 1 | 1 | cs | TRUE
8 | LV_5409-42_2_1_line_8 | NAYY 4x150 SE | 8 | 9 | 0.017372 | 0.208 | 0.08 | 261 | 0 | 0.27 | 1 | 1 | cs | TRUE
9 | LV_5409-42_2_1_line_9 | NAYY 4x150 SE | 9 | 10 | 0.00043133 | 0.208 | 0.08 | 261 | 0 | 0.27 | 1 | 1 | cs | TRUE
10 | LV_5409-42_2_1_line_10 | NAYY 4x150 SE | 10 | 11 | 0.021301 | 0.208 | 0.08 | 261 | 0 | 0.27 | 1 | 1 | cs | TRUE
11 | LV_5409-42_2_1_line_11 | NAYY 4x150 SE | 11 | 12 | 0.0083733 | 0.208 | 0.08 | 261 | 0 | 0.27 | 1 | 1 | cs | TRUE
12 | LV_5409-42_2_1_line_12 | NAYY 4x150 SE | 12 | 13 | 0.043492 | 0.208 | 0.08 | 261 | 0 | 0.27 | 1 | 1 | cs | TRUE
13 | LV_5409-42_2_1_line_13 | NAYY 4x150 SE | 13 | 17 | 0.0079679 | 0.208 | 0.08 | 261 | 0 | 0.27 | 1 | 1 | cs | TRUE
14 | LV_5409-42_2_1_line_14 | NAYY 4x150 SE | 13 | 15 | 0.041199 | 0.208 | 0.08 | 261 | 0 | 0.27 | 1 | 1 | cs | TRUE
15 | LV_5409-42_2_1_line_15 | NAYY 4x150 SE | 13 | 18 | 0.0089971 | 0.208 | 0.08 | 261 | 0 | 0.27 | 1 | 1 | cs | TRUE
16 | LV_5409-42_2_1_line_16 | NAYY 4x150 SE | 14 | 15 | 0.026115 | 0.208 | 0.08 | 261 | 0 | 0.27 | 1 | 1 | cs | TRUE
17 | LV_5409-42_2_1_line_17 | NAYY 4x150 SE | 14 | 16 | 0.015402 | 0.208 | 0.08 | 261 | 0 | 0.27 | 1 | 1 | cs | TRUE
18 | LV_5409-42_2_1_line_18 | NAYY 4x150 SE | 15 | 22 | 0.023082 | 0.208 | 0.08 | 261 | 0 | 0.27 | 1 | 1 | cs | TRUE
19 | LV_5409-42_2_1_line_19 | NAYY 4x150 SE | 17 | 20 | 0.019679 | 0.208 | 0.08 | 261 | 0 | 0.27 | 1 | 1 | cs | TRUE
20 | LV_5409-42_2_1_line_20 | NAYY 4x150 SE | 17 | 19 | 0.01618 | 0.208 | 0.08 | 261 | 0 | 0.27 | 1 | 1 | cs | TRUE
21 | LV_5409-42_2_1_line_21 | NAYY 4x150 SE | 18 | 78 | 0.0068851 | 0.208 | 0.08 | 261 | 0 | 0.27 | 1 | 1 | cs | TRUE
22 | LV_5409-42_2_1_line_22 | NAYY 4x150 SE | 20 | 21 | 0.00607 | 0.208 | 0.08 | 261 | 0 | 0.27 | 1 | 1 | cs | TRUE
23 | LV_5409-42_2_1_line_23 | NAYY 4x150 SE | 21 | 41 | 0.0069003 | 0.208 | 0.08 | 261 | 0 | 0.27 | 1 | 1 | cs | TRUE
24 | LV_5409-42_2_1_line_24 | NAYY 4x150 SE | 23 | 24 | 0.010287 | 0.208 | 0.08 | 261 | 0 | 0.27 | 1 | 1 | cs | TRUE
25 | LV_5409-42_2_1_line_25 | NAYY 4x150 SE | 23 | 25 | 0.0042896 | 0.208 | 0.08 | 261 | 0 | 0.27 | 1 | 1 | cs | TRUE
26 | LV_5409-42_2_1_line_26 | NAYY 4x150 SE | 24 | 26 | 0.013748 | 0.208 | 0.08 | 261 | 0 | 0.27 | 1 | 1 | cs | TRUE
27 | LV_5409-42_2_1_line_27 | NAYY 4x150 SE | 26 | 27 | 0.016049 | 0.208 | 0.08 | 261 | 0 | 0.27 | 1 | 1 | cs | TRUE
28 | LV_5409-42_2_1_line_28 | NAYY 4x150 SE | 27 | 31 | 0.003547 | 0.208 | 0.08 | 261 | 0 | 0.27 | 1 | 1 | cs | TRUE
29 | LV_5409-42_2_1_line_29 | NAYY 4x150 SE | 28 | 29 | 0.003678 | 0.208 | 0.08 | 261 | 0 | 0.27 | 1 | 1 | cs | TRUE
30 | LV_5409-42_2_1_line_30 | NAYY 4x150 SE | 28 | 30 | 0.060031 | 0.208 | 0.08 | 261 | 0 | 0.27 | 1 | 1 | cs | TRUE
31 | LV_5409-42_2_1_line_31 | NAYY 4x150 SE | 29 | 38 | 0.019759 | 0.208 | 0.08 | 261 | 0 | 0.27 | 1 | 1 | cs | TRUE
32 | LV_5409-42_2_1_line_32 | NAYY 4x150 SE | 29 | 34 | 0.011595 | 0.208 | 0.08 | 261 | 0 | 0.27 | 1 | 1 | cs | TRUE
33 | LV_5409-42_2_1_line_33 | NAYY 4x150 SE | 30 | 39 | 0.055026 | 0.208 | 0.08 | 261 | 0 | 0.27 | 1 | 1 | cs | TRUE
34 | LV_5409-42_2_1_line_34 | NAYY 4x150 SE | 30 | 40 | 0.040207 | 0.208 | 0.08 | 261 | 0 | 0.27 | 1 | 1 | cs | TRUE
35 | LV_5409-42_2_1_line_35 | NAYY 4x150 SE | 31 | 36 | 0.009754 | 0.208 | 0.08 | 261 | 0 | 0.27 | 1 | 1 | cs | TRUE
36 | LV_5409-42_2_1_line_36 | NAYY 4x150 SE | 31 | 45 | 0.032703 | 0.208 | 0.08 | 261 | 0 | 0.27 | 1 | 1 | cs | TRUE
37 | LV_5409-42_2_1_line_37 | NAYY 4x150 SE | 32 | 33 | 0.014423 | 0.208 | 0.08 | 261 | 0 | 0.27 | 1 | 1 | cs | TRUE
38 | LV_5409-42_2_1_line_38 | NAYY 4x150 SE | 32 | 34 | 0.012644 | 0.208 | 0.08 | 261 | 0 | 0.27 | 1 | 1 | cs | TRUE
39 | LV_5409-42_2_1_line_39 | NAYY 4x150 SE | 33 | 35 | 0.003027 | 0.208 | 0.08 | 261 | 0 | 0.27 | 1 | 1 | cs | TRUE
40 | LV_5409-42_2_1_line_40 | NAYY 4x150 SE | 35 | 36 | 0.01041 | 0.208 | 0.08 | 261 | 0 | 0.27 | 1 | 1 | cs | TRUE
41 | LV_5409-42_2_1_line_41 | NAYY 4x150 SE | 35 | 37 | 0.025347 | 0.208 | 0.08 | 261 | 0 | 0.27 | 1 | 1 | cs | TRUE
42 | LV_5409-42_2_1_line_42 | NAYY 4x150 SE | 36 | 48 | 0.0012022 | 0.208 | 0.08 | 261 | 0 | 0.27 | 1 | 1 | cs | TRUE
43 | LV_5409-42_2_1_line_43 | NAYY 4x150 SE | 38 | 62 | 0.0012212 | 0.208 | 0.08 | 261 | 0 | 0.27 | 1 | 1 | cs | TRUE
44 | LV_5409-42_2_1_line_44 | NAYY 4x150 SE | 40 | 55 | 0.050636 | 0.208 | 0.08 | 261 | 0 | 0.27 | 1 | 1 | cs | TRUE
45 | LV_5409-42_2_1_line_45 | NAYY 4x150 SE | 40 | 54 | 0.025749 | 0.208 | 0.08 | 261 | 0 | 0.27 | 1 | 1 | cs | TRUE
46 | LV_5409-42_2_1_line_46 | NAYY 4x150 SE | 41 | 46 | 0.087356 | 0.208 | 0.08 | 261 | 0 | 0.27 | 1 | 1 | cs | TRUE
47 | LV_5409-42_2_1_line_47 | NAYY 4x150 SE | 42 | 43 | 0.0052415 | 0.208 | 0.08 | 261 | 0 | 0.27 | 1 | 1 | cs | TRUE
48 | LV_5409-42_2_1_line_48 | NAYY 4x150 SE | 43 | 44 | 0.025096 | 0.208 | 0.08 | 261 | 0 | 0.27 | 1 | 1 | cs | TRUE
49 | LV_5409-42_2_1_line_49 | NAYY 4x150 SE | 43 | 45 | 0.026734 | 0.208 | 0.08 | 261 | 0 | 0.27 | 1 | 1 | cs | TRUE
50 | LV_5409-42_2_1_line_50 | NAYY 4x150 SE | 44 | 46 | 0.037729 | 0.208 | 0.08 | 261 | 0 | 0.27 | 1 | 1 | cs | TRUE
51 | LV_5409-42_2_1_line_51 | NAYY 4x150 SE | 46 | 47 | 0.012693 | 0.208 | 0.08 | 261 | 0 | 0.27 | 1 | 1 | cs | TRUE
52 | LV_5409-42_2_1_line_52 | NAYY 4x150 SE | 48 | 58 | 0.025745 | 0.208 | 0.08 | 261 | 0 | 0.27 | 1 | 1 | cs | TRUE
53 | LV_5409-42_2_1_line_53 | NAYY 4x150 SE | 49 | 50 | 0.025723 | 0.208 | 0.08 | 261 | 0 | 0.27 | 1 | 1 | cs | TRUE
54 | LV_5409-42_2_1_line_54 | NAYY 4x150 SE | 49 | 51 | 0.020622 | 0.208 | 0.08 | 261 | 0 | 0.27 | 1 | 1 | cs | TRUE
55 | LV_5409-42_2_1_line_55 | NAYY 4x150 SE | 50 | 52 | 0.029976 | 0.208 | 0.08 | 261 | 0 | 0.27 | 1 | 1 | cs | TRUE
56 | LV_5409-42_2_1_line_56 | NAYY 4x150 SE | 52 | 53 | 0.014384 | 0.208 | 0.08 | 261 | 0 | 0.27 | 1 | 1 | cs | TRUE
57 | LV_5409-42_2_1_line_57 | NAYY 4x150 SE | 53 | 61 | 0.011184 | 0.208 | 0.08 | 261 | 0 | 0.27 | 1 | 1 | cs | TRUE
58 | LV_5409-42_2_1_line_58 | NAYY 4x150 SE | 55 | 56 | 0.016942 | 0.208 | 0.08 | 261 | 0 | 0.27 | 1 | 1 | cs | TRUE
59 | LV_5409-42_2_1_line_59 | NAYY 4x150 SE | 55 | 57 | 0.05557 | 0.208 | 0.08 | 261 | 0 | 0.27 | 1 | 1 | cs | TRUE
60 | LV_5409-42_2_1_line_60 | NAYY 4x150 SE | 57 | 69 | 0.031173 | 0.208 | 0.08 | 261 | 0 | 0.27 | 1 | 1 | cs | TRUE
61 | LV_5409-42_2_1_line_61 | NAYY 4x150 SE | 57 | 75 | 0.032745 | 0.208 | 0.08 | 261 | 0 | 0.27 | 1 | 1 | cs | TRUE
62 | LV_5409-42_2_1_line_62 | NAYY 4x150 SE | 58 | 59 | 0.004757 | 0.208 | 0.08 | 261 | 0 | 0.27 | 1 | 1 | cs | TRUE
63 | LV_5409-42_2_1_line_63 | NAYY 4x150 SE | 59 | 60 | 0.0031267 | 0.208 | 0.08 | 261 | 0 | 0.27 | 1 | 1 | cs | TRUE
64 | LV_5409-42_2_1_line_64 | NAYY 4x150 SE | 60 | 61 | 0.0088592 | 0.208 | 0.08 | 261 | 0 | 0.27 | 1 | 1 | cs | TRUE
65 | LV_5409-42_2_1_line_65 | NAYY 4x150 SE | 62 | 63 | 0.040322 | 0.208 | 0.08 | 261 | 0 | 0.27 | 1 | 1 | cs | TRUE
66 | LV_5409-42_2_1_line_66 | NAYY 4x150 SE | 63 | 64 | 0.0067229 | 0.208 | 0.08 | 261 | 0 | 0.27 | 1 | 1 | cs | TRUE
67 | LV_5409-42_2_1_line_67 | NAYY 4x150 SE | 63 | 65 | 0.013841 | 0.208 | 0.08 | 261 | 0 | 0.27 | 1 | 1 | cs | TRUE
68 | LV_5409-42_2_1_line_68 | NAYY 4x150 SE | 66 | 67 | 0.080978 | 0.208 | 0.08 | 261 | 0 | 0.27 | 1 | 1 | cs | TRUE
69 | LV_5409-42_2_1_line_69 | NAYY 4x150 SE | 67 | 68 | 0.015706 | 0.208 | 0.08 | 261 | 0 | 0.27 | 1 | 1 | cs | TRUE
70 | LV_5409-42_2_1_line_70 | NAYY 4x150 SE | 67 | 69 | 0.17336 | 0.208 | 0.08 | 261 | 0 | 0.27 | 1 | 1 | cs | TRUE
71 | LV_5409-42_2_1_line_71 | NAYY 4x150 SE | 68 | 70 | 0.025948 | 0.208 | 0.08 | 261 | 0 | 0.27 | 1 | 1 | cs | TRUE
72 | LV_5409-42_2_1_line_72 | NAYY 4x150 SE | 69 | 77 | 0.01681 | 0.208 | 0.08 | 261 | 0 | 0.27 | 1 | 1 | cs | TRUE
73 | LV_5409-42_2_1_line_73 | NAYY 4x150 SE | 70 | 73 | 0.022016 | 0.208 | 0.08 | 261 | 0 | 0.27 | 1 | 1 | cs | TRUE
74 | LV_5409-42_2_1_line_74 | NAYY 4x150 SE | 71 | 72 | 0.015273 | 0.208 | 0.08 | 261 | 0 | 0.27 | 1 | 1 | cs | TRUE
75 | LV_5409-42_2_1_line_75 | NAYY 4x150 SE | 72 | 73 | 0.054551 | 0.208 | 0.08 | 261 | 0 | 0.27 | 1 | 1 | cs | TRUE
76 | LV_5409-42_2_1_line_76 | NAYY 4x150 SE | 72 | 74 | 0.027135 | 0.208 | 0.08 | 261 | 0 | 0.27 | 1 | 1 | cs | TRUE
77 | LV_5409-42_2_1_line_77 | NAYY 4x150 SE | 75 | 76 | 0.00051662 | 0.208 | 0.08 | 261 | 0 | 0.27 | 1 | 1 | cs | TRUE

## trafo
| name | std_type | hv_bus | lv_bus | sn_mva | vn_hv_kv | vn_lv_kv | vk_percent | vkr_percent | pfe_kw | i0_percent | shift_degree | tap_side | tap_neutral | tap_min | tap_max | tap_step_percent | tap_step_degree | tap_pos | tap_phase_shifter | parallel | df | in_service
0 | LV_5409-42_2_1_trafo_82 | 0.25 MVA 20/0.4 kV | 79 | 42 | 0.25 | 20 | 0.4 | 6 | 1.44 | 0.8 | 0.32 | 150 | hv | 0 | -2 | 2 | 2.5 | 0 | 0 | FALSE | 1 | 1 | TRUE

## line_geodata
| x0 | y0 | x1 | y1 | x2 | y2 | x3 | y3 | x4 | y4 | x5 | y5 | x6 | y6 | x7 | y7 | x8 | y8 | x9 | y9 | x10 | y10 | x11 | y11 | x12 | y12
0 | 2567367.2522 | 1125011.2044 | 2567358.108 | 1125014.907
1 | 2567312.4641 | 1125036.069 | 2567315.3133 | 1125034.1081 | 2567329.548 | 1125026.4716 | 2567358.108 | 1125014.907
2 | 2567367.2522 | 1125011.2044 | 2567385.0235 | 1125004.6828 | 2567397.3021 | 1124999.2317
3 | 2567372.8725 | 1124980.0139 | 2567373.6565 | 1124982.4442 | 2567372.1315 | 1124985.5317 | 2567370.0824 | 1124987.2103 | 2567365.0768 | 1124989.5386 | 2567361.2337 | 1124993.0278 | 2567360.9966 | 1124996.2307 | 2567361.9201 | 1125000.2055 | 2567364.3899 | 1125005.0612 | 2567367.2522 | 1125011.2044
4 | 2567312.4641 | 1125036.069 | 2567309.3615 | 1125038.2091 | 2567303.6165 | 1125044.9103 | 2567297.8884 | 1125051.5352
5 | 2567288.0381 | 1125030.7543 | 2567303.9748 | 1125032.7911 | 2567308.8041 | 1125033.4987 | 2567310.5192 | 1125034.2119 | 2567312.4641 | 1125036.069
6 | 2567297.8884 | 1125051.5352 | 2567295.9102 | 1125053.8232 | 2567288.099 | 1125064.7154 | 2567280.0139 | 1125072.1533
7 | 2567280.0139 | 1125072.1533 | 2567279.9303 | 1125072.2302
8 | 2567407.598 | 1124981.8766 | 2567405.3734 | 1124980.3606 | 2567399.9027 | 1124977.9445 | 2567397.0007 | 1124975.848 | 2567394.6896 | 1124973.2592 | 2567393.7815 | 1124971.8826
9 | 2567393.544 | 1124971.5226 | 2567393.7815 | 1124971.8826
10 | 2567393.544 | 1124971.5226 | 2567392.1247 | 1124969.3711 | 2567387.0169 | 1124965.6302 | 2567384.0692 | 1124963.6451 | 2567380.6264 | 1124961.3292 | 2567376.4065 | 1124959.285
11 | 2567368.8709 | 1124955.6344 | 2567376.4065 | 1124959.285
12 | 2567330.3914 | 1124935.9994 | 2567335.0686 | 1124939.9205 | 2567347.5918 | 1124947.8789 | 2567368.8709 | 1124955.6344
13 | 2567324.7111 | 1124930.483 | 2567326.1633 | 1124932.465 | 2567327.8437 | 1124933.8677 | 2567330.3914 | 1124935.9994
14 | 2567293.7513 | 1124949.9716 | 2567300.1107 | 1124947.1024 | 2567310.1032 | 1124943.2463 | 2567321.9927 | 1124938.1015 | 2567325.8871 | 1124935.5347 | 2567327.8437 | 1124933.8677 | 2567330.3914 | 1124935.9994
15 | 2567330.3914 | 1124935.9994 | 2567335.1089 | 1124933.128 | 2567337.7885 | 1124930.9164
16 | 2567293.7513 | 1124949.9716 | 2567314.2133 | 1124966.2689
17 | 2567314.2133 | 1124966.2689 | 2567312.9587 | 1124966.6203 | 2567303.4522 | 1124977.0328
18 | 2567293.7513 | 1124949.9716 | 2567290.9445 | 1124951.2319 | 2567285.0189 | 1124948.8184 | 2567278.8234 | 1124960.9331
19 | 2567314.5757 | 1124913.6628 | 2567320.3631 | 1124921.88 | 2567324.7111 | 1124930.483
20 | 2567324.7111 | 1124930.483 | 2567319.8011 | 1124934.8229 | 2567315.3043 | 1124937.1706 | 2567310.794 | 1124937.802
21 | 2567343.0823 | 1124926.5142 | 2567340.9797 | 1124928.2827 | 2567337.7885 | 1124930.9164
22 | 2567314.5757 | 1124913.6628 | 2567310.6346 | 1124909.0374
23 | 2567310.6346 | 1124909.0374 | 2567304.2963 | 1124911.7652
24 | 2567171.6118 | 1125089.1938 | 2567177.0881 | 1125086.974 | 2567181.4488 | 1125086.5808
25 | 2567171.6118 | 1125089.1938 | 2567171.6118 | 1125089.1938 | 2567168.9321 | 1125092.5434
26 | 2567181.4488 | 1125086.5808 | 2567186.4029 | 1125086.134 | 2567192.1294 | 1125085.9806 | 2567195.1739 | 1125086.0263
27 | 2567211.2108 | 1125086.5549 | 2567204.0784 | 1125086.1602 | 2567195.1739 | 1125086.0263
28 | 2567211.2108 | 1125086.5549 | 2567214.7581 | 1125086.8247
29 | 2567162.7768 | 1125107.3733 | 2567165.6492 | 1125109.681
30 | 2567152.0532 | 1125051.9594 | 2567151.9905 | 1125053.1714 | 2567151.8932 | 1125065.0335 | 2567151.9998 | 1125080.3628 | 2567151.7035 | 1125093.8823 | 2567152.276 | 1125097.0919 | 2567153.5292 | 1125099.3307 | 2567155.2822 | 1125101.3221 | 2567156.8849 | 1125102.6252 | 2567162.7768 | 1125107.3733
31 | 2567165.6492 | 1125109.681 | 2567162.0513 | 1125112.8689 | 2567160.8104 | 1125114.3097 | 2567159.8146 | 1125115.4712 | 2567153.009 | 1125122.6897 | 2567151.9744 | 1125123.9093
32 | 2567165.6492 | 1125109.681 | 2567172.5328 | 1125108.2762 | 2567177.0572 | 1125107.6338
33 | 2567187.5669 | 1125029.4659 | 2567181.0812 | 1125024.6988 | 2567178.0789 | 1125024.0148 | 2567175.103 | 1125023.9309 | 2567171.2595 | 1125024.4855 | 2567167.8375 | 1125027.4167 | 2567165.0453 | 1125032.7568 | 2567162.7567 | 1125039.984 | 2567160.7954 | 1125046.4534 | 2567159.6357 | 1125050.0616 | 2567157.0336 | 1125052.099 | 2567154.6548 | 1125052.6678 | 2567152.0532 | 1125051.9594
34 | 2567152.0532 | 1125051.9594 | 2567152.6117 | 1125041.2732 | 2567154.9641 | 1125031.6111 | 2567157.7451 | 1125019.9679 | 2567159.7943 | 1125012.6642
35 | 2567214.7581 | 1125086.8247 | 2567214.7772 | 1125087.5027 | 2567215.497 | 1125096.5478
36 | 2567214.7581 | 1125086.8247 | 2567214.4423 | 1125075.5318 | 2567215.5557 | 1125063.3975 | 2567216.8189 | 1125054.2645
37 | 2567189.4877 | 1125105.3298 | 2567203.6512 | 1125102.6041
38 | 2567189.4877 | 1125105.3298 | 2567178.8025 | 1125107.3861 | 2567177.0572 | 1125107.6338
39 | 2567206.6237 | 1125102.0321 | 2567203.6512 | 1125102.6041
40 | 2567206.6237 | 1125102.0321 | 2567215.497 | 1125096.5478
41 | 2567206.6237 | 1125102.0321 | 2567213.0568 | 1125114.181 | 2567214.3553 | 1125116.2416 | 2567218.9108 | 1125124.1937
42 | 2567215.497 | 1125096.5478 | 2567216.6019 | 1125096.0741
43 | 2567151.1845 | 1125124.8406 | 2567151.9744 | 1125123.9093
44 | 2567169.3446 | 1124963.0206 | 2567167.3207 | 1124979.2175 | 2567165.1603 | 1124991.591 | 2567159.7943 | 1125012.6642
45 | 2567159.7943 | 1125012.6642 | 2567162.5481 | 1125013.0049 | 2567164.8196 | 1125012.5479 | 2567166.8133 | 1125010.6249 | 2567171.6002 | 1125003.5286 | 2567176.9526 | 1124995.8903
46 | 2567244.151 | 1124969.206 | 2567246.4837 | 1124961.5672 | 2567252.003 | 1124950.2093 | 2567257.7377 | 1124940.1843 | 2567265.6557 | 1124931.8927 | 2567277.3986 | 1124923.8917 | 2567290.907 | 1124917.3262 | 2567303.7284 | 1124912.0096 | 2567304.2963 | 1124911.7652
47 | 2567223.3821 | 1125028.3707 | 2567219.453 | 1125027.3582 | 2567218.9186 | 1125026.3016
48 | 2567223.3821 | 1125028.3707 | 2567225.0035 | 1125023.1815 | 2567231.3211 | 1125005.5494 | 2567231.6949 | 1125004.6981
49 | 2567223.3821 | 1125028.3707 | 2567217.2468 | 1125051.171 | 2567216.8189 | 1125054.2645
50 | 2567244.151 | 1124969.206 | 2567239.4379 | 1124987.0627 | 2567231.6949 | 1125004.6981
51 | 2567238.7226 | 1124958.9858 | 2567239.5241 | 1124964.6177 | 2567240.4406 | 1124967.314 | 2567244.151 | 1124969.206
52 | 2567240.7326 | 1125087.2316 | 2567237.781 | 1125087.8668 | 2567226.3175 | 1125091.9089 | 2567216.6019 | 1125096.0741
53 | 2567260.3609 | 1125049.5526 | 2567257.4759 | 1125045.294 | 2567255.1257 | 1125041.1825 | 2567250.3855 | 1125032.7596 | 2567249.7277 | 1125030.8622 | 2567249.851 | 1125029.4386 | 2567250.3964 | 1125027.6792 | 2567250.9693 | 1125026.9869
54 | 2567266.6621 | 1125013.6394 | 2567251.7826 | 1125026.0041 | 2567250.9693 | 1125026.9869
55 | 2567279.9303 | 1125072.2302 | 2567272.2925 | 1125063.923 | 2567266.763 | 1125057.7832 | 2567260.7474 | 1125050.1232 | 2567260.3609 | 1125049.5526
56 | 2567279.9303 | 1125072.2302 | 2567276.0389 | 1125075.3084 | 2567268.9329 | 1125078.3596 | 2567267.3367 | 1125078.9123
57 | 2567267.3367 | 1125078.9123 | 2567260.4849 | 1125081.2847 | 2567256.7899 | 1125082.6314
58 | 2567184.6804 | 1124957.9902 | 2567179.1661 | 1124961.7443 | 2567175.4443 | 1124963.432 | 2567172.6174 | 1124963.8254 | 2567169.3446 | 1124963.0206
59 | 2567169.3446 | 1124963.0206 | 2567114.7877 | 1124952.4569
60 | 2567114.7877 | 1124952.4569 | 2567096.5899 | 1124966.9634 | 2567089.8137 | 1124971.1357
61 | 2567114.7877 | 1124952.4569 | 2567115.7068 | 1124957.0208 | 2567113.4255 | 1124961.3465 | 2567109.1335 | 1124967.3062 | 2567107.2434 | 1124972.6859 | 2567107.5563 | 1124977.7534 | 2567110.4615 | 1124981.9147
62 | 2567245.3831 | 1125086.2308 | 2567240.7326 | 1125087.2316
63 | 2567245.3831 | 1125086.2308 | 2567248.4398 | 1125085.573
64 | 2567248.4398 | 1125085.573 | 2567249.1222 | 1125085.4262 | 2567256.7899 | 1125082.6314
65 | 2567128.2632 | 1125157.6754 | 2567134.6541 | 1125149.3252 | 2567139.6897 | 1125138.3923 | 2567151.1845 | 1125124.8406
66 | 2567128.2632 | 1125157.6754 | 2567126.1927 | 1125153.9848 | 2567123.9001 | 1125153.0101
67 | 2567128.2632 | 1125157.6754 | 2567118.4157 | 1125167.4021
68 | 2566935.5487 | 1124892.0395 | 2566938.3007 | 1124900.4842 | 2566920.4017 | 1124937.0896 | 2566920.9693 | 1124943.6009 | 2566902.5779 | 1124960.2571
69 | 2566935.5487 | 1124892.0395 | 2566929.6873 | 1124877.4679
70 | 2567089.8137 | 1124971.1357 | 2566935.5487 | 1124892.0395
71 | 2566920.0042 | 1124853.3942 | 2566920.0042 | 1124853.3942 | 2566926.866 | 1124870.454 | 2566929.6873 | 1124877.4679
72 | 2567089.8137 | 1124971.1357 | 2567088.8801 | 1124987.9159
73 | 2566900.8127 | 1124842.7274 | 2566905.7522 | 1124845.2127 | 2566914.3395 | 1124849.3899 | 2566920.0042 | 1124853.3942
74 | 2566899.9599 | 1124788.4826 | 2566899.8813 | 1124774.1647 | 2566899.7964 | 1124773.2134
75 | 2566900.8127 | 1124842.7274 | 2566901.6595 | 1124841.1108 | 2566902.2171 | 1124835.9607 | 2566901.8239 | 1124826.1246 | 2566900.9918 | 1124806.5416 | 2566899.9599 | 1124788.4826
76 | 2566899.9599 | 1124788.4826 | 2566872.8251 | 1124788.5697
77 | 2567110.7572 | 1124982.3383 | 2567110.4615 | 1124981.9147

## bus_geodata
| x | y | coords
0 | 2567358.1081 | 1125014.907
1 | 2567367.2522 | 1125011.2044
2 | 2567312.4641 | 1125036.069
3 | 2567397.3021 | 1124999.2317
4 | 2567372.8725 | 1124980.0139
5 | 2567297.8884 | 1125051.5352
6 | 2567288.0381 | 1125030.7543
7 | 2567280.0139 | 1125072.1533
8 | 2567407.598 | 1124981.8766
9 | 2567393.7815 | 1124971.8826
10 | 2567393.544 | 1124971.5226
11 | 2567376.4065 | 1124959.285
12 | 2567368.8709 | 1124955.6344
13 | 2567330.3914 | 1124935.9994
14 | 2567314.2133 | 1124966.2689
15 | 2567293.7513 | 1124949.9716
16 | 2567303.4522 | 1124977.0328
17 | 2567324.7111 | 1124930.483
18 | 2567337.7885 | 1124930.9164
19 | 2567310.794 | 1124937.802
20 | 2567314.5757 | 1124913.6628
21 | 2567310.6346 | 1124909.0374
22 | 2567278.8234 | 1124960.9331
23 | 2567171.6118 | 1125089.1938
24 | 2567181.4488 | 1125086.5808
25 | 2567168.9321 | 1125092.5434
26 | 2567195.1739 | 1125086.0263
27 | 2567211.2108 | 1125086.5549
28 | 2567162.7768 | 1125107.3733
29 | 2567165.6492 | 1125109.681
30 | 2567152.0532 | 1125051.9594
31 | 2567214.7581 | 1125086.8247
32 | 2567189.4877 | 1125105.3298
33 | 2567203.6512 | 1125102.6041
34 | 2567177.0572 | 1125107.6338
35 | 2567206.6237 | 1125102.0321
36 | 2567215.497 | 1125096.5478
37 | 2567218.9108 | 1125124.1937
38 | 2567151.9744 | 1125123.9093
39 | 2567187.5669 | 1125029.4659
40 | 2567159.7943 | 1125012.6642
41 | 2567304.2963 | 1124911.7652
42 | 2567218.9186 | 1125026.3016
43 | 2567223.3821 | 1125028.3707
44 | 2567231.6949 | 1125004.6981
45 | 2567216.8189 | 1125054.2645
46 | 2567244.151 | 1124969.2059
47 | 2567238.7226 | 1124958.9858
48 | 2567216.6019 | 1125096.0741
49 | 2567250.9693 | 1125026.9869
50 | 2567260.3609 | 1125049.5526
51 | 2567266.6621 | 1125013.6394
52 | 2567279.9303 | 1125072.2302
53 | 2567267.3367 | 1125078.9123
54 | 2567176.9526 | 1124995.8903
55 | 2567169.3446 | 1124963.0206
56 | 2567184.6804 | 1124957.9902
57 | 2567114.7877 | 1124952.4569
58 | 2567240.7326 | 1125087.2316
59 | 2567245.3831 | 1125086.2308
60 | 2567248.4398 | 1125085.573
61 | 2567256.7899 | 1125082.6314
62 | 2567151.1845 | 1125124.8406
63 | 2567128.2632 | 1125157.6754
64 | 2567123.9001 | 1125153.0101
65 | 2567118.4157 | 1125167.4021
66 | 2566902.5779 | 1124960.2571
67 | 2566935.5487 | 1124892.0395
68 | 2566929.6873 | 1124877.4679
69 | 2567089.8137 | 1124971.1357
70 | 2566920.0042 | 1124853.3942
71 | 2566899.7964 | 1124773.2134
72 | 2566899.9599 | 1124788.4826
73 | 2566900.8127 | 1124842.7274
74 | 2566872.8251 | 1124788.5697
75 | 2567110.4615 | 1124981.9147
76 | 2567110.7572 | 1124982.3383
77 | 2567088.8801 | 1124987.9159
78 | 2567343.0823 | 1124926.5142
79 | 2567223.3821 | 1125028.3707

## line_std_types
| c_nf_per_km | r_ohm_per_km | x_ohm_per_km | max_i_ka | type | q_mm2 | alpha | voltage_rating
NAYY 4x50 SE | 210 | 0.642 | 0.083 | 0.142 | cs | 50 | 0.00403 | LV
NAYY 4x120 SE | 264 | 0.225 | 0.08 | 0.242 | cs | 120 | 0.00403 | LV
NAYY 4x150 SE | 261 | 0.208 | 0.08 | 0.27 | cs | 150 | 0.00403 | LV
NA2XS2Y 1x95 RM/25 12/20 kV | 216 | 0.313 | 0.132 | 0.252 | cs | 95 | 0.00403 | MV
NA2XS2Y 1x185 RM/25 12/20 kV | 273 | 0.161 | 0.117 | 0.362 | cs | 185 | 0.00403 | MV
NA2XS2Y 1x240 RM/25 12/20 kV | 304 | 0.122 | 0.112 | 0.421 | cs | 240 | 0.00403 | MV
NA2XS2Y 1x95 RM/25 6/10 kV | 315 | 0.313 | 0.123 | 0.249 | cs | 95 | 0.00403 | MV
NA2XS2Y 1x185 RM/25 6/10 kV | 406 | 0.161 | 0.11 | 0.358 | cs | 185 | 0.00403 | MV
NA2XS2Y 1x240 RM/25 6/10 kV | 456 | 0.122 | 0.105 | 0.416 | cs | 240 | 0.00403 | MV
NA2XS2Y 1x150 RM/25 12/20 kV | 250 | 0.206 | 0.116 | 0.319 | cs | 150 | 0.00403 | MV
NA2XS2Y 1x120 RM/25 12/20 kV | 230 | 0.253 | 0.119 | 0.283 | cs | 120 | 0.00403 | MV
NA2XS2Y 1x70 RM/25 12/20 kV | 190 | 0.443 | 0.132 | 0.22 | cs | 70 | 0.00403 | MV
NA2XS2Y 1x150 RM/25 6/10 kV | 360 | 0.206 | 0.11 | 0.315 | cs | 150 | 0.00403 | MV
NA2XS2Y 1x120 RM/25 6/10 kV | 340 | 0.253 | 0.113 | 0.28 | cs | 120 | 0.00403 | MV
NA2XS2Y 1x70 RM/25 6/10 kV | 280 | 0.443 | 0.123 | 0.217 | cs | 70 | 0.00403 | MV
N2XS(FL)2Y 1x120 RM/35 64/110 kV | 112 | 0.153 | 0.166 | 0.366 | cs | 120 | 0.00393 | HV
N2XS(FL)2Y 1x185 RM/35 64/110 kV | 125 | 0.099 | 0.156 | 0.457 | cs | 185 | 0.00393 | HV
N2XS(FL)2Y 1x240 RM/35 64/110 kV | 135 | 0.075 | 0.149 | 0.526 | cs | 240 | 0.00393 | HV
N2XS(FL)2Y 1x300 RM/35 64/110 kV | 144 | 0.06 | 0.144 | 0.588 | cs | 300 | 0.00393 | HV
15-AL1/3-ST1A 0.4 | 11 | 1.8769 | 0.35 | 0.105 | ol | 16 | 0.00403 | LV
24-AL1/4-ST1A 0.4 | 11.25 | 1.2012 | 0.335 | 0.14 | ol | 24 | 0.00403 | LV
48-AL1/8-ST1A 0.4 | 12.2 | 0.5939 | 0.3 | 0.21 | ol | 48 | 0.00403 | LV
94-AL1/15-ST1A 0.4 | 13.2 | 0.306 | 0.29 | 0.35 | ol | 94 | 0.00403 | LV
34-AL1/6-ST1A 10.0 | 9.7 | 0.8342 | 0.36 | 0.17 | ol | 34 | 0.00403 | MV
48-AL1/8-ST1A 10.0 | 10.1 | 0.5939 | 0.35 | 0.21 | ol | 48 | 0.00403 | MV
70-AL1/11-ST1A 10.0 | 10.4 | 0.4132 | 0.339 | 0.29 | ol | 70 | 0.00403 | MV
94-AL1/15-ST1A 10.0 | 10.75 | 0.306 | 0.33 | 0.35 | ol | 94 | 0.00403 | MV
122-AL1/20-ST1A 10.0 | 11.1 | 0.2376 | 0.323 | 0.41 | ol | 122 | 0.00403 | MV
149-AL1/24-ST1A 10.0 | 11.25 | 0.194 | 0.315 | 0.47 | ol | 149 | 0.00403 | MV
34-AL1/6-ST1A 20.0 | 9.15 | 0.8342 | 0.382 | 0.17 | ol | 34 | 0.00403 | MV
48-AL1/8-ST1A 20.0 | 9.5 | 0.5939 | 0.372 | 0.21 | ol | 48 | 0.00403 | MV
70-AL1/11-ST1A 20.0 | 9.7 | 0.4132 | 0.36 | 0.29 | ol | 70 | 0.00403 | MV
94-AL1/15-ST1A 20.0 | 10 | 0.306 | 0.35 | 0.35 | ol | 94 | 0.00403 | MV
122-AL1/20-ST1A 20.0 | 10.3 | 0.2376 | 0.344 | 0.41 | ol | 122 | 0.00403 | MV
149-AL1/24-ST1A 20.0 | 10.5 | 0.194 | 0.337 | 0.47 | ol | 149 | 0.00403 | MV
184-AL1/30-ST1A 20.0 | 10.75 | 0.1571 | 0.33 | 0.535 | ol | 184 | 0.00403 | MV
243-AL1/39-ST1A 20.0 | 11 | 0.1188 | 0.32 | 0.645 | ol | 243 | 0.00403 | MV
48-AL1/8-ST1A 110.0 | 8 | 0.5939 | 0.46 | 0.21 | ol | 48 | 0.00403 | HV
70-AL1/11-ST1A 110.0 | 8.4 | 0.4132 | 0.45 | 0.29 | ol | 70 | 0.00403 | HV
94-AL1/15-ST1A 110.0 | 8.65 | 0.306 | 0.44 | 0.35 | ol | 94 | 0.00403 | HV
122-AL1/20-ST1A 110.0 | 8.5 | 0.2376 | 0.43 | 0.41 | ol | 122 | 0.00403 | HV
149-AL1/24-ST1A 110.0 | 8.75 | 0.194 | 0.41 | 0.47 | ol | 149 | 0.00403 | HV
184-AL1/30-ST1A 110.0 | 8.8 | 0.1571 | 0.4 | 0.535 | ol | 184 | 0.00403 | HV
243-AL1/39-ST1A 110.0 | 9 | 0.1188 | 0.39 | 0.645 | ol | 243 | 0.00403 | HV
305-AL1/39-ST1A 110.0 | 9.2 | 0.0949 | 0.38 | 0.74 | ol | 305 | 0.00403 | HV
490-AL1/64-ST1A 110.0 | 9.75 | 0.059 | 0.37 | 0.96 | ol | 490 | 0.00403 | HV
679-AL1/86-ST1A 110.0 | 9.95 | 0.042 | 0.36 | 1.15 | ol | 679 | 0.00403 | HV
490-AL1/64-ST1A 220.0 | 10 | 0.059 | 0.285 | 0.96 | ol | 490 | 0.00403 | HV
679-AL1/86-ST1A 220.0 | 11.7 | 0.042 | 0.275 | 1.15 | ol | 679 | 0.00403 | HV
490-AL1/64-ST1A 380.0 | 11 | 0.059 | 0.253 | 0.96 | ol | 490 | 0.00403 | HV
679-AL1/86-ST1A 380.0 | 14.6 | 0.042 | 0.25 | 1.15 | ol | 679 | 0.00403 | HV

## trafo_std_types
| i0_percent | pfe_kw | vkr_percent | sn_mva | vn_lv_kv | vn_hv_kv | vk_percent | shift_degree | vector_group | tap_side | tap_neutral | tap_min | tap_max | tap_step_degree | tap_step_percent | tap_phase_shifter
160 MVA 380/110 kV | 0.06 | 60 | 0.25 | 160 | 110 | 380 | 12.2 | 0 | Yy0 | hv | 0 | -9 | 9 | 0 | 1.5 | FALSE
100 MVA 220/110 kV | 0.06 | 55 | 0.26 | 100 | 110 | 220 | 12 | 0 | Yy0 | hv | 0 | -9 | 9 | 0 | 1.5 | FALSE
63 MVA 110/20 kV | 0.04 | 22 | 0.32 | 63 | 20 | 110 | 18 | 150 | YNd5 | hv | 0 | -9 | 9 | 0 | 1.5 | FALSE
40 MVA 110/20 kV | 0.05 | 18 | 0.34 | 40 | 20 | 110 | 16.2 | 150 | YNd5 | hv | 0 | -9 | 9 | 0 | 1.5 | FALSE
25 MVA 110/20 kV | 0.07 | 14 | 0.41 | 25 | 20 | 110 | 12 | 150 | YNd5 | hv | 0 | -9 | 9 | 0 | 1.5 | FALSE
63 MVA 110/10 kV | 0.04 | 22 | 0.32 | 63 | 10 | 110 | 18 | 150 | YNd5 | hv | 0 | -9 | 9 | 0 | 1.5 | FALSE
40 MVA 110/10 kV | 0.05 | 18 | 0.34 | 40 | 10 | 110 | 16.2 | 150 | YNd5 | hv | 0 | -9 | 9 | 0 | 1.5 | FALSE
25 MVA 110/10 kV | 0.07 | 14 | 0.41 | 25 | 10 | 110 | 12 | 150 | YNd5 | hv | 0 | -9 | 9 | 0 | 1.5 | FALSE
0.25 MVA 20/0.4 kV | 0.32 | 0.8 | 1.44 | 0.25 | 0.4 | 20 | 6 | 150 | Yzn5 | hv | 0 | -2 | 2 | 0 | 2.5 | FALSE
0.4 MVA 20/0.4 kV | 0.3375 | 1.35 | 1.425 | 0.4 | 0.4 | 20 | 6 | 150 | Dyn5 | hv | 0 | -2 | 2 | 0 | 2.5 | FALSE
0.63 MVA 20/0.4 kV | 0.2619 | 1.65 | 1.206 | 0.63 | 0.4 | 20 | 6 | 150 | Dyn5 | hv | 0 | -2 | 2 | 0 | 2.5 | FALSE
0.25 MVA 10/0.4 kV | 0.24 | 0.6 | 1.2 | 0.25 | 0.4 | 10 | 4 | 150 | Dyn5 | hv | 0 | -2 | 2 | 0 | 2.5 | FALSE
0.4 MVA 10/0.4 kV | 0.2375 | 0.95 | 1.325 | 0.4 | 0.4 | 10 | 4 | 150 | Dyn5 | hv | 0 | -2 | 2 | 0 | 2.5 | FALSE
0.63 MVA 10/0.4 kV | 0.1873 | 1.18 | 1.0794 | 0.63 | 0.4 | 10 | 4 | 150 | Dyn5 | hv | 0 | -2 | 2 | 0 | 2.5 | FALSE

## trafo3w_std_types
| sn_hv_mva | sn_mv_mva | sn_lv_mva | vn_hv_kv | vn_mv_kv | vn_lv_kv | vk_hv_percent | vk_mv_percent | vk_lv_percent | vkr_hv_percent | vkr_mv_percent | vkr_lv_percent | pfe_kw | i0_percent | shift_mv_degree | shift_lv_degree | vector_group | tap_side | tap_neutral | tap_min | tap_max | tap_step_percent
63/25/38 MVA 110/20/10 kV | 63 | 25 | 38 | 110 | 20 | 10 | 10.4 | 10.4 | 10.4 | 0.28 | 0.32 | 0.35 | 35 | 0.89 | 0 | 0 | YN0yn0yn0 | hv | 0 | -10 | 10 | 1.2
63/25/38 MVA 110/10/10 kV | 63 | 25 | 38 | 110 | 10 | 10 | 10.4 | 10.4 | 10.4 | 0.28 | 0.32 | 0.35 | 35 | 0.89 | 0 | 0 | YN0yn0yn0 | hv | 0 | -10 | 10 | 1.2

## fuse_std_types
| fuse_type | i_rated_a | t_avg | t_min | t_total | x_avg | x_min | x_total
HV 100A | HV 100A | 100 | 0 | [10.0, 3.64, 0.854, 0.281, 0.1, 0.0531, 0.022, 0.01] | [10.0, 4.267, 1.21, 0.403, 0.1, 0.058, 0.022, 0.01] | 0 | [300.0, 350.0, 450.0, 550.0, 700.0, 850.0, 1200.0, 1752.0] | [600.0, 700.0, 900.0, 1150.0, 1665.0, 2000.0, 3000.0, 4313.0]
HV 10A | HV 10A | 10 | 0 | [10.0, 1675.0, 0.344, 0.156, 0.1, 0.0417, 0.0171, 0.01] | [10.0, 1.3, 0.3, 0.155, 0.1, 0.0555, 0.023, 0.01] | 0 | [30.0, 32.0, 35.0, 37.0, 39.0, 50.0, 70.0, 88.0] | [60.0, 70.0, 80.0, 87.0, 94.0, 110.0, 150.0, 216.0]
HV 125A | HV 125A | 125 | 0 | [10.0, 1.82, 0.344, 0.1, 0.0467, 0.0269, 0.01] | [10.0, 2.478, 0.426, 0.1, 0.0427, 0.0211, 0.01] | 0 | [375.0, 500.0, 700.0, 925.0, 1200.0, 1500.0, 2341.0] | [750.0, 1000.0, 1500.0, 2200.0, 3000.0, 4000.0, 5765.0]
HV 160A | HV 160A | 160 | 0 | [10.0, 4.15, 1.03, 0.198, 0.1, 0.051, 0.0172, 0.01] | [10.0, 2.3, 0.734, 0.274, 0.1, 0.046, 0.0177, 0.01] | 0 | [480.0, 550.0, 700.0, 1000.0, 1260.0, 1600.0, 2500.0, 3227.0] | [960.0, 1300.0, 1700.0, 2200.0, 2996.0, 4000.0, 6000.0, 7946.0]
HV 16A | HV 16A | 16 | 0 | [10.0, 0.352, 0.164, 0.1, 0.0649, 0.0342, 0.01] | [10.0, 2.34, 0.722, 0.181, 0.1, 0.055, 0.0296, 0.01] | 0 | [48.0, 60.0, 65.0, 71.0, 80.0, 100.0, 162.0] | [96.0, 110.0, 125.0, 150.0, 168.0, 200.0, 250.0, 398.0]
HV 200A | HV 200A | 200 | 0 | [10.0, 4.267, 1.21, 0.403, 0.1, 0.058, 0.022, 0.01] | [10.0, 3.73, 1.654, 0.328, 0.1, 0.0531, 0.019, 0.01] | 0 | [600.0, 700.0, 900.0, 1150.0, 1665.0, 2000.0, 3000.0, 4313.0] | [1200.0, 1500.0, 1800.0, 2700.0, 3960.0, 5000.0, 7500.0, 10620.0]
HV 20A | HV 20A | 20 | 0 | [10.0, 1.3, 0.3, 0.155, 0.1, 0.0555, 0.023, 0.01] | [10.0, 1.3, 0.161, 0.1, 0.0611, 0.0399, 0.0141, 0.01] | 0 | [60.0, 70.0, 80.0, 87.0, 94.0, 110.0, 150.0, 216.0] | [120.0, 150.0, 200.0, 223.0, 260.0, 300.0, 450.0, 532.0]
HV 25A | HV 25A | 25 | 0 | [10.0, 2.512, 0.833, 0.299, 0.1, 0.0372, 0.0223, 0.01] | [10.0, 3.125, 0.597, 0.198, 0.1, 0.0378, 0.022, 0.01] | 0 | [75.0, 82.0, 90.0, 100.0, 124.0, 170.0, 200.0, 289.0] | [150.0, 170.0, 210.0, 250.0, 294.0, 400.0, 500.0, 711.0]
HV 31.5A | HV 31.5A | 31.5 | 0 | [10.0, 2.34, 0.722, 0.181, 0.1, 0.055, 0.0296, 0.01] | [10.0, 2.84, 0.368, 0.164, 0.1, 0.0621, 0.0378, 0.0195, 0.01] | 0 | [95.0, 110.0, 125.0, 150.0, 165.0, 200.0, 250.0, 390.0] | [189.0, 220.0, 300.0, 350.0, 393.0, 450.0, 530.0, 700.0, 960.0]
HV 40A | HV 40A | 40 | 0 | [10.0, 1.3, 0.161, 0.1, 0.0611, 0.0399, 0.0141, 0.01] | [10.0, 2.05, 0.369, 0.198, 0.1, 0.051, 0.0298, 0.01] | 0 | [120.0, 150.0, 200.0, 223.0, 260.0, 300.0, 450.0, 532.0] | [240.0, 300.0, 400.0, 450.0, 530.0, 650.0, 800.0, 1311.0]
HV 50A | HV 50A | 50 | 0 | [10.0, 3.215, 0.597, 0.198, 0.1, 0.0378, 0.022, 0.01] | [10.0, 3.64, 0.854, 0.281, 0.1, 0.0531, 0.022, 0.01] | 0 | [150.0, 170.0, 210.0, 250.0, 294.0, 400.0, 500.0, 711.0] | [300.0, 350.0, 450.0, 550.0, 700.0, 850.0, 1200.0, 1752.0]
HV 6.3A | HV 6.3A | 6.3 | 0 | [10.0, 1.39, 0.344, 0.168, 0.1, 0.056, 0.0263, 0.01] | [10.0, 1.711, 0.516, 0.198, 0.1, 0.0634, 0.0303, 0.01] | 0 | [19.0, 19.5, 20.4, 20.8, 22.0, 25.0, 32.0, 48.0] | [38.0, 40.0, 43.0, 48.0, 53.0, 60.0, 75.0, 118.0]
HV 63A | HV 63A | 63 | 0 | [10.0, 2.84, 0.368, 0.164, 0.1, 0.0621, 0.0378, 0.0195, 0.01] | [10.0, 1.82, 0.344, 0.1, 0.0467, 0.0269, 0.01] | 0 | [189.0, 220.0, 300.0, 350.0, 393.0, 450.0, 530.0, 700.0, 961.0] | [378.0, 500.0, 700.0, 934.0, 1200.0, 1500.0, 2366.0]
HV 80A | HV 80A | 80 | 0 | [10.0, 2.05, 0.369, 0.198, 0.1, 0.051, 0.0298, 0.01] | [10.0, 4.15, 1.03, 0.198, 0.1, 0.051, 0.0172, 0.01] | 0 | [240.0, 300.0, 400.0, 450.0, 530.0, 650.0, 800.0, 1311.0] | [480.0, 550.0, 700.0, 1000.0, 1260.0, 1600.0, 2500.0, 3227.0]
Siemens NH-1-100 | Siemens NH-1-100 | 100 | [5400.0, 2000.0, 400.0, 20.0, 1.0, 0.2, 0.012, 0.004] | 0 | 0 | [150.0, 190.0, 250.0, 430.0, 900.0, 1250.0, 2700.0, 3600.0] | 0 | 0
Siemens NH-1-125 | Siemens NH-1-125 | 125 | [4800.0, 120.0, 7.0, 0.1, 0.004] | 0 | 0 | [180.0, 400.0, 740.0, 2000.0, 4250.0] | 0 | 0
Siemens NH-1-16 | Siemens NH-1-16 | 16 | [4000.0, 400.0, 2.0, 0.1, 0.04, 0.01] | 0 | 0 | [26.0, 35.0, 75.0, 150.0, 200.0, 300.0] | 0 | 0
Siemens NH-1-160 | Siemens NH-1-160 | 160 | [4800.0, 120.0, 7.0, 0.1, 0.004] | 0 | 0 | [210.0, 500.0, 900.0, 2300.0, 5000.0] | 0 | 0
Siemens NH-1-25 | Siemens NH-1-25 | 25 | [4000.0, 1000.0, 10.0, 0.2, 0.02, 0.01] | 0 | 0 | [40.0, 50.0, 100.0, 210.0, 400.0, 500.0] | 0 | 0
Siemens NH-1-50 | Siemens NH-1-50 | 50 | [4000.0, 40.0, 4.0, 1.0, 0.02, 0.01] | 0 | 0 | [86.0, 200.0, 300.0, 400.0, 1000.0, 1280.0] | 0 | 0
Siemens NH-1-63 | Siemens NH-1-63 | 63 | [4000.0, 100.0, 10.0, 2.0, 0.04, 0.01] | 0 | 0 | [100.0, 200.0, 300.0, 400.0, 1000.0, 1500.0] | 0 | 0
Siemens NH-1-80 | Siemens NH-1-80 | 80 | [4800.0, 120.0, 7.0, 0.1, 0.01] | 0 | 0 | [150.58, 250.0, 450.0, 1150.0, 2470.0] | 0 | 0
Siemens NH-2-1000 | Siemens NH-2-1000 | 1000 | [4800.0, 120.0, 7.0, 0.1, 0.004] | 0 | 0 | [1900.0, 3500.0, 8400.0, 24000.0, 52000.0] | 0 | 0
Siemens NH-2-200 | Siemens NH-2-200 | 200 | [4800.0, 120.0, 7.0, 0.1, 0.004] | 0 | 0 | [280.0, 650.0, 1200.0, 3000.0, 7000.0] | 0 | 0
Siemens NH-2-224 | Siemens NH-2-224 | 224 | [4800.0, 120.0, 7.0, 0.2, 0.04, 0.004] | 0 | 0 | [400.0, 750.0, 1453.0, 3025.0, 4315.0, 7600.0] | 0 | 0
Siemens NH-2-250 | Siemens NH-2-250 | 250 | [4800.0, 120.0, 7.0, 0.1, 0.004] | 0 | 0 | [450.0, 800.0, 1650.0, 4000.0, 8500.0] | 0 | 0
Siemens NH-2-315 | Siemens NH-2-315 | 315 | [4800.0, 120.0, 7.0, 0.1, 0.004] | 0 | 0 | [550.0, 920.0, 1900.0, 5000.0, 11000.0] | 0 | 0
Siemens NH-2-355 | Siemens NH-2-355 | 355 | [4800.0, 120.0, 6.0, 0.1, 0.004] | 0 | 0 | [650.0, 1116.27, 2350.0, 5840.0, 12790.0] | 0 | 0
Siemens NH-2-400 | Siemens NH-2-400 | 400 | [4800.0, 120.0, 7.0, 0.1, 0.004] | 0 | 0 | [720.0, 1350.0, 2800.0, 6500.0, 15000.0] | 0 | 0
Siemens NH-2-425 | Siemens NH-2-425 | 425 | [4800.0, 120.0, 7.0, 0.1, 0.004] | 0 | 0 | [850.0, 1500.0, 3050.0, 7500.0, 16500.0] | 0 | 0
Siemens NH-2-630 | Siemens NH-2-630 | 630 | [4800.0, 120.0, 7.0, 0.1, 0.004] | 0 | 0 | [1200.0, 2000.0, 4800.0, 12000.0, 26000.0] | 0 | 0

## dtypes
| element | column | dtype
0 | bus | name | object
1 | bus | vn_kv | float64
2 | bus | type | object
3 | bus | zone | object
4 | bus | in_service | bool
5 | load | name | object
6 | load | bus | uint32
7 | load | p_mw | float64
8 | load | q_mvar | float64
9 | load | const_z_percent | float64
10 | load | const_i_percent | float64
11 | load | sn_mva | float64
12 | load | scaling | float64
13 | load | in_service | bool
14 | load | type | object
15 | ext_grid | name | object
16 | ext_grid | bus | uint32
17 | ext_grid | vm_pu | float64
18 | ext_grid | va_degree | float64
19 | ext_grid | slack_weight | float64
20 | ext_grid | in_service | bool
21 | line | name | object
22 | line | std_type | object
23 | line | from_bus | uint32
24 | line | to_bus | uint32
25 | line | length_km | float64
26 | line | r_ohm_per_km | float64
27 | line | x_ohm_per_km | float64
28 | line | c_nf_per_km | float64
29 | line | g_us_per_km | float64
30 | line | max_i_ka | float64
31 | line | df | float64
32 | line | parallel | uint32
33 | line | type | object
34 | line | in_service | bool
35 | trafo | name | object
36 | trafo | std_type | object
37 | trafo | hv_bus | uint32
38 | trafo | lv_bus | uint32
39 | trafo | sn_mva | float64
40 | trafo | vn_hv_kv | float64
41 | trafo | vn_lv_kv | float64
42 | trafo | vk_percent | float64
43 | trafo | vkr_percent | float64
44 | trafo | pfe_kw | float64
45 | trafo | i0_percent | float64
46 | trafo | shift_degree | float64
47 | trafo | tap_side | object
48 | trafo | tap_neutral | int32
49 | trafo | tap_min | int32
50 | trafo | tap_max | int32
51 | trafo | tap_step_percent | float64
52 | trafo | tap_step_degree | float64
53 | trafo | tap_pos | int32
54 | trafo | tap_phase_shifter | bool
55 | trafo | parallel | uint32
56 | trafo | df | float64
57 | trafo | in_service | bool
58 | line_geodata | coords | object
59 | bus_geodata | x | float64
60 | bus_geodata | y | float64
61 | bus_geodata | coords | object

## parameters
| version | format_version | converged | OPF_converged | name | f_hz | sn_mva
0 | 2.14.6 | 2.14.0 | FALSE | FALSE |  | 50 | 1