## bus
| name | vn_kv | type | zone | in_service
0 | bus_LV_5409-47_0_4_node_0 | 0.4 | n |  | TRUE
1 | bus_LV_5409-47_0_4_node_1 | 0.4 | n |  | TRUE
2 | bus_LV_5409-47_0_4_node_2 | 0.4 | n |  | TRUE
3 | bus_LV_5409-47_0_4_node_75 | 0.4 | n |  | TRUE
4 | bus_LV_5409-47_0_4_node_76 | 0.4 | n |  | TRUE
5 | bus_LV_5409-47_0_4_node_73 | 0.4 | n |  | TRUE
6 | bus_LV_5409-47_0_4_node_81 | 0.4 | n |  | TRUE
7 | bus_LV_5409-47_0_4_node_82 | 0.4 | n |  | TRUE
8 | bus_LV_5409-47_0_4_node_3 | 0.4 | n |  | TRUE
9 | bus_LV_5409-47_0_4_node_4 | 0.4 | n |  | TRUE
10 | bus_LV_5409-47_0_4_node_5 | 0.4 | n |  | TRUE
11 | bus_LV_5409-47_0_4_node_6 | 0.4 | n |  | TRUE
12 | bus_LV_5409-47_0_4_node_7 | 0.4 | n |  | TRUE
13 | bus_LV_5409-47_0_4_node_8 | 0.4 | n |  | TRUE
14 | bus_LV_5409-47_0_4_node_35 | 0.4 | n |  | TRUE
15 | bus_LV_5409-47_0_4_node_9 | 0.4 | n |  | TRUE
16 | bus_LV_5409-47_0_4_node_24 | 0.4 | n |  | TRUE
17 | bus_LV_5409-47_0_4_node_36 | 0.4 | n |  | TRUE
18 | bus_LV_5409-47_0_4_node_10 | 0.4 | n |  | TRUE
19 | bus_LV_5409-47_0_4_node_23 | 0.4 | n |  | TRUE
20 | bus_LV_5409-47_0_4_node_34 | 0.4 | n |  | TRUE
21 | bus_LV_5409-47_0_4_node_30 | 0.4 | n |  | TRUE
22 | bus_LV_5409-47_0_4_node_17 | 0.4 | n |  | TRUE
23 | bus_LV_5409-47_0_4_node_51 | 0.4 | n |  | TRUE
24 | bus_LV_5409-47_0_4_node_27 | 0.4 | n |  | TRUE
25 | bus_LV_5409-47_0_4_node_22 | 0.4 | n |  | TRUE
26 | bus_LV_5409-47_0_4_node_16 | 0.4 | n |  | TRUE
27 | bus_LV_5409-47_0_4_node_11 | 0.4 | n |  | TRUE
28 | bus_LV_5409-47_0_4_node_12 | 0.4 | n |  | TRUE
29 | bus_LV_5409-47_0_4_node_13 | 0.4 | n |  | TRUE
30 | bus_LV_5409-47_0_4_node_21 | 0.4 | n |  | TRUE
31 | bus_LV_5409-47_0_4_node_18 | 0.4 | n |  | TRUE
32 | bus_LV_5409-47_0_4_node_71 | 0.4 | n |  | TRUE
33 | bus_LV_5409-47_0_4_node_83 | 0.4 | n |  | TRUE
34 | bus_LV_5409-47_0_4_node_19 | 0.4 | n |  | TRUE
35 | bus_LV_5409-47_0_4_node_67 | 0.4 | n |  | TRUE
36 | bus_LV_5409-47_0_4_node_32 | 0.4 | n |  | TRUE
37 | bus_LV_5409-47_0_4_node_15 | 0.4 | n |  | TRUE
38 | bus_LV_5409-47_0_4_node_31 | 0.4 | n |  | TRUE
39 | bus_LV_5409-47_0_4_node_20 | 0.4 | n |  | TRUE
40 | bus_LV_5409-47_0_4_node_26 | 0.4 | n |  | TRUE
41 | bus_LV_5409-47_0_4_node_25 | 0.4 | n |  | TRUE
42 | bus_LV_5409-47_0_4_node_84 | 0.4 | n |  | TRUE
43 | bus_LV_5409-47_0_4_node_69 | 0.4 | n |  | TRUE
44 | bus_LV_5409-47_0_4_node_33 | 0.4 | n |  | TRUE
45 | bus_LV_5409-47_0_4_node_65 | 0.4 | n |  | TRUE
46 | bus_LV_5409-47_0_4_node_66 | 0.4 | n |  | TRUE
47 | bus_LV_5409-47_0_4_node_28 | 0.4 | n |  | TRUE
48 | bus_LV_5409-47_0_4_node_29 | 0.4 | n |  | TRUE
49 | bus_LV_5409-47_0_4_node_77 | 0.4 | n |  | TRUE
50 | bus_LV_5409-47_0_4_node_52 | 0.4 | n |  | TRUE
51 | bus_LV_5409-47_0_4_node_37 | 0.4 | n |  | TRUE
52 | bus_LV_5409-47_0_4_node_38 | 0.4 | n |  | TRUE
53 | bus_LV_5409-47_0_4_node_39 | 0.4 | n |  | TRUE
54 | bus_LV_5409-47_0_4_node_40 | 0.4 | n |  | TRUE
55 | bus_LV_5409-47_0_4_node_41 | 0.4 | n |  | TRUE
56 | bus_LV_5409-47_0_4_node_62 | 0.4 | n |  | TRUE
57 | bus_LV_5409-47_0_4_node_61 | 0.4 | n |  | TRUE
58 | bus_LV_5409-47_0_4_node_44 | 0.4 | n |  | TRUE
59 | bus_LV_5409-47_0_4_node_57 | 0.4 | n |  | TRUE
60 | bus_LV_5409-47_0_4_node_45 | 0.4 | n |  | TRUE
61 | bus_LV_5409-47_0_4_node_42 | 0.4 | n |  | TRUE
62 | bus_LV_5409-47_0_4_node_49 | 0.4 | n |  | TRUE
63 | bus_LV_5409-47_0_4_node_55 | 0.4 | n |  | TRUE
64 | bus_LV_5409-47_0_4_node_47 | 0.4 | n |  | TRUE
65 | bus_LV_5409-47_0_4_node_43 | 0.4 | n |  | TRUE
66 | bus_LV_5409-47_0_4_node_74 | 0.4 | n |  | TRUE
67 | bus_LV_5409-47_0_4_node_63 | 0.4 | n |  | TRUE
68 | bus_LV_5409-47_0_4_node_64 | 0.4 | n |  | TRUE
69 | bus_LV_5409-47_0_4_node_46 | 0.4 | n |  | TRUE
70 | bus_LV_5409-47_0_4_node_48 | 0.4 | n |  | TRUE
71 | bus_LV_5409-47_0_4_node_56 | 0.4 | n |  | TRUE
72 | bus_LV_5409-47_0_4_node_53 | 0.4 | n |  | TRUE
73 | bus_LV_5409-47_0_4_node_59 | 0.4 | n |  | TRUE
74 | bus_LV_5409-47_0_4_node_58 | 0.4 | n |  | TRUE
75 | bus_LV_5409-47_0_4_node_60 | 0.4 | n |  | TRUE
76 | bus_LV_5409-47_0_4_node_68 | 0.4 | n |  | TRUE
77 | bus_LV_5409-47_0_4_node_70 | 0.4 | n |  | TRUE
78 | bus_LV_5409-47_0_4_node_72 | 0.4 | n |  | TRUE
79 | bus_LV_5409-47_0_4_node_78 | 0.4 | n |  | TRUE
80 | bus_LV_5409-47_0_4_node_80 | 0.4 | n |  | TRUE
81 | bus_MV_190_0_node_177 | 20 | n |  | TRUE

## load
| name | bus | p_mw | q_mvar | const_z_percent | const_i_percent | sn_mva | scaling | in_service | type
0 | LV_5409-47_0_4_load_0 | 0 | 0.00066866 | 0.00016758 | 0 | 0 |  | 1 | TRUE | wye
1 | LV_5409-47_0_4_load_76 | 4 | 0.0026067 | 0.0006533 | 0 | 0 |  | 1 | TRUE | wye
2 | LV_5409-47_0_4_load_73 | 5 | 0.001289 | 0.00032306 | 0 | 0 |  | 1 | TRUE | wye
3 | LV_5409-47_0_4_load_81 | 6 | 0.0013257 | 0.00033225 | 0 | 0 |  | 1 | TRUE | wye
4 | LV_5409-47_0_4_load_82 | 7 | 0.0024591 | 0.00061631 | 0 | 0 |  | 1 | TRUE | wye
5 | LV_5409-47_0_4_load_3 | 8 | 0.0078473 | 0.0019667 | 0 | 0 |  | 1 | TRUE | wye
6 | LV_5409-47_0_4_load_4 | 9 | 0.0017233 | 0.00043189 | 0 | 0 |  | 1 | TRUE | wye
7 | LV_5409-47_0_4_load_6 | 11 | 0.0016728 | 0.00041925 | 0 | 0 |  | 1 | TRUE | wye
8 | LV_5409-47_0_4_load_7 | 12 | 0.0061731 | 0.0015471 | 0 | 0 |  | 1 | TRUE | wye
9 | LV_5409-47_0_4_load_8 | 13 | 0.0067355 | 0.0016881 | 0 | 0 |  | 1 | TRUE | wye
10 | LV_5409-47_0_4_load_9 | 15 | 0.0046912 | 0.0011757 | 0 | 0 |  | 1 | TRUE | wye
11 | LV_5409-47_0_4_load_24 | 16 | 0.005647 | 0.0014153 | 0 | 0 |  | 1 | TRUE | wye
12 | LV_5409-47_0_4_load_36 | 17 | 0.0014022 | 0.00035141 | 0 | 0 |  | 1 | TRUE | wye
13 | LV_5409-47_0_4_load_23 | 19 | 0.0069359 | 0.0017383 | 0 | 0 |  | 1 | TRUE | wye
14 | LV_5409-47_0_4_load_30 | 21 | 0.0024827 | 0.00062222 | 0 | 0 |  | 1 | TRUE | wye
15 | LV_5409-47_0_4_load_51 | 23 | 0.0099519 | 0.0024942 | 0 | 0 |  | 1 | TRUE | wye
16 | LV_5409-47_0_4_load_22 | 25 | 0.0043177 | 0.0010821 | 0 | 0 |  | 1 | TRUE | wye
17 | LV_5409-47_0_4_load_16 | 26 | 0.0023112 | 0.00057923 | 0 | 0 |  | 1 | TRUE | wye
18 | LV_5409-47_0_4_load_11 | 27 | 0.0036875 | 0.00092417 | 0 | 0 |  | 1 | TRUE | wye
19 | LV_5409-47_0_4_load_18 | 31 | 0.0022469 | 0.00056314 | 0 | 0 |  | 1 | TRUE | wye
20 | LV_5409-47_0_4_load_83 | 33 | 0.0045519 | 0.0011408 | 0 | 0 |  | 1 | TRUE | wye
21 | LV_5409-47_0_4_load_19 | 34 | 0.0036422 | 0.00091282 | 0 | 0 |  | 1 | TRUE | wye
22 | LV_5409-47_0_4_load_67 | 35 | 0.0023369 | 0.00058568 | 0 | 0 |  | 1 | TRUE | wye
23 | LV_5409-47_0_4_load_32 | 36 | 0.0049802 | 0.0012482 | 0 | 0 |  | 1 | TRUE | wye
24 | LV_5409-47_0_4_load_15 | 37 | 0.0034119 | 0.00085511 | 0 | 0 |  | 1 | TRUE | wye
25 | LV_5409-47_0_4_load_20 | 39 | 0.0036985 | 0.00092693 | 0 | 0 |  | 1 | TRUE | wye
26 | LV_5409-47_0_4_load_26 | 40 | 0.0027042 | 0.00067774 | 0 | 0 |  | 1 | TRUE | wye
27 | LV_5409-47_0_4_load_25 | 41 | 0.0025152 | 0.00063036 | 0 | 0 |  | 1 | TRUE | wye
28 | LV_5409-47_0_4_load_84 | 42 | 0.002204 | 0.00055236 | 0 | 0 |  | 1 | TRUE | wye
29 | LV_5409-47_0_4_load_33 | 44 | 0.0026578 | 0.0006661 | 0 | 0 |  | 1 | TRUE | wye
30 | LV_5409-47_0_4_load_65 | 45 | 0.00092107 | 0.00023084 | 0 | 0 |  | 1 | TRUE | wye
31 | LV_5409-47_0_4_load_66 | 46 | 0.00059741 | 0.00014973 | 0 | 0 |  | 1 | TRUE | wye
32 | LV_5409-47_0_4_load_28 | 47 | 0.0022369 | 0.00056063 | 0 | 0 |  | 1 | TRUE | wye
33 | LV_5409-47_0_4_load_29 | 48 | 0.001395 | 0.00034961 | 0 | 0 |  | 1 | TRUE | wye
34 | LV_5409-47_0_4_load_77 | 49 | 0.0026619 | 0.00066714 | 0 | 0 |  | 1 | TRUE | wye
35 | LV_5409-47_0_4_load_52 | 50 | 0.0019823 | 0.00049681 | 0 | 0 |  | 1 | TRUE | wye
36 | LV_5409-47_0_4_load_37 | 51 | 0.0017554 | 0.00043996 | 0 | 0 |  | 1 | TRUE | wye
37 | LV_5409-47_0_4_load_38 | 52 | 0.0014988 | 0.00037563 | 0 | 0 |  | 1 | TRUE | wye
38 | LV_5409-47_0_4_load_39 | 53 | 0.0014818 | 0.00037138 | 0 | 0 |  | 1 | TRUE | wye
39 | LV_5409-47_0_4_load_40 | 54 | 0.0072515 | 0.0018174 | 0 | 0 |  | 1 | TRUE | wye
40 | LV_5409-47_0_4_load_41 | 55 | 0.0027198 | 0.00068165 | 0 | 0 |  | 1 | TRUE | wye
41 | LV_5409-47_0_4_load_62 | 56 | 0.0076026 | 0.0019054 | 0 | 0 |  | 1 | TRUE | wye
42 | LV_5409-47_0_4_load_57 | 59 | 0.0018971 | 0.00047546 | 0 | 0 |  | 1 | TRUE | wye
43 | LV_5409-47_0_4_load_45 | 60 | 0.0032497 | 0.00081446 | 0 | 0 |  | 1 | TRUE | wye
44 | LV_5409-47_0_4_load_42 | 61 | 0.0068285 | 0.0017114 | 0 | 0 |  | 1 | TRUE | wye
45 | LV_5409-47_0_4_load_49 | 62 | 0.0020835 | 0.00052217 | 0 | 0 |  | 1 | TRUE | wye
46 | LV_5409-47_0_4_load_55 | 63 | 0.00079705 | 0.00019976 | 0 | 0 |  | 1 | TRUE | wye
47 | LV_5409-47_0_4_load_47 | 64 | 0.0014934 | 0.00037427 | 0 | 0 |  | 1 | TRUE | wye
48 | LV_5409-47_0_4_load_43 | 65 | 0.0072091 | 0.0018068 | 0 | 0 |  | 1 | TRUE | wye
49 | LV_5409-47_0_4_load_74 | 66 | 0.0069727 | 0.0017475 | 0 | 0 |  | 1 | TRUE | wye
50 | LV_5409-47_0_4_load_64 | 68 | 0.0053856 | 0.0013498 | 0 | 0 |  | 1 | TRUE | wye
51 | LV_5409-47_0_4_load_46 | 69 | 0.0014081 | 0.00035291 | 0 | 0 |  | 1 | TRUE | wye
52 | LV_5409-47_0_4_load_48 | 70 | 0.001623 | 0.00040677 | 0 | 0 |  | 1 | TRUE | wye
53 | LV_5409-47_0_4_load_56 | 71 | 0.0016465 | 0.00041265 | 0 | 0 |  | 1 | TRUE | wye
54 | LV_5409-47_0_4_load_59 | 73 | 0.0073012 | 0.0018299 | 0 | 0 |  | 1 | TRUE | wye
55 | LV_5409-47_0_4_load_58 | 74 | 0.0087328 | 0.0021886 | 0 | 0 |  | 1 | TRUE | wye
56 | LV_5409-47_0_4_load_60 | 75 | 0.0022987 | 0.0005761 | 0 | 0 |  | 1 | TRUE | wye
57 | LV_5409-47_0_4_load_68 | 76 | 0.0076554 | 0.0019186 | 0 | 0 |  | 1 | TRUE | wye
58 | LV_5409-47_0_4_load_72 | 78 | 0.0019978 | 0.0005007 | 0 | 0 |  | 1 | TRUE | wye
59 | LV_5409-47_0_4_load_78 | 79 | 0.00057279 | 0.00014355 | 0 | 0 |  | 1 | TRUE | wye
60 | LV_5409-47_0_4_load_80 | 80 | 0.00072715 | 0.00018224 | 0 | 0 |  | 1 | TRUE | wye

## ext_grid
| name | bus | vm_pu | va_degree | slack_weight | in_service
0 |  | 39 | 1 | 0 | 1 | TRUE

## line
| name | std_type | from_bus | to_bus | length_km | r_ohm_per_km | x_ohm_per_km | c_nf_per_km | g_us_per_km | max_i_ka | df | parallel | type | in_service
0 | LV_5409-47_0_4_line_0 | NAYY 4x150 SE | 0 | 1 | 0.070594 | 0.208 | 0.08 | 261 | 0 | 0.27 | 1 | 1 | cs | TRUE
1 | LV_5409-47_0_4_line_1 | NAYY 4x150 SE | 1 | 2 | 0.007639 | 0.208 | 0.08 | 261 | 0 | 0.27 | 1 | 1 | cs | TRUE
2 | LV_5409-47_0_4_line_2 | NAYY 4x150 SE | 1 | 3 | 0.22449 | 0.208 | 0.08 | 261 | 0 | 0.27 | 1 | 1 | cs | TRUE
3 | LV_5409-47_0_4_line_3 | NAYY 4x150 SE | 2 | 6 | 0.0050463 | 0.208 | 0.08 | 261 | 0 | 0.27 | 1 | 1 | cs | TRUE
4 | LV_5409-47_0_4_line_4 | NAYY 4x150 SE | 3 | 4 | 0.07432 | 0.208 | 0.08 | 261 | 0 | 0.27 | 1 | 1 | cs | TRUE
5 | LV_5409-47_0_4_line_5 | NAYY 4x150 SE | 3 | 5 | 0.05333 | 0.208 | 0.08 | 261 | 0 | 0.27 | 1 | 1 | cs | TRUE
6 | LV_5409-47_0_4_line_6 | NAYY 4x150 SE | 5 | 77 | 0.072077 | 0.208 | 0.08 | 261 | 0 | 0.27 | 1 | 1 | cs | TRUE
7 | LV_5409-47_0_4_line_7 | NAYY 4x150 SE | 6 | 7 | 0.070828 | 0.208 | 0.08 | 261 | 0 | 0.27 | 1 | 1 | cs | TRUE
8 | LV_5409-47_0_4_line_8 | NAYY 4x150 SE | 7 | 79 | 0.1148 | 0.208 | 0.08 | 261 | 0 | 0.27 | 1 | 1 | cs | TRUE
9 | LV_5409-47_0_4_line_9 | NAYY 4x150 SE | 7 | 80 | 0.090603 | 0.208 | 0.08 | 261 | 0 | 0.27 | 1 | 1 | cs | TRUE
10 | LV_5409-47_0_4_line_10 | NAYY 4x150 SE | 8 | 9 | 0.001294 | 0.208 | 0.08 | 261 | 0 | 0.27 | 1 | 1 | cs | TRUE
11 | LV_5409-47_0_4_line_11 | NAYY 4x150 SE | 8 | 10 | 0.036874 | 0.208 | 0.08 | 261 | 0 | 0.27 | 1 | 1 | cs | TRUE
12 | LV_5409-47_0_4_line_12 | NAYY 4x150 SE | 9 | 11 | 0.02935 | 0.208 | 0.08 | 261 | 0 | 0.27 | 1 | 1 | cs | TRUE
13 | LV_5409-47_0_4_line_13 | NAYY 4x150 SE | 10 | 12 | 0.011314 | 0.208 | 0.08 | 261 | 0 | 0.27 | 1 | 1 | cs | TRUE
14 | LV_5409-47_0_4_line_14 | NAYY 4x150 SE | 10 | 13 | 0.016864 | 0.208 | 0.08 | 261 | 0 | 0.27 | 1 | 1 | cs | TRUE
15 | LV_5409-47_0_4_line_15 | NAYY 4x150 SE | 11 | 14 | 0.021156 | 0.208 | 0.08 | 261 | 0 | 0.27 | 1 | 1 | cs | TRUE
16 | LV_5409-47_0_4_line_16 | NAYY 4x150 SE | 12 | 15 | 0.026361 | 0.208 | 0.08 | 261 | 0 | 0.27 | 1 | 1 | cs | TRUE
17 | LV_5409-47_0_4_line_17 | NAYY 4x150 SE | 13 | 16 | 0.012906 | 0.208 | 0.08 | 261 | 0 | 0.27 | 1 | 1 | cs | TRUE
18 | LV_5409-47_0_4_line_18 | NAYY 4x150 SE | 14 | 17 | 0.019848 | 0.208 | 0.08 | 261 | 0 | 0.27 | 1 | 1 | cs | TRUE
19 | LV_5409-47_0_4_line_19 | NAYY 4x150 SE | 15 | 18 | 0.014381 | 0.208 | 0.08 | 261 | 0 | 0.27 | 1 | 1 | cs | TRUE
20 | LV_5409-47_0_4_line_20 | NAYY 4x150 SE | 16 | 19 | 0.015083 | 0.208 | 0.08 | 261 | 0 | 0.27 | 1 | 1 | cs | TRUE
21 | LV_5409-47_0_4_line_21 | NAYY 4x150 SE | 17 | 46 | 0.16824 | 0.208 | 0.08 | 261 | 0 | 0.27 | 1 | 1 | cs | TRUE
22 | LV_5409-47_0_4_line_22 | NAYY 4x150 SE | 18 | 20 | 0.049098 | 0.208 | 0.08 | 261 | 0 | 0.27 | 1 | 1 | cs | TRUE
23 | LV_5409-47_0_4_line_23 | NAYY 4x150 SE | 18 | 21 | 0.086747 | 0.208 | 0.08 | 261 | 0 | 0.27 | 1 | 1 | cs | TRUE
24 | LV_5409-47_0_4_line_24 | NAYY 4x150 SE | 18 | 22 | 0.015814 | 0.208 | 0.08 | 261 | 0 | 0.27 | 1 | 1 | cs | TRUE
25 | LV_5409-47_0_4_line_25 | NAYY 4x150 SE | 20 | 23 | 0.025457 | 0.208 | 0.08 | 261 | 0 | 0.27 | 1 | 1 | cs | TRUE
26 | LV_5409-47_0_4_line_26 | NAYY 4x150 SE | 21 | 24 | 0.013356 | 0.208 | 0.08 | 261 | 0 | 0.27 | 1 | 1 | cs | TRUE
27 | LV_5409-47_0_4_line_27 | NAYY 4x150 SE | 22 | 25 | 0.023692 | 0.208 | 0.08 | 261 | 0 | 0.27 | 1 | 1 | cs | TRUE
28 | LV_5409-47_0_4_line_28 | NAYY 4x150 SE | 22 | 26 | 0.020165 | 0.208 | 0.08 | 261 | 0 | 0.27 | 1 | 1 | cs | TRUE
29 | LV_5409-47_0_4_line_29 | NAYY 4x150 SE | 23 | 50 | 0.002933 | 0.208 | 0.08 | 261 | 0 | 0.27 | 1 | 1 | cs | TRUE
30 | LV_5409-47_0_4_line_30 | NAYY 4x150 SE | 24 | 47 | 0.046322 | 0.208 | 0.08 | 261 | 0 | 0.27 | 1 | 1 | cs | TRUE
31 | LV_5409-47_0_4_line_31 | NAYY 4x150 SE | 24 | 48 | 0.025237 | 0.208 | 0.08 | 261 | 0 | 0.27 | 1 | 1 | cs | TRUE
32 | LV_5409-47_0_4_line_32 | NAYY 4x150 SE | 24 | 41 | 0.033326 | 0.208 | 0.08 | 261 | 0 | 0.27 | 1 | 1 | cs | TRUE
33 | LV_5409-47_0_4_line_33 | NAYY 4x150 SE | 25 | 38 | 0.071734 | 0.208 | 0.08 | 261 | 0 | 0.27 | 1 | 1 | cs | TRUE
34 | LV_5409-47_0_4_line_34 | NAYY 4x150 SE | 26 | 37 | 0.042055 | 0.208 | 0.08 | 261 | 0 | 0.27 | 1 | 1 | cs | TRUE
35 | LV_5409-47_0_4_line_35 | NAYY 4x150 SE | 27 | 28 | 0.037457 | 0.208 | 0.08 | 261 | 0 | 0.27 | 1 | 1 | cs | TRUE
36 | LV_5409-47_0_4_line_36 | NAYY 4x150 SE | 28 | 29 | 0.029391 | 0.208 | 0.08 | 261 | 0 | 0.27 | 1 | 1 | cs | TRUE
37 | LV_5409-47_0_4_line_37 | NAYY 4x150 SE | 29 | 30 | 0.10741 | 0.208 | 0.08 | 261 | 0 | 0.27 | 1 | 2 | cs | TRUE
38 | LV_5409-47_0_4_line_38 | NAYY 4x150 SE | 29 | 31 | 0.020318 | 0.208 | 0.08 | 261 | 0 | 0.27 | 1 | 2 | cs | TRUE
39 | LV_5409-47_0_4_line_39 | NAYY 4x150 SE | 30 | 32 | 0.058019 | 0.208 | 0.08 | 261 | 0 | 0.27 | 1 | 2 | cs | TRUE
40 | LV_5409-47_0_4_line_40 | NAYY 4x150 SE | 30 | 33 | 0.039722 | 0.208 | 0.08 | 261 | 0 | 0.27 | 1 | 1 | cs | TRUE
41 | LV_5409-47_0_4_line_41 | NAYY 4x150 SE | 31 | 34 | 0.034447 | 0.208 | 0.08 | 261 | 0 | 0.27 | 1 | 2 | cs | TRUE
42 | LV_5409-47_0_4_line_42 | NAYY 4x150 SE | 32 | 42 | 0.068426 | 0.208 | 0.08 | 261 | 0 | 0.27 | 1 | 1 | cs | TRUE
43 | LV_5409-47_0_4_line_43 | NAYY 4x150 SE | 32 | 43 | 0.00751 | 0.208 | 0.08 | 261 | 0 | 0.27 | 1 | 2 | cs | TRUE
44 | LV_5409-47_0_4_line_44 | NAYY 4x150 SE | 34 | 39 | 0.024383 | 0.208 | 0.08 | 261 | 0 | 0.27 | 1 | 2 | cs | TRUE
45 | LV_5409-47_0_4_line_45 | NAYY 4x150 SE | 35 | 36 | 0.01979 | 0.208 | 0.08 | 261 | 0 | 0.27 | 1 | 1 | cs | TRUE
46 | LV_5409-47_0_4_line_46 | NAYY 4x150 SE | 36 | 38 | 0.0063237 | 0.208 | 0.08 | 261 | 0 | 0.27 | 1 | 1 | cs | TRUE
47 | LV_5409-47_0_4_line_47 | NAYY 4x150 SE | 38 | 44 | 0.046318 | 0.208 | 0.08 | 261 | 0 | 0.27 | 1 | 1 | cs | TRUE
48 | LV_5409-47_0_4_line_48 | NAYY 4x150 SE | 39 | 40 | 0.03204 | 0.208 | 0.08 | 261 | 0 | 0.27 | 1 | 2 | cs | TRUE
49 | LV_5409-47_0_4_line_49 | NAYY 4x150 SE | 40 | 41 | 0.034979 | 0.208 | 0.08 | 261 | 0 | 0.27 | 1 | 2 | cs | TRUE
50 | LV_5409-47_0_4_line_50 | NAYY 4x150 SE | 43 | 76 | 0.0088704 | 0.208 | 0.08 | 261 | 0 | 0.27 | 1 | 1 | cs | TRUE
51 | LV_5409-47_0_4_line_51 | NAYY 4x150 SE | 43 | 67 | 0.036322 | 0.208 | 0.08 | 261 | 0 | 0.27 | 1 | 1 | cs | TRUE
52 | LV_5409-47_0_4_line_52 | NAYY 4x150 SE | 45 | 46 | 0.070096 | 0.208 | 0.08 | 261 | 0 | 0.27 | 1 | 1 | cs | TRUE
53 | LV_5409-47_0_4_line_53 | NAYY 4x150 SE | 47 | 49 | 0.0022216 | 0.208 | 0.08 | 261 | 0 | 0.27 | 1 | 1 | cs | TRUE
54 | LV_5409-47_0_4_line_54 | NAYY 4x150 SE | 50 | 72 | 0.032682 | 0.208 | 0.08 | 261 | 0 | 0.27 | 1 | 1 | cs | TRUE
55 | LV_5409-47_0_4_line_55 | NAYY 4x150 SE | 51 | 52 | 0.014973 | 0.208 | 0.08 | 261 | 0 | 0.27 | 1 | 1 | cs | TRUE
56 | LV_5409-47_0_4_line_56 | NAYY 4x150 SE | 51 | 53 | 0.012883 | 0.208 | 0.08 | 261 | 0 | 0.27 | 1 | 1 | cs | TRUE
57 | LV_5409-47_0_4_line_57 | NAYY 4x150 SE | 52 | 54 | 0.011976 | 0.208 | 0.08 | 261 | 0 | 0.27 | 1 | 1 | cs | TRUE
58 | LV_5409-47_0_4_line_58 | NAYY 4x150 SE | 53 | 55 | 0.044485 | 0.208 | 0.08 | 261 | 0 | 0.27 | 1 | 1 | cs | TRUE
59 | LV_5409-47_0_4_line_59 | NAYY 4x150 SE | 54 | 58 | 0.019417 | 0.208 | 0.08 | 261 | 0 | 0.27 | 1 | 1 | cs | TRUE
60 | LV_5409-47_0_4_line_60 | NAYY 4x150 SE | 55 | 59 | 0.02865 | 0.208 | 0.08 | 261 | 0 | 0.27 | 1 | 1 | cs | TRUE
61 | LV_5409-47_0_4_line_61 | NAYY 4x150 SE | 56 | 57 | 0.028239 | 0.208 | 0.08 | 261 | 0 | 0.27 | 1 | 1 | cs | TRUE
62 | LV_5409-47_0_4_line_62 | NAYY 4x150 SE | 57 | 67 | 0.030439 | 0.208 | 0.08 | 261 | 0 | 0.27 | 1 | 1 | cs | TRUE
63 | LV_5409-47_0_4_line_63 | NAYY 4x150 SE | 57 | 75 | 0.00027224 | 0.208 | 0.08 | 261 | 0 | 0.27 | 1 | 1 | cs | TRUE
64 | LV_5409-47_0_4_line_64 | NAYY 4x150 SE | 58 | 60 | 0.018729 | 0.208 | 0.08 | 261 | 0 | 0.27 | 1 | 1 | cs | TRUE
65 | LV_5409-47_0_4_line_65 | NAYY 4x150 SE | 58 | 61 | 0.026553 | 0.208 | 0.08 | 261 | 0 | 0.27 | 1 | 1 | cs | TRUE
66 | LV_5409-47_0_4_line_66 | NAYY 4x150 SE | 60 | 68 | 0.032448 | 0.208 | 0.08 | 261 | 0 | 0.27 | 1 | 1 | cs | TRUE
67 | LV_5409-47_0_4_line_67 | NAYY 4x150 SE | 61 | 65 | 0.035532 | 0.208 | 0.08 | 261 | 0 | 0.27 | 1 | 1 | cs | TRUE
68 | LV_5409-47_0_4_line_68 | NAYY 4x150 SE | 62 | 63 | 0.0038969 | 0.208 | 0.08 | 261 | 0 | 0.27 | 1 | 1 | cs | TRUE
69 | LV_5409-47_0_4_line_69 | NAYY 4x150 SE | 62 | 64 | 0.015808 | 0.208 | 0.08 | 261 | 0 | 0.27 | 1 | 1 | cs | TRUE
70 | LV_5409-47_0_4_line_70 | NAYY 4x150 SE | 63 | 71 | 0.013582 | 0.208 | 0.08 | 261 | 0 | 0.27 | 1 | 1 | cs | TRUE
71 | LV_5409-47_0_4_line_71 | NAYY 4x150 SE | 64 | 69 | 0.026063 | 0.208 | 0.08 | 261 | 0 | 0.27 | 1 | 1 | cs | TRUE
72 | LV_5409-47_0_4_line_72 | NAYY 4x150 SE | 65 | 66 | 0.041167 | 0.208 | 0.08 | 261 | 0 | 0.27 | 1 | 1 | cs | TRUE
73 | LV_5409-47_0_4_line_73 | NAYY 4x150 SE | 66 | 67 | 0.044307 | 0.208 | 0.08 | 261 | 0 | 0.27 | 1 | 1 | cs | TRUE
74 | LV_5409-47_0_4_line_74 | NAYY 4x150 SE | 69 | 70 | 0.0085132 | 0.208 | 0.08 | 261 | 0 | 0.27 | 1 | 1 | cs | TRUE
75 | LV_5409-47_0_4_line_75 | NAYY 4x150 SE | 71 | 75 | 0.038546 | 0.208 | 0.08 | 261 | 0 | 0.27 | 1 | 1 | cs | TRUE
76 | LV_5409-47_0_4_line_76 | NAYY 4x150 SE | 72 | 73 | 0.018178 | 0.208 | 0.08 | 261 | 0 | 0.27 | 1 | 1 | cs | TRUE
77 | LV_5409-47_0_4_line_77 | NAYY 4x150 SE | 72 | 74 | 0.031229 | 0.208 | 0.08 | 261 | 0 | 0.27 | 1 | 1 | cs | TRUE
78 | LV_5409-47_0_4_line_78 | NAYY 4x150 SE | 76 | 77 | 0.024977 | 0.208 | 0.08 | 261 | 0 | 0.27 | 1 | 1 | cs | TRUE
79 | LV_5409-47_0_4_line_79 | NAYY 4x150 SE | 77 | 78 | 0.040713 | 0.208 | 0.08 | 261 | 0 | 0.27 | 1 | 1 | cs | TRUE

## trafo
| name | std_type | hv_bus | lv_bus | sn_mva | vn_hv_kv | vn_lv_kv | vk_percent | vkr_percent | pfe_kw | i0_percent | shift_degree | tap_side | tap_neutral | tap_min | tap_max | tap_step_percent | tap_step_degree | tap_pos | tap_phase_shifter | parallel | df | in_service
0 | LV_5409-47_0_4_trafo_20 | 0.25 MVA 20/0.4 kV | 81 | 39 | 0.25 | 20 | 0.4 | 6 | 1.44 | 0.8 | 0.32 | 150 | hv | 0 | -2 | 2 | 2.5 | 0 | 0 | FALSE | 1 | 1 | TRUE

## line_geodata
| x0 | y0 | x1 | y1 | x2 | y2 | x3 | y3 | x4 | y4 | x5 | y5 | x6 | y6 | x7 | y7 | x8 | y8 | x9 | y9 | x10 | y10 | x11 | y11 | x12 | y12 | x13 | y13 | x14 | y14 | x15 | y15 | x16 | y16 | x17 | y17
0 | 2568957.4835 | 1127191.636 | 2568932.2259 | 1127175.4913 | 2568905.6002 | 1127160.0653 | 2568896.6531 | 1127155.9568
1 | 2568960.6996 | 1127184.7048 | 2568957.4835 | 1127191.636
2 | 2568927.091 | 1127414.0593 | 2568957.4835 | 1127191.636
3 | 2568960.6996 | 1127184.7048 | 2568956.6025 | 1127181.7589
4 | 2568927.091 | 1127414.0593 | 2568925.7172 | 1127415.1225 | 2568924.2703 | 1127415.4412 | 2568921.364 | 1127413.6998 | 2568917.9526 | 1127412.5946 | 2568913.2928 | 1127411.4847 | 2568908.1197 | 1127409.4437 | 2568895.0554 | 1127401.2736 | 2568891.5269 | 1127398.4126 | 2568889.9734 | 1127397.4869 | 2568889.0464 | 1127398.5255 | 2568889.7803 | 1127400.3782 | 2568892.3827 | 1127404.4779 | 2568900.4934 | 1127414.3299 | 2568902.7861 | 1127418.1311 | 2568902.9062 | 1127420.4983 | 2568902.6081 | 1127422.4564 | 2568901.0607 | 1127424.2097
5 | 2568927.091 | 1127414.0593 | 2568936.5238 | 1127421.8035 | 2568954.7296 | 1127434.8829 | 2568969.8215 | 1127445.939
6 | 2569028.4034 | 1127487.9194 | 2569004.2149 | 1127471.1353 | 2568969.8215 | 1127445.939
7 | 2568950.4855 | 1127125.5723 | 2568939.9324 | 1127129.2952 | 2568937.7348 | 1127137.9775 | 2568938.9142 | 1127153.0123 | 2568941.5974 | 1127166.7942 | 2568946.6386 | 1127174.5944 | 2568956.6025 | 1127181.7589
8 | 2568950.4855 | 1127125.5723 | 2569065.2021 | 1127121.2806
9 | 2568950.4855 | 1127125.5723 | 2568934.0479 | 1127036.4726
10 | 2569295.8209 | 1127453.4845 | 2569296.7885 | 1127454.3437
11 | 2569261.1954 | 1127442.5611 | 2569276.8505 | 1127445.1604 | 2569292.3418 | 1127450.3952 | 2569295.8209 | 1127453.4845
12 | 2569318.7353 | 1127473.8311 | 2569296.7885 | 1127454.3437
13 | 2569261.1954 | 1127442.5611 | 2569249.9161 | 1127443.4527
14 | 2569261.1954 | 1127442.5611 | 2569261.6452 | 1127435.5775 | 2569266.9079 | 1127427.2319
15 | 2569335.8971 | 1127486.1692 | 2569321.097 | 1127475.9282 | 2569318.7353 | 1127473.8311
16 | 2569223.6388 | 1127445.2056 | 2569225.5648 | 1127445.3776 | 2569249.9161 | 1127443.4527
17 | 2569273.7105 | 1127416.2641 | 2569268.3333 | 1127424.9715 | 2569266.9079 | 1127427.2319
18 | 2569335.8971 | 1127486.1692 | 2569337.6665 | 1127484.1036 | 2569339.3286 | 1127483.6616 | 2569341.9446 | 1127484.4264 | 2569344.6552 | 1127485.6244 | 2569347.7961 | 1127486.5644 | 2569354.1063 | 1127487.8539
19 | 2569209.3145 | 1127443.9265 | 2569223.6388 | 1127445.2056
20 | 2569273.7105 | 1127416.2641 | 2569281.6357 | 1127403.4306
21 | 2569354.1063 | 1127487.8539 | 2569485.2251 | 1127382.4306
22 | 2569209.3145 | 1127443.9265 | 2569188.7027 | 1127412.2604 | 2569183.9574 | 1127401.9573
23 | 2569209.3145 | 1127443.9265 | 2569193.8026 | 1127442.2048 | 2569178.191 | 1127436.0704 | 2569160.2179 | 1127423.2004 | 2569150.0918 | 1127416.9268 | 2569133.8355 | 1127404.6878
24 | 2569218.3499 | 1127456.9202 | 2569209.3145 | 1127443.9265
25 | 2569183.9574 | 1127401.9573 | 2569186.2129 | 1127401.5233 | 2569188.6362 | 1127402.2668 | 2569193.21 | 1127404.6558 | 2569199.7868 | 1127406.9678 | 2569205.1114 | 1127407.0073 | 2569208.169 | 1127406.1733
26 | 2569123.1655 | 1127396.6545 | 2569133.8355 | 1127404.6878
27 | 2569218.3499 | 1127456.9202 | 2569232.8107 | 1127475.6866
28 | 2569218.3499 | 1127456.9202 | 2569198.68 | 1127454.2526 | 2569198.3708 | 1127454.194
29 | 2569208.169 | 1127406.1733 | 2569210.0129 | 1127405.6704 | 2569210.912 | 1127405.1851
30 | 2569123.1655 | 1127396.6545 | 2569124.6178 | 1127389.8548 | 2569128.2497 | 1127367.814 | 2569132.0482 | 1127351.2117
31 | 2569123.1655 | 1127396.6545 | 2569108.3672 | 1127395.8855 | 2569098.4931 | 1127392.5601
32 | 2569123.1655 | 1127396.6545 | 2569117.4704 | 1127413.0363 | 2569114.5998 | 1127428.7589
33 | 2569284.6527 | 1127523.1262 | 2569276.2937 | 1127520.3452 | 2569263.6461 | 1127512.15 | 2569252.3863 | 1127501.0908 | 2569232.8107 | 1127475.6866
34 | 2569159.5948 | 1127439.0659 | 2569182.7916 | 1127451.2434 | 2569198.3708 | 1127454.194
35 | 2569235.9977 | 1127544.9741 | 2569235.6157 | 1127547.1105 | 2569236.9362 | 1127549.1937 | 2569242.3651 | 1127553.079 | 2569258.7149 | 1127562.0334 | 2569264.781 | 1127566.4498
36 | 2569235.9977 | 1127544.9741 | 2569206.6866 | 1127541.8555
37 | 2569114.207 | 1127522.0186 | 2569118.7164 | 1127523.8742 | 2569125.7095 | 1127526.2507 | 2569131.3877 | 1127526.1438 | 2569132.1234 | 1127522.3492 | 2569134.241 | 1127519.0701 | 2569136.6321 | 1127516.5566 | 2569140.1636 | 1127515.5269 | 2569144.5629 | 1127515.4488 | 2569148.1941 | 1127515.8526 | 2569154.1097 | 1127518.457 | 2569174.65 | 1127536.1719 | 2569179.0773 | 1127538.5505 | 2569184.8256 | 1127540.0996 | 2569206.6866 | 1127541.8555
38 | 2569206.6866 | 1127541.8555 | 2569193.7991 | 1127526.1478
39 | 2569060.4551 | 1127503.9852 | 2569061.7317 | 1127503.5006 | 2569065.5254 | 1127502.5251 | 2569073.1345 | 1127503.3087 | 2569087.7499 | 1127509.0143 | 2569095.8505 | 1127512.4857 | 2569107.358 | 1127519.1856 | 2569114.207 | 1127522.0186
40 | 2569086.9854 | 1127495.178 | 2569095.5732 | 1127498.9914 | 2569106.0628 | 1127510.0321 | 2569112.0453 | 1127516.6826 | 2569114.3394 | 1127519.2832 | 2569114.207 | 1127522.0186
41 | 2569171.9498 | 1127499.5172 | 2569193.7991 | 1127526.1478
42 | 2569048.6227 | 1127470.0289 | 2569042.6511 | 1127467.047 | 2569035.8912 | 1127465.0807 | 2569033.1094 | 1127465.0505 | 2569030.6754 | 1127466.7194 | 2569030.1485 | 1127469.1567 | 2569030.8498 | 1127472.1657 | 2569034.392 | 1127476.2384 | 2569040.2852 | 1127481.9666 | 2569054.1362 | 1127496.3582 | 2569060.4551 | 1127503.9852
43 | 2569054.9864 | 1127508.8712 | 2569058.5556 | 1127504.6953 | 2569060.4551 | 1127503.9852
44 | 2569157.0513 | 1127480.2338 | 2569163.0262 | 1127488.6409 | 2569171.9498 | 1127499.5172
45 | 2569290.8237 | 1127524.3162 | 2569301.261 | 1127525.3317 | 2569305.6866 | 1127525.8761 | 2569310.1041 | 1127527.8657
46 | 2569284.6527 | 1127523.1262 | 2569287.1457 | 1127523.9584 | 2569290.8237 | 1127524.3162
47 | 2569243.9338 | 1127519.2541 | 2569254.2338 | 1127521.9029 | 2569272.8351 | 1127526.5882 | 2569279.8218 | 1127529.2428 | 2569282.3478 | 1127528.9742 | 2569283.7439 | 1127527.7443 | 2569284.3437 | 1127526.007 | 2569284.6527 | 1127523.1262
48 | 2569157.0513 | 1127480.2338 | 2569141.5121 | 1127458.3692 | 2569137.7894 | 1127454.7162
49 | 2569137.7894 | 1127454.7162 | 2569120.471 | 1127437.7221 | 2569114.5998 | 1127428.7589
50 | 2569054.9864 | 1127508.8712 | 2569048.0197 | 1127503.3803
51 | 2569054.9864 | 1127508.8712 | 2569082.2402 | 1127532.9657
52 | 2569441.4807 | 1127329.4848 | 2569444.3907 | 1127336.3435 | 2569464.5764 | 1127351.0264 | 2569469.8464 | 1127357.0027 | 2569485.2251 | 1127382.4306
53 | 2569132.5437 | 1127349.0461 | 2569132.0482 | 1127351.2117
54 | 2569224.8127 | 1127379.5819 | 2569226.1176 | 1127381.5984 | 2569226.6238 | 1127387.1764 | 2569225.1425 | 1127391.3416 | 2569223.4327 | 1127394.5186 | 2569219.9244 | 1127398.5941 | 2569215.9374 | 1127402.4719 | 2569210.912 | 1127405.1851
55 | 2569071.5964 | 1127623.9991 | 2569056.7926 | 1127621.7567
56 | 2569071.5964 | 1127623.9991 | 2569071.5964 | 1127623.9991 | 2569084.1016 | 1127620.9033
57 | 2569056.7926 | 1127621.7567 | 2569055.6961 | 1127621.5906 | 2569045.2598 | 1127618.5614
58 | 2569124.4354 | 1127636.5601 | 2569101.8407 | 1127622.8212 | 2569094.1414 | 1127620.9486 | 2569086.0868 | 1127620.4119 | 2569084.1016 | 1127620.9033
59 | 2569027.2753 | 1127611.7538 | 2569031.2344 | 1127614.4904 | 2569045.2598 | 1127618.5614
60 | 2569124.4354 | 1127636.5601 | 2569129.9595 | 1127639.9191 | 2569148.7164 | 1127651.765
61 | 2569106.7201 | 1127551.0826 | 2569101.4268 | 1127558.6357 | 2569097.7734 | 1127561.4114 | 2569094.1963 | 1127564.0421 | 2569089.5716 | 1127565.2442 | 2569084.3182 | 1127565.538
62 | 2569082.2402 | 1127532.9657 | 2569094.5586 | 1127543.0409 | 2569103.9908 | 1127549.2623 | 2569106.7201 | 1127551.0826
63 | 2569106.7201 | 1127551.0826 | 2569106.9507 | 1127551.2273
64 | 2569027.2753 | 1127611.7538 | 2569022.1951 | 1127608.2559 | 2569015.8036 | 1127599.9958 | 2569014.3981 | 1127598.4124
65 | 2569027.2753 | 1127611.7538 | 2569027.875 | 1127609.9943 | 2569024.3117 | 1127601.8085 | 2569018.3758 | 1127590.7446 | 2569017.2753 | 1127587.7288
66 | 2568993.7532 | 1127573.4304 | 2569000.1562 | 1127582.3674 | 2569014.3981 | 1127598.4124
67 | 2569004.4308 | 1127555.0651 | 2569009.3106 | 1127561.521 | 2569011.0665 | 1127565.8475 | 2569013.7418 | 1127576.6502 | 2569015.0152 | 1127581.535 | 2569017.2753 | 1127587.7288
68 | 2569144.4384 | 1127591.2579 | 2569141.1341 | 1127589.1921 | 2569141.1341 | 1127589.1921
69 | 2569144.4384 | 1127591.2579 | 2569150.4641 | 1127595.025 | 2569158.355 | 1127598.6918
70 | 2569141.1341 | 1127589.1921 | 2569139.0017 | 1127586.5572 | 2569137.7405 | 1127584.0291 | 2569134.0963 | 1127577.6263
71 | 2569181.9908 | 1127609.6749 | 2569158.355 | 1127598.6918
72 | 2569040.1192 | 1127534.5462 | 2569004.4308 | 1127555.0651
73 | 2569082.2402 | 1127532.9657 | 2569080.708 | 1127534.6966 | 2569078.4344 | 1127536.0868 | 2569072.8343 | 1127536.3934 | 2569055.9099 | 1127537.1695 | 2569046.1662 | 1127537.8421 | 2569042.778 | 1127536.7478 | 2569040.1192 | 1127534.5462
74 | 2569181.9908 | 1127609.6749 | 2569189.7111 | 1127613.2624
75 | 2569106.9507 | 1127551.2273 | 2569116.7383 | 1127557.3677 | 2569125.3968 | 1127564.4825 | 2569129.0972 | 1127569.3549 | 2569132.4223 | 1127574.685 | 2569134.0963 | 1127577.6263
76 | 2569224.8127 | 1127379.5819 | 2569222.2107 | 1127375.5264 | 2569217.9002 | 1127370.3792 | 2569214.4328 | 1127367.3732 | 2569212.6353 | 1127366.3735
77 | 2569224.8127 | 1127379.5819 | 2569227.6191 | 1127378.3892 | 2569230.58 | 1127375.7616 | 2569234.836 | 1127370.226 | 2569239.0832 | 1127362.9674 | 2569239.5496 | 1127359.2521 | 2569238.4908 | 1127355.6001 | 2569237.85 | 1127354.4898
78 | 2569028.4034 | 1127487.9194 | 2569048.0197 | 1127503.3803
79 | 2569028.4034 | 1127487.9194 | 2569026.8484 | 1127489.695 | 2569024.9885 | 1127489.1376 | 2569019.8872 | 1127487.563 | 2569015.9832 | 1127486.5604 | 2569009.3674 | 1127485.6606 | 2569005.6432 | 1127485.1684 | 2569003.1643 | 1127485.5924 | 2569001.4118 | 1127486.4241 | 2568999.8679 | 1127487.3658 | 2568998.8438 | 1127489.0163 | 2568999.1621 | 1127490.9712 | 2569000.4137 | 1127493.1214 | 2569003.4248 | 1127495.7851

## bus_geodata
| x | y | coords
0 | 2568896.6531 | 1127155.9568
1 | 2568957.4835 | 1127191.636
2 | 2568960.6996 | 1127184.7048
3 | 2568927.091 | 1127414.0593
4 | 2568901.0607 | 1127424.2097
5 | 2568969.8215 | 1127445.939
6 | 2568956.6025 | 1127181.7589
7 | 2568950.4855 | 1127125.5723
8 | 2569295.8209 | 1127453.4845
9 | 2569296.7885 | 1127454.3437
10 | 2569261.1954 | 1127442.5611
11 | 2569318.7353 | 1127473.8311
12 | 2569249.9161 | 1127443.4527
13 | 2569266.9079 | 1127427.2319
14 | 2569335.8971 | 1127486.1692
15 | 2569223.6388 | 1127445.2056
16 | 2569273.7105 | 1127416.2641
17 | 2569354.1063 | 1127487.8539
18 | 2569209.3145 | 1127443.9265
19 | 2569281.6357 | 1127403.4306
20 | 2569183.9574 | 1127401.9573
21 | 2569133.8355 | 1127404.6878
22 | 2569218.3499 | 1127456.9202
23 | 2569208.169 | 1127406.1733
24 | 2569123.1655 | 1127396.6545
25 | 2569232.8107 | 1127475.6866
26 | 2569198.3708 | 1127454.194
27 | 2569264.781 | 1127566.4498
28 | 2569235.9977 | 1127544.9741
29 | 2569206.6866 | 1127541.8555
30 | 2569114.207 | 1127522.0186
31 | 2569193.7991 | 1127526.1478
32 | 2569060.4551 | 1127503.9852
33 | 2569086.9854 | 1127495.178
34 | 2569171.9498 | 1127499.5172
35 | 2569310.1041 | 1127527.8657
36 | 2569290.8237 | 1127524.3162
37 | 2569159.5948 | 1127439.0659
38 | 2569284.6527 | 1127523.1262
39 | 2569157.0513 | 1127480.2338
40 | 2569137.7894 | 1127454.7162
41 | 2569114.5998 | 1127428.7588
42 | 2569048.6227 | 1127470.0289
43 | 2569054.9864 | 1127508.8712
44 | 2569243.9338 | 1127519.2541
45 | 2569441.4807 | 1127329.4848
46 | 2569485.2251 | 1127382.4306
47 | 2569132.0482 | 1127351.2117
48 | 2569098.4931 | 1127392.5601
49 | 2569132.5437 | 1127349.0461
50 | 2569210.912 | 1127405.1851
51 | 2569071.5964 | 1127623.9991
52 | 2569056.7926 | 1127621.7567
53 | 2569084.1016 | 1127620.9033
54 | 2569045.2598 | 1127618.5614
55 | 2569124.4354 | 1127636.5601
56 | 2569084.3182 | 1127565.538
57 | 2569106.7201 | 1127551.0826
58 | 2569027.2753 | 1127611.7538
59 | 2569148.7164 | 1127651.765
60 | 2569014.3981 | 1127598.4124
61 | 2569017.2753 | 1127587.7288
62 | 2569144.4384 | 1127591.2579
63 | 2569141.1341 | 1127589.1921
64 | 2569158.355 | 1127598.6918
65 | 2569004.4308 | 1127555.0651
66 | 2569040.1192 | 1127534.5462
67 | 2569082.2402 | 1127532.9657
68 | 2568993.7532 | 1127573.4304
69 | 2569181.9908 | 1127609.6749
70 | 2569189.7111 | 1127613.2624
71 | 2569134.0963 | 1127577.6263
72 | 2569224.8127 | 1127379.5819
73 | 2569212.6353 | 1127366.3735
74 | 2569237.85 | 1127354.4898
75 | 2569106.9507 | 1127551.2273
76 | 2569048.0197 | 1127503.3803
77 | 2569028.4034 | 1127487.9194
78 | 2569003.4248 | 1127495.7851
79 | 2569065.2021 | 1127121.2806
80 | 2568934.0479 | 1127036.4726
81 | 2569206.6866 | 1127541.8555

## line_std_types
| c_nf_per_km | r_ohm_per_km | x_ohm_per_km | max_i_ka | type | q_mm2 | alpha | voltage_rating
NAYY 4x50 SE | 210 | 0.642 | 0.083 | 0.142 | cs | 50 | 0.00403 | LV
NAYY 4x120 SE | 264 | 0.225 | 0.08 | 0.242 | cs | 120 | 0.00403 | LV
NAYY 4x150 SE | 261 | 0.208 | 0.08 | 0.27 | cs | 150 | 0.00403 | LV
NA2XS2Y 1x95 RM/25 12/20 kV | 216 | 0.313 | 0.132 | 0.252 | cs | 95 | 0.00403 | MV
NA2XS2Y 1x185 RM/25 12/20 kV | 273 | 0.161 | 0.117 | 0.362 | cs | 185 | 0.00403 | MV
NA2XS2Y 1x240 RM/25 12/20 kV | 304 | 0.122 | 0.112 | 0.421 | cs | 240 | 0.00403 | MV
NA2XS2Y 1x95 RM/25 6/10 kV | 315 | 0.313 | 0.123 | 0.249 | cs | 95 | 0.00403 | MV
NA2XS2Y 1x185 RM/25 6/10 kV | 406 | 0.161 | 0.11 | 0.358 | cs | 185 | 0.00403 | MV
NA2XS2Y 1x240 RM/25 6/10 kV | 456 | 0.122 | 0.105 | 0.416 | cs | 240 | 0.00403 | MV
NA2XS2Y 1x150 RM/25 12/20 kV | 250 | 0.206 | 0.116 | 0.319 | cs | 150 | 0.00403 | MV
NA2XS2Y 1x120 RM/25 12/20 kV | 230 | 0.253 | 0.119 | 0.283 | cs | 120 | 0.00403 | MV
NA2XS2Y 1x70 RM/25 12/20 kV | 190 | 0.443 | 0.132 | 0.22 | cs | 70 | 0.00403 | MV
NA2XS2Y 1x150 RM/25 6/10 kV | 360 | 0.206 | 0.11 | 0.315 | cs | 150 | 0.00403 | MV
NA2XS2Y 1x120 RM/25 6/10 kV | 340 | 0.253 | 0.113 | 0.28 | cs | 120 | 0.00403 | MV
NA2XS2Y 1x70 RM/25 6/10 kV | 280 | 0.443 | 0.123 | 0.217 | cs | 70 | 0.00403 | MV
N2XS(FL)2Y 1x120 RM/35 64/110 kV | 112 | 0.153 | 0.166 | 0.366 | cs | 120 | 0.00393 | HV
N2XS(FL)2Y 1x185 RM/35 64/110 kV | 125 | 0.099 | 0.156 | 0.457 | cs | 185 | 0.00393 | HV
N2XS(FL)2Y 1x240 RM/35 64/110 kV | 135 | 0.075 | 0.149 | 0.526 | cs | 240 | 0.00393 | HV
N2XS(FL)2Y 1x300 RM/35 64/110 kV | 144 | 0.06 | 0.144 | 0.588 | cs | 300 | 0.00393 | HV
15-AL1/3-ST1A 0.4 | 11 | 1.8769 | 0.35 | 0.105 | ol | 16 | 0.00403 | LV
24-AL1/4-ST1A 0.4 | 11.25 | 1.2012 | 0.335 | 0.14 | ol | 24 | 0.00403 | LV
48-AL1/8-ST1A 0.4 | 12.2 | 0.5939 | 0.3 | 0.21 | ol | 48 | 0.00403 | LV
94-AL1/15-ST1A 0.4 | 13.2 | 0.306 | 0.29 | 0.35 | ol | 94 | 0.00403 | LV
34-AL1/6-ST1A 10.0 | 9.7 | 0.8342 | 0.36 | 0.17 | ol | 34 | 0.00403 | MV
48-AL1/8-ST1A 10.0 | 10.1 | 0.5939 | 0.35 | 0.21 | ol | 48 | 0.00403 | MV
70-AL1/11-ST1A 10.0 | 10.4 | 0.4132 | 0.339 | 0.29 | ol | 70 | 0.00403 | MV
94-AL1/15-ST1A 10.0 | 10.75 | 0.306 | 0.33 | 0.35 | ol | 94 | 0.00403 | MV
122-AL1/20-ST1A 10.0 | 11.1 | 0.2376 | 0.323 | 0.41 | ol | 122 | 0.00403 | MV
149-AL1/24-ST1A 10.0 | 11.25 | 0.194 | 0.315 | 0.47 | ol | 149 | 0.00403 | MV
34-AL1/6-ST1A 20.0 | 9.15 | 0.8342 | 0.382 | 0.17 | ol | 34 | 0.00403 | MV
48-AL1/8-ST1A 20.0 | 9.5 | 0.5939 | 0.372 | 0.21 | ol | 48 | 0.00403 | MV
70-AL1/11-ST1A 20.0 | 9.7 | 0.4132 | 0.36 | 0.29 | ol | 70 | 0.00403 | MV
94-AL1/15-ST1A 20.0 | 10 | 0.306 | 0.35 | 0.35 | ol | 94 | 0.00403 | MV
122-AL1/20-ST1A 20.0 | 10.3 | 0.2376 | 0.344 | 0.41 | ol | 122 | 0.00403 | MV
149-AL1/24-ST1A 20.0 | 10.5 | 0.194 | 0.337 | 0.47 | ol | 149 | 0.00403 | MV
184-AL1/30-ST1A 20.0 | 10.75 | 0.1571 | 0.33 | 0.535 | ol | 184 | 0.00403 | MV
243-AL1/39-ST1A 20.0 | 11 | 0.1188 | 0.32 | 0.645 | ol | 243 | 0.00403 | MV
48-AL1/8-ST1A 110.0 | 8 | 0.5939 | 0.46 | 0.21 | ol | 48 | 0.00403 | HV
70-AL1/11-ST1A 110.0 | 8.4 | 0.4132 | 0.45 | 0.29 | ol | 70 | 0.00403 | HV
94-AL1/15-ST1A 110.0 | 8.65 | 0.306 | 0.44 | 0.35 | ol | 94 | 0.00403 | HV
122-AL1/20-ST1A 110.0 | 8.5 | 0.2376 | 0.43 | 0.41 | ol | 122 | 0.00403 | HV
149-AL1/24-ST1A 110.0 | 8.75 | 0.194 | 0.41 | 0.47 | ol | 149 | 0.00403 | HV
184-AL1/30-ST1A 110.0 | 8.8 | 0.1571 | 0.4 | 0.535 | ol | 184 | 0.00403 | HV
243-AL1/39-ST1A 110.0 | 9 | 0.1188 | 0.39 | 0.645 | ol | 243 | 0.00403 | HV
305-AL1/39-ST1A 110.0 | 9.2 | 0.0949 | 0.38 | 0.74 | ol | 305 | 0.00403 | HV
490-AL1/64-ST1A 110.0 | 9.75 | 0.059 | 0.37 | 0.96 | ol | 490 | 0.00403 | HV
679-AL1/86-ST1A 110.0 | 9.95 | 0.042 | 0.36 | 1.15 | ol | 679 | 0.00403 | HV
490-AL1/64-ST1A 220.0 | 10 | 0.059 | 0.285 | 0.96 | ol | 490 | 0.00403 | HV
679-AL1/86-ST1A 220.0 | 11.7 | 0.042 | 0.275 | 1.15 | ol | 679 | 0.00403 | HV
490-AL1/64-ST1A 380.0 | 11 | 0.059 | 0.253 | 0.96 | ol | 490 | 0.00403 | HV
679-AL1/86-ST1A 380.0 | 14.6 | 0.042 | 0.25 | 1.15 | ol | 679 | 0.00403 | HV

## trafo_std_types
| i0_percent | pfe_kw | vkr_percent | sn_mva | vn_lv_kv | vn_hv_kv | vk_percent | shift_degree | vector_group | tap_side | tap_neutral | tap_min | tap_max | tap_step_degree | tap_step_percent | tap_phase_shifter
160 MVA 380/110 kV | 0.06 | 60 | 0.25 | 160 | 110 | 380 | 12.2 | 0 | Yy0 | hv | 0 | -9 | 9 | 0 | 1.5 | FALSE
100 MVA 220/110 kV | 0.06 | 55 | 0.26 | 100 | 110 | 220 | 12 | 0 | Yy0 | hv | 0 | -9 | 9 | 0 | 1.5 | FALSE
63 MVA 110/20 kV | 0.04 | 22 | 0.32 | 63 | 20 | 110 | 18 | 150 | YNd5 | hv | 0 | -9 | 9 | 0 | 1.5 | FALSE
40 MVA 110/20 kV | 0.05 | 18 | 0.34 | 40 | 20 | 110 | 16.2 | 150 | YNd5 | hv | 0 | -9 | 9 | 0 | 1.5 | FALSE
25 MVA 110/20 kV | 0.07 | 14 | 0.41 | 25 | 20 | 110 | 12 | 150 | YNd5 | hv | 0 | -9 | 9 | 0 | 1.5 | FALSE
63 MVA 110/10 kV | 0.04 | 22 | 0.32 | 63 | 10 | 110 | 18 | 150 | YNd5 | hv | 0 | -9 | 9 | 0 | 1.5 | FALSE
40 MVA 110/10 kV | 0.05 | 18 | 0.34 | 40 | 10 | 110 | 16.2 | 150 | YNd5 | hv | 0 | -9 | 9 | 0 | 1.5 | FALSE
25 MVA 110/10 kV | 0.07 | 14 | 0.41 | 25 | 10 | 110 | 12 | 150 | YNd5 | hv | 0 | -9 | 9 | 0 | 1.5 | FALSE
0.25 MVA 20/0.4 kV | 0.32 | 0.8 | 1.44 | 0.25 | 0.4 | 20 | 6 | 150 | Yzn5 | hv | 0 | -2 | 2 | 0 | 2.5 | FALSE
0.4 MVA 20/0.4 kV | 0.3375 | 1.35 | 1.425 | 0.4 | 0.4 | 20 | 6 | 150 | Dyn5 | hv | 0 | -2 | 2 | 0 | 2.5 | FALSE
0.63 MVA 20/0.4 kV | 0.2619 | 1.65 | 1.206 | 0.63 | 0.4 | 20 | 6 | 150 | Dyn5 | hv | 0 | -2 | 2 | 0 | 2.5 | FALSE
0.25 MVA 10/0.4 kV | 0.24 | 0.6 | 1.2 | 0.25 | 0.4 | 10 | 4 | 150 | Dyn5 | hv | 0 | -2 | 2 | 0 | 2.5 | FALSE
0.4 MVA 10/0.4 kV | 0.2375 | 0.95 | 1.325 | 0.4 | 0.4 | 10 | 4 | 150 | Dyn5 | hv | 0 | -2 | 2 | 0 | 2.5 | FALSE
0.63 MVA 10/0.4 kV | 0.1873 | 1.18 | 1.0794 | 0.63 | 0.4 | 10 | 4 | 150 | Dyn5 | hv | 0 | -2 | 2 | 0 | 2.5 | FALSE

## trafo3w_std_types
| sn_hv_mva | sn_mv_mva | sn_lv_mva | vn_hv_kv | vn_mv_kv | vn_lv_kv | vk_hv_percent | vk_mv_percent | vk_lv_percent | vkr_hv_percent | vkr_mv_percent | vkr_lv_percent | pfe_kw | i0_percent | shift_mv_degree | shift_lv_degree | vector_group | tap_side | tap_neutral | tap_min | tap_max | tap_step_percent
63/25/38 MVA 110/20/10 kV | 63 | 25 | 38 | 110 | 20 | 10 | 10.4 | 10.4 | 10.4 | 0.28 | 0.32 | 0.35 | 35 | 0.89 | 0 | 0 | YN0yn0yn0 | hv | 0 | -10 | 10 | 1.2
63/25/38 MVA 110/10/10 kV | 63 | 25 | 38 | 110 | 10 | 10 | 10.4 | 10.4 | 10.4 | 0.28 | 0.32 | 0.35 | 35 | 0.89 | 0 | 0 | YN0yn0yn0 | hv | 0 | -10 | 10 | 1.2

## fuse_std_types
| fuse_type | i_rated_a | t_avg | t_min | t_total | x_avg | x_min | x_total
HV 100A | HV 100A | 100 | 0 | [10.0, 3.64, 0.854, 0.281, 0.1, 0.0531, 0.022, 0.01] | [10.0, 4.267, 1.21, 0.403, 0.1, 0.058, 0.022, 0.01] | 0 | [300.0, 350.0, 450.0, 550.0, 700.0, 850.0, 1200.0, 1752.0] | [600.0, 700.0, 900.0, 1150.0, 1665.0, 2000.0, 3000.0, 4313.0]
HV 10A | HV 10A | 10 | 0 | [10.0, 1675.0, 0.344, 0.156, 0.1, 0.0417, 0.0171, 0.01] | [10.0, 1.3, 0.3, 0.155, 0.1, 0.0555, 0.023, 0.01] | 0 | [30.0, 32.0, 35.0, 37.0, 39.0, 50.0, 70.0, 88.0] | [60.0, 70.0, 80.0, 87.0, 94.0, 110.0, 150.0, 216.0]
HV 125A | HV 125A | 125 | 0 | [10.0, 1.82, 0.344, 0.1, 0.0467, 0.0269, 0.01] | [10.0, 2.478, 0.426, 0.1, 0.0427, 0.0211, 0.01] | 0 | [375.0, 500.0, 700.0, 925.0, 1200.0, 1500.0, 2341.0] | [750.0, 1000.0, 1500.0, 2200.0, 3000.0, 4000.0, 5765.0]
HV 160A | HV 160A | 160 | 0 | [10.0, 4.15, 1.03, 0.198, 0.1, 0.051, 0.0172, 0.01] | [10.0, 2.3, 0.734, 0.274, 0.1, 0.046, 0.0177, 0.01] | 0 | [480.0, 550.0, 700.0, 1000.0, 1260.0, 1600.0, 2500.0, 3227.0] | [960.0, 1300.0, 1700.0, 2200.0, 2996.0, 4000.0, 6000.0, 7946.0]
HV 16A | HV 16A | 16 | 0 | [10.0, 0.352, 0.164, 0.1, 0.0649, 0.0342, 0.01] | [10.0, 2.34, 0.722, 0.181, 0.1, 0.055, 0.0296, 0.01] | 0 | [48.0, 60.0, 65.0, 71.0, 80.0, 100.0, 162.0] | [96.0, 110.0, 125.0, 150.0, 168.0, 200.0, 250.0, 398.0]
HV 200A | HV 200A | 200 | 0 | [10.0, 4.267, 1.21, 0.403, 0.1, 0.058, 0.022, 0.01] | [10.0, 3.73, 1.654, 0.328, 0.1, 0.0531, 0.019, 0.01] | 0 | [600.0, 700.0, 900.0, 1150.0, 1665.0, 2000.0, 3000.0, 4313.0] | [1200.0, 1500.0, 1800.0, 2700.0, 3960.0, 5000.0, 7500.0, 10620.0]
HV 20A | HV 20A | 20 | 0 | [10.0, 1.3, 0.3, 0.155, 0.1, 0.0555, 0.023, 0.01] | [10.0, 1.3, 0.161, 0.1, 0.0611, 0.0399, 0.0141, 0.01] | 0 | [60.0, 70.0, 80.0, 87.0, 94.0, 110.0, 150.0, 216.0] | [120.0, 150.0, 200.0, 223.0, 260.0, 300.0, 450.0, 532.0]
HV 25A | HV 25A | 25 | 0 | [10.0, 2.512, 0.833, 0.299, 0.1, 0.0372, 0.0223, 0.01] | [10.0, 3.125, 0.597, 0.198, 0.1, 0.0378, 0.022, 0.01] | 0 | [75.0, 82.0, 90.0, 100.0, 124.0, 170.0, 200.0, 289.0] | [150.0, 170.0, 210.0, 250.0, 294.0, 400.0, 500.0, 711.0]
HV 31.5A | HV 31.5A | 31.5 | 0 | [10.0, 2.34, 0.722, 0.181, 0.1, 0.055, 0.0296, 0.01] | [10.0, 2.84, 0.368, 0.164, 0.1, 0.0621, 0.0378, 0.0195, 0.01] | 0 | [95.0, 110.0, 125.0, 150.0, 165.0, 200.0, 250.0, 390.0] | [189.0, 220.0, 300.0, 350.0, 393.0, 450.0, 530.0, 700.0, 960.0]
HV 40A | HV 40A | 40 | 0 | [10.0, 1.3, 0.161, 0.1, 0.0611, 0.0399, 0.0141, 0.01] | [10.0, 2.05, 0.369, 0.198, 0.1, 0.051, 0.0298, 0.01] | 0 | [120.0, 150.0, 200.0, 223.0, 260.0, 300.0, 450.0, 532.0] | [240.0, 300.0, 400.0, 450.0, 530.0, 650.0, 800.0, 1311.0]
HV 50A | HV 50A | 50 | 0 | [10.0, 3.215, 0.597, 0.198, 0.1, 0.0378, 0.022, 0.01] | [10.0, 3.64, 0.854, 0.281, 0.1, 0.0531, 0.022, 0.01] | 0 | [150.0, 170.0, 210.0, 250.0, 294.0, 400.0, 500.0, 711.0] | [300.0, 350.0, 450.0, 550.0, 700.0, 850.0, 1200.0, 1752.0]
HV 6.3A | HV 6.3A | 6.3 | 0 | [10.0, 1.39, 0.344, 0.168, 0.1, 0.056, 0.0263, 0.01] | [10.0, 1.711, 0.516, 0.198, 0.1, 0.0634, 0.0303, 0.01] | 0 | [19.0, 19.5, 20.4, 20.8, 22.0, 25.0, 32.0, 48.0] | [38.0, 40.0, 43.0, 48.0, 53.0, 60.0, 75.0, 118.0]
HV 63A | HV 63A | 63 | 0 | [10.0, 2.84, 0.368, 0.164, 0.1, 0.0621, 0.0378, 0.0195, 0.01] | [10.0, 1.82, 0.344, 0.1, 0.0467, 0.0269, 0.01] | 0 | [189.0, 220.0, 300.0, 350.0, 393.0, 450.0, 530.0, 700.0, 961.0] | [378.0, 500.0, 700.0, 934.0, 1200.0, 1500.0, 2366.0]
HV 80A | HV 80A | 80 | 0 | [10.0, 2.05, 0.369, 0.198, 0.1, 0.051, 0.0298, 0.01] | [10.0, 4.15, 1.03, 0.198, 0.1, 0.051, 0.0172, 0.01] | 0 | [240.0, 300.0, 400.0, 450.0, 530.0, 650.0, 800.0, 1311.0] | [480.0, 550.0, 700.0, 1000.0, 1260.0, 1600.0, 2500.0, 3227.0]
Siemens NH-1-100 | Siemens NH-1-100 | 100 | [5400.0, 2000.0, 400.0, 20.0, 1.0, 0.2, 0.012, 0.004] | 0 | 0 | [150.0, 190.0, 250.0, 430.0, 900.0, 1250.0, 2700.0, 3600.0] | 0 | 0
Siemens NH-1-125 | Siemens NH-1-125 | 125 | [4800.0, 120.0, 7.0, 0.1, 0.004] | 0 | 0 | [180.0, 400.0, 740.0, 2000.0, 4250.0] | 0 | 0
Siemens NH-1-16 | Siemens NH-1-16 | 16 | [4000.0, 400.0, 2.0, 0.1, 0.04, 0.01] | 0 | 0 | [26.0, 35.0, 75.0, 150.0, 200.0, 300.0] | 0 | 0
Siemens NH-1-160 | Siemens NH-1-160 | 160 | [4800.0, 120.0, 7.0, 0.1, 0.004] | 0 | 0 | [210.0, 500.0, 900.0, 2300.0, 5000.0] | 0 | 0
Siemens NH-1-25 | Siemens NH-1-25 | 25 | [4000.0, 1000.0, 10.0, 0.2, 0.02, 0.01] | 0 | 0 | [40.0, 50.0, 100.0, 210.0, 400.0, 500.0] | 0 | 0
Siemens NH-1-50 | Siemens NH-1-50 | 50 | [4000.0, 40.0, 4.0, 1.0, 0.02, 0.01] | 0 | 0 | [86.0, 200.0, 300.0, 400.0, 1000.0, 1280.0] | 0 | 0
Siemens NH-1-63 | Siemens NH-1-63 | 63 | [4000.0, 100.0, 10.0, 2.0, 0.04, 0.01] | 0 | 0 | [100.0, 200.0, 300.0, 400.0, 1000.0, 1500.0] | 0 | 0
Siemens NH-1-80 | Siemens NH-1-80 | 80 | [4800.0, 120.0, 7.0, 0.1, 0.01] | 0 | 0 | [150.58, 250.0, 450.0, 1150.0, 2470.0] | 0 | 0
Siemens NH-2-1000 | Siemens NH-2-1000 | 1000 | [4800.0, 120.0, 7.0, 0.1, 0.004] | 0 | 0 | [1900.0, 3500.0, 8400.0, 24000.0, 52000.0] | 0 | 0
Siemens NH-2-200 | Siemens NH-2-200 | 200 | [4800.0, 120.0, 7.0, 0.1, 0.004] | 0 | 0 | [280.0, 650.0, 1200.0, 3000.0, 7000.0] | 0 | 0
Siemens NH-2-224 | Siemens NH-2-224 | 224 | [4800.0, 120.0, 7.0, 0.2, 0.04, 0.004] | 0 | 0 | [400.0, 750.0, 1453.0, 3025.0, 4315.0, 7600.0] | 0 | 0
Siemens NH-2-250 | Siemens NH-2-250 | 250 | [4800.0, 120.0, 7.0, 0.1, 0.004] | 0 | 0 | [450.0, 800.0, 1650.0, 4000.0, 8500.0] | 0 | 0
Siemens NH-2-315 | Siemens NH-2-315 | 315 | [4800.0, 120.0, 7.0, 0.1, 0.004] | 0 | 0 | [550.0, 920.0, 1900.0, 5000.0, 11000.0] | 0 | 0
Siemens NH-2-355 | Siemens NH-2-355 | 355 | [4800.0, 120.0, 6.0, 0.1, 0.004] | 0 | 0 | [650.0, 1116.27, 2350.0, 5840.0, 12790.0] | 0 | 0
Siemens NH-2-400 | Siemens NH-2-400 | 400 | [4800.0, 120.0, 7.0, 0.1, 0.004] | 0 | 0 | [720.0, 1350.0, 2800.0, 6500.0, 15000.0] | 0 | 0
Siemens NH-2-425 | Siemens NH-2-425 | 425 | [4800.0, 120.0, 7.0, 0.1, 0.004] | 0 | 0 | [850.0, 1500.0, 3050.0, 7500.0, 16500.0] | 0 | 0
Siemens NH-2-630 | Siemens NH-2-630 | 630 | [4800.0, 120.0, 7.0, 0.1, 0.004] | 0 | 0 | [1200.0, 2000.0, 4800.0, 12000.0, 26000.0] | 0 | 0

## dtypes
| element | column | dtype
0 | bus | name | object
1 | bus | vn_kv | float64
2 | bus | type | object
3 | bus | zone | object
4 | bus | in_service | bool
5 | load | name | object
6 | load | bus | uint32
7 | load | p_mw | float64
8 | load | q_mvar | float64
9 | load | const_z_percent | float64
10 | load | const_i_percent | float64
11 | load | sn_mva | float64
12 | load | scaling | float64
13 | load | in_service | bool
14 | load | type | object
15 | ext_grid | name | object
16 | ext_grid | bus | uint32
17 | ext_grid | vm_pu | float64
18 | ext_grid | va_degree | float64
19 | ext_grid | slack_weight | float64
20 | ext_grid | in_service | bool
21 | line | name | object
22 | line | std_type | object
23 | line | from_bus | uint32
24 | line | to_bus | uint32
25 | line | length_km | float64
26 | line | r_ohm_per_km | float64
27 | line | x_ohm_per_km | float64
28 | line | c_nf_per_km | float64
29 | line | g_us_per_km | float64
30 | line | max_i_ka | float64
31 | line | df | float64
32 | line | parallel | uint32
33 | line | type | object
34 | line | in_service | bool
35 | trafo | name | object
36 | trafo | std_type | object
37 | trafo | hv_bus | uint32
38 | trafo | lv_bus | uint32
39 | trafo | sn_mva | float64
40 | trafo | vn_hv_kv | float64
41 | trafo | vn_lv_kv | float64
42 | trafo | vk_percent | float64
43 | trafo | vkr_percent | float64
44 | trafo | pfe_kw | float64
45 | trafo | i0_percent | float64
46 | trafo | shift_degree | float64
47 | trafo | tap_side | object
48 | trafo | tap_neutral | int32
49 | trafo | tap_min | int32
50 | trafo | tap_max | int32
51 | trafo | tap_step_percent | float64
52 | trafo | tap_step_degree | float64
53 | trafo | tap_pos | int32
54 | trafo | tap_phase_shifter | bool
55 | trafo | parallel | uint32
56 | trafo | df | float64
57 | trafo | in_service | bool
58 | line_geodata | coords | object
59 | bus_geodata | x | float64
60 | bus_geodata | y | float64
61 | bus_geodata | coords | object

## parameters
| version | format_version | converged | OPF_converged | name | f_hz | sn_mva
0 | 2.14.6 | 2.14.0 | FALSE | FALSE |  | 50 | 1