## bus
| name | vn_kv | type | zone | in_service
0 | bus_LV_5409-48_0_2_node_0 | 0.4 | n |  | TRUE
1 | bus_LV_5409-48_0_2_node_1 | 0.4 | n |  | TRUE
2 | bus_LV_5409-48_0_2_node_2 | 0.4 | n |  | TRUE
3 | bus_LV_5409-48_0_2_node_3 | 0.4 | n |  | TRUE
4 | bus_LV_5409-48_0_2_node_4 | 0.4 | n |  | TRUE
5 | bus_LV_5409-48_0_2_node_5 | 0.4 | n |  | TRUE
6 | bus_LV_5409-48_0_2_node_6 | 0.4 | n |  | TRUE
7 | bus_LV_5409-48_0_2_node_15 | 0.4 | n |  | TRUE
8 | bus_LV_5409-48_0_2_node_47 | 0.4 | n |  | TRUE
9 | bus_LV_5409-48_0_2_node_53 | 0.4 | n |  | TRUE
10 | bus_LV_5409-48_0_2_node_43 | 0.4 | n |  | TRUE
11 | bus_LV_5409-48_0_2_node_16 | 0.4 | n |  | TRUE
12 | bus_LV_5409-48_0_2_node_60 | 0.4 | n |  | TRUE
13 | bus_LV_5409-48_0_2_node_45 | 0.4 | n |  | TRUE
14 | bus_LV_5409-48_0_2_node_20 | 0.4 | n |  | TRUE
15 | bus_LV_5409-48_0_2_node_7 | 0.4 | n |  | TRUE
16 | bus_LV_5409-48_0_2_node_8 | 0.4 | n |  | TRUE
17 | bus_LV_5409-48_0_2_node_9 | 0.4 | n |  | TRUE
18 | bus_LV_5409-48_0_2_node_10 | 0.4 | n |  | TRUE
19 | bus_LV_5409-48_0_2_node_11 | 0.4 | n |  | TRUE
20 | bus_LV_5409-48_0_2_node_56 | 0.4 | n |  | TRUE
21 | bus_LV_5409-48_0_2_node_59 | 0.4 | n |  | TRUE
22 | bus_LV_5409-48_0_2_node_52 | 0.4 | n |  | TRUE
23 | bus_LV_5409-48_0_2_node_31 | 0.4 | n |  | TRUE
24 | bus_LV_5409-48_0_2_node_12 | 0.4 | n |  | TRUE
25 | bus_LV_5409-48_0_2_node_13 | 0.4 | n |  | TRUE
26 | bus_LV_5409-48_0_2_node_14 | 0.4 | n |  | TRUE
27 | bus_LV_5409-48_0_2_node_17 | 0.4 | n |  | TRUE
28 | bus_LV_5409-48_0_2_node_32 | 0.4 | n |  | TRUE
29 | bus_LV_5409-48_0_2_node_33 | 0.4 | n |  | TRUE
30 | bus_LV_5409-48_0_2_node_18 | 0.4 | n |  | TRUE
31 | bus_LV_5409-48_0_2_node_19 | 0.4 | n |  | TRUE
32 | bus_LV_5409-48_0_2_node_21 | 0.4 | n |  | TRUE
33 | bus_LV_5409-48_0_2_node_44 | 0.4 | n |  | TRUE
34 | bus_LV_5409-48_0_2_node_22 | 0.4 | n |  | TRUE
35 | bus_LV_5409-48_0_2_node_23 | 0.4 | n |  | TRUE
36 | bus_LV_5409-48_0_2_node_24 | 0.4 | n |  | TRUE
37 | bus_LV_5409-48_0_2_node_25 | 0.4 | n |  | TRUE
38 | bus_LV_5409-48_0_2_node_36 | 0.4 | n |  | TRUE
39 | bus_LV_5409-48_0_2_node_38 | 0.4 | n |  | TRUE
40 | bus_LV_5409-48_0_2_node_34 | 0.4 | n |  | TRUE
41 | bus_LV_5409-48_0_2_node_26 | 0.4 | n |  | TRUE
42 | bus_LV_5409-48_0_2_node_27 | 0.4 | n |  | TRUE
43 | bus_LV_5409-48_0_2_node_28 | 0.4 | n |  | TRUE
44 | bus_LV_5409-48_0_2_node_29 | 0.4 | n |  | TRUE
45 | bus_LV_5409-48_0_2_node_30 | 0.4 | n |  | TRUE
46 | bus_LV_5409-48_0_2_node_41 | 0.4 | n |  | TRUE
47 | bus_LV_5409-48_0_2_node_42 | 0.4 | n |  | TRUE
48 | bus_LV_5409-48_0_2_node_40 | 0.4 | n |  | TRUE
49 | bus_LV_5409-48_0_2_node_35 | 0.4 | n |  | TRUE
50 | bus_LV_5409-48_0_2_node_37 | 0.4 | n |  | TRUE
51 | bus_LV_5409-48_0_2_node_39 | 0.4 | n |  | TRUE
52 | bus_LV_5409-48_0_2_node_46 | 0.4 | n |  | TRUE
53 | bus_LV_5409-48_0_2_node_49 | 0.4 | n |  | TRUE
54 | bus_LV_5409-48_0_2_node_48 | 0.4 | n |  | TRUE
55 | bus_LV_5409-48_0_2_node_50 | 0.4 | n |  | TRUE
56 | bus_LV_5409-48_0_2_node_51 | 0.4 | n |  | TRUE
57 | bus_LV_5409-48_0_2_node_57 | 0.4 | n |  | TRUE
58 | bus_LV_5409-48_0_2_node_58 | 0.4 | n |  | TRUE
59 | bus_MV_190_0_node_180 | 20 | n |  | TRUE

## load
| name | bus | p_mw | q_mvar | const_z_percent | const_i_percent | sn_mva | scaling | in_service | type
0 | LV_5409-48_0_2_load_0 | 0 | 0.013267 | 0.0033249 | 0 | 0 |  | 1 | TRUE | wye
1 | LV_5409-48_0_2_load_1 | 1 | 0.0023952 | 0.00060029 | 0 | 0 |  | 1 | TRUE | wye
2 | LV_5409-48_0_2_load_3 | 3 | 0.0065558 | 0.001643 | 0 | 0 |  | 1 | TRUE | wye
3 | LV_5409-48_0_2_load_5 | 5 | 0.0042422 | 0.0010632 | 0 | 0 |  | 1 | TRUE | wye
4 | LV_5409-48_0_2_load_6 | 6 | 0.0029903 | 0.00074945 | 0 | 0 |  | 1 | TRUE | wye
5 | LV_5409-48_0_2_load_15 | 7 | 0.0035218 | 0.00088264 | 0 | 0 |  | 1 | TRUE | wye
6 | LV_5409-48_0_2_load_47 | 8 | 0.013104 | 0.0032841 | 0 | 0 |  | 1 | TRUE | wye
7 | LV_5409-48_0_2_load_53 | 9 | 0.0089419 | 0.002241 | 0 | 0 |  | 1 | TRUE | wye
8 | LV_5409-48_0_2_load_16 | 11 | 0.0034046 | 0.00085328 | 0 | 0 |  | 1 | TRUE | wye
9 | LV_5409-48_0_2_load_60 | 12 | 0.0023646 | 0.00059262 | 0 | 0 |  | 1 | TRUE | wye
10 | LV_5409-48_0_2_load_20 | 14 | 0.0035209 | 0.00088243 | 0 | 0 |  | 1 | TRUE | wye
11 | LV_5409-48_0_2_load_7 | 15 | 0.0035811 | 0.0008975 | 0 | 0 |  | 1 | TRUE | wye
12 | LV_5409-48_0_2_load_8 | 16 | 0.0019376 | 0.00048561 | 0 | 0 |  | 1 | TRUE | wye
13 | LV_5409-48_0_2_load_9 | 17 | 0.0034541 | 0.00086568 | 0 | 0 |  | 1 | TRUE | wye
14 | LV_5409-48_0_2_load_10 | 18 | 0.0010608 | 0.00026587 | 0 | 0 |  | 1 | TRUE | wye
15 | LV_5409-48_0_2_load_11 | 19 | 0.0010478 | 0.0002626 | 0 | 0 |  | 1 | TRUE | wye
16 | LV_5409-48_0_2_load_56 | 20 | 0.0029708 | 0.00074455 | 0 | 0 |  | 1 | TRUE | wye
17 | LV_5409-48_0_2_load_59 | 21 | 0.0012665 | 0.00031741 | 0 | 0 |  | 1 | TRUE | wye
18 | LV_5409-48_0_2_load_52 | 22 | 0.002448 | 0.00061352 | 0 | 0 |  | 1 | TRUE | wye
19 | LV_5409-48_0_2_load_31 | 23 | 0.0011409 | 0.00028594 | 0 | 0 |  | 1 | TRUE | wye
20 | LV_5409-48_0_2_load_12 | 24 | 0.0045304 | 0.0011354 | 0 | 0 |  | 1 | TRUE | wye
21 | LV_5409-48_0_2_load_13 | 25 | 0.0034556 | 0.00086606 | 0 | 0 |  | 1 | TRUE | wye
22 | LV_5409-48_0_2_load_14 | 26 | 0.0027682 | 0.00069378 | 0 | 0 |  | 1 | TRUE | wye
23 | LV_5409-48_0_2_load_17 | 27 | 0.0052366 | 0.0013124 | 0 | 0 |  | 1 | TRUE | wye
24 | LV_5409-48_0_2_load_32 | 28 | 0.002141 | 0.00053658 | 0 | 0 |  | 1 | TRUE | wye
25 | LV_5409-48_0_2_load_33 | 29 | 0.0022668 | 0.0005681 | 0 | 0 |  | 1 | TRUE | wye
26 | LV_5409-48_0_2_load_18 | 30 | 0.010727 | 0.0026885 | 0 | 0 |  | 1 | TRUE | wye
27 | LV_5409-48_0_2_load_21 | 32 | 0.0059096 | 0.0014811 | 0 | 0 |  | 1 | TRUE | wye
28 | LV_5409-48_0_2_load_44 | 33 | 0.0035445 | 0.00088834 | 0 | 0 |  | 1 | TRUE | wye
29 | LV_5409-48_0_2_load_22 | 34 | 0.0015559 | 0.00038995 | 0 | 0 |  | 1 | TRUE | wye
30 | LV_5409-48_0_2_load_23 | 35 | 0.0018456 | 0.00046256 | 0 | 0 |  | 1 | TRUE | wye
31 | LV_5409-48_0_2_load_24 | 36 | 0.003328 | 0.00083408 | 0 | 0 |  | 1 | TRUE | wye
32 | LV_5409-48_0_2_load_38 | 39 | 0.0033295 | 0.00083445 | 0 | 0 |  | 1 | TRUE | wye
33 | LV_5409-48_0_2_load_34 | 40 | 0.0017785 | 0.00044572 | 0 | 0 |  | 1 | TRUE | wye
34 | LV_5409-48_0_2_load_26 | 41 | 0.002619 | 0.00065638 | 0 | 0 |  | 1 | TRUE | wye
35 | LV_5409-48_0_2_load_27 | 42 | 0.0045313 | 0.0011357 | 0 | 0 |  | 1 | TRUE | wye
36 | LV_5409-48_0_2_load_29 | 44 | 0.0013312 | 0.00033364 | 0 | 0 |  | 1 | TRUE | wye
37 | LV_5409-48_0_2_load_30 | 45 | 0.0030346 | 0.00076054 | 0 | 0 |  | 1 | TRUE | wye
38 | LV_5409-48_0_2_load_41 | 46 | 0.0013835 | 0.00034674 | 0 | 0 |  | 1 | TRUE | wye
39 | LV_5409-48_0_2_load_42 | 47 | 0.0098284 | 0.0024632 | 0 | 0 |  | 1 | TRUE | wye
40 | LV_5409-48_0_2_load_40 | 48 | 0.0017473 | 0.00043792 | 0 | 0 |  | 1 | TRUE | wye
41 | LV_5409-48_0_2_load_35 | 49 | 0.0015991 | 0.00040078 | 0 | 0 |  | 1 | TRUE | wye
42 | LV_5409-48_0_2_load_37 | 50 | 0.00094298 | 0.00023633 | 0 | 0 |  | 1 | TRUE | wye
43 | LV_5409-48_0_2_load_39 | 51 | 0.0033201 | 0.0008321 | 0 | 0 |  | 1 | TRUE | wye
44 | LV_5409-48_0_2_load_49 | 53 | 0.0044802 | 0.0011228 | 0 | 0 |  | 1 | TRUE | wye
45 | LV_5409-48_0_2_load_48 | 54 | 0.0072321 | 0.0018125 | 0 | 0 |  | 1 | TRUE | wye
46 | LV_5409-48_0_2_load_51 | 56 | 0.0045098 | 0.0011303 | 0 | 0 |  | 1 | TRUE | wye
47 | LV_5409-48_0_2_load_57 | 57 | 0.014268 | 0.003576 | 0 | 0 |  | 1 | TRUE | wye
48 | LV_5409-48_0_2_load_58 | 58 | 0.0024016 | 0.0006019 | 0 | 0 |  | 1 | TRUE | wye

## ext_grid
| name | bus | vm_pu | va_degree | slack_weight | in_service
0 |  | 33 | 1 | 0 | 1 | TRUE

## line
| name | std_type | from_bus | to_bus | length_km | r_ohm_per_km | x_ohm_per_km | c_nf_per_km | g_us_per_km | max_i_ka | df | parallel | type | in_service
0 | LV_5409-48_0_2_line_0 | NAYY 4x150 SE | 0 | 1 | 0.0046005 | 0.208 | 0.08 | 261 | 0 | 0.27 | 1 | 1 | cs | TRUE
1 | LV_5409-48_0_2_line_1 | NAYY 4x150 SE | 0 | 2 | 0.017037 | 0.208 | 0.08 | 261 | 0 | 0.27 | 1 | 1 | cs | TRUE
2 | LV_5409-48_0_2_line_2 | NAYY 4x150 SE | 1 | 3 | 0.026485 | 0.208 | 0.08 | 261 | 0 | 0.27 | 1 | 1 | cs | TRUE
3 | LV_5409-48_0_2_line_3 | NAYY 4x150 SE | 2 | 4 | 0.010041 | 0.208 | 0.08 | 261 | 0 | 0.27 | 1 | 1 | cs | TRUE
4 | LV_5409-48_0_2_line_4 | NAYY 4x150 SE | 2 | 5 | 0.03753 | 0.208 | 0.08 | 261 | 0 | 0.27 | 1 | 1 | cs | TRUE
5 | LV_5409-48_0_2_line_5 | NAYY 4x150 SE | 2 | 6 | 0.020298 | 0.208 | 0.08 | 261 | 0 | 0.27 | 1 | 1 | cs | TRUE
6 | LV_5409-48_0_2_line_6 | NAYY 4x150 SE | 3 | 7 | 0.0042772 | 0.208 | 0.08 | 261 | 0 | 0.27 | 1 | 1 | cs | TRUE
7 | LV_5409-48_0_2_line_7 | NAYY 4x150 SE | 4 | 8 | 0.01454 | 0.208 | 0.08 | 261 | 0 | 0.27 | 1 | 1 | cs | TRUE
8 | LV_5409-48_0_2_line_8 | NAYY 4x150 SE | 5 | 9 | 0.012579 | 0.208 | 0.08 | 261 | 0 | 0.27 | 1 | 1 | cs | TRUE
9 | LV_5409-48_0_2_line_9 | NAYY 4x150 SE | 6 | 10 | 0.022648 | 0.208 | 0.08 | 261 | 0 | 0.27 | 1 | 1 | cs | TRUE
10 | LV_5409-48_0_2_line_10 | NAYY 4x150 SE | 7 | 11 | 0.0097509 | 0.208 | 0.08 | 261 | 0 | 0.27 | 1 | 1 | cs | TRUE
11 | LV_5409-48_0_2_line_11 | NAYY 4x150 SE | 8 | 12 | 0.019238 | 0.208 | 0.08 | 261 | 0 | 0.27 | 1 | 1 | cs | TRUE
12 | LV_5409-48_0_2_line_12 | NAYY 4x150 SE | 8 | 13 | 0.020031 | 0.208 | 0.08 | 261 | 0 | 0.27 | 1 | 1 | cs | TRUE
13 | LV_5409-48_0_2_line_13 | NAYY 4x150 SE | 10 | 14 | 0.020498 | 0.208 | 0.08 | 261 | 0 | 0.27 | 1 | 1 | cs | TRUE
14 | LV_5409-48_0_2_line_14 | NAYY 4x150 SE | 11 | 26 | 0.048463 | 0.208 | 0.08 | 261 | 0 | 0.27 | 1 | 1 | cs | TRUE
15 | LV_5409-48_0_2_line_15 | NAYY 4x150 SE | 13 | 52 | 0.032259 | 0.208 | 0.08 | 261 | 0 | 0.27 | 1 | 2 | cs | TRUE
16 | LV_5409-48_0_2_line_16 | NAYY 4x150 SE | 13 | 33 | 0.00932 | 0.208 | 0.08 | 261 | 0 | 0.27 | 1 | 2 | cs | TRUE
17 | LV_5409-48_0_2_line_17 | NAYY 4x150 SE | 14 | 31 | 0.014906 | 0.208 | 0.08 | 261 | 0 | 0.27 | 1 | 1 | cs | TRUE
18 | LV_5409-48_0_2_line_18 | NAYY 4x150 SE | 15 | 16 | 0.022347 | 0.208 | 0.08 | 261 | 0 | 0.27 | 1 | 1 | cs | TRUE
19 | LV_5409-48_0_2_line_19 | NAYY 4x150 SE | 15 | 17 | 0.016491 | 0.208 | 0.08 | 261 | 0 | 0.27 | 1 | 1 | cs | TRUE
20 | LV_5409-48_0_2_line_20 | NAYY 4x150 SE | 16 | 18 | 0.00050078 | 0.208 | 0.08 | 261 | 0 | 0.27 | 1 | 1 | cs | TRUE
21 | LV_5409-48_0_2_line_21 | NAYY 4x150 SE | 17 | 19 | 0.0085074 | 0.208 | 0.08 | 261 | 0 | 0.27 | 1 | 1 | cs | TRUE
22 | LV_5409-48_0_2_line_22 | NAYY 4x150 SE | 18 | 20 | 0.0021463 | 0.208 | 0.08 | 261 | 0 | 0.27 | 1 | 1 | cs | TRUE
23 | LV_5409-48_0_2_line_23 | NAYY 4x150 SE | 19 | 21 | 0.00809 | 0.208 | 0.08 | 261 | 0 | 0.27 | 1 | 1 | cs | TRUE
24 | LV_5409-48_0_2_line_24 | NAYY 4x150 SE | 20 | 22 | 0.014645 | 0.208 | 0.08 | 261 | 0 | 0.27 | 1 | 1 | cs | TRUE
25 | LV_5409-48_0_2_line_25 | NAYY 4x150 SE | 21 | 23 | 0.00012139 | 0.208 | 0.08 | 261 | 0 | 0.27 | 1 | 1 | cs | TRUE
26 | LV_5409-48_0_2_line_26 | NAYY 4x150 SE | 22 | 55 | 0.0096623 | 0.208 | 0.08 | 261 | 0 | 0.27 | 1 | 1 | cs | TRUE
27 | LV_5409-48_0_2_line_27 | NAYY 4x150 SE | 23 | 43 | 0.0093885 | 0.208 | 0.08 | 261 | 0 | 0.27 | 1 | 1 | cs | TRUE
28 | LV_5409-48_0_2_line_28 | NAYY 4x150 SE | 24 | 25 | 0.011506 | 0.208 | 0.08 | 261 | 0 | 0.27 | 1 | 1 | cs | TRUE
29 | LV_5409-48_0_2_line_29 | NAYY 4x150 SE | 25 | 26 | 0.02062 | 0.208 | 0.08 | 261 | 0 | 0.27 | 1 | 1 | cs | TRUE
30 | LV_5409-48_0_2_line_30 | NAYY 4x150 SE | 27 | 28 | 0.0898 | 0.208 | 0.08 | 261 | 0 | 0.27 | 1 | 1 | cs | TRUE
31 | LV_5409-48_0_2_line_31 | NAYY 4x150 SE | 28 | 29 | 0.051088 | 0.208 | 0.08 | 261 | 0 | 0.27 | 1 | 1 | cs | TRUE
32 | LV_5409-48_0_2_line_32 | NAYY 4x150 SE | 29 | 37 | 0.010666 | 0.208 | 0.08 | 261 | 0 | 0.27 | 1 | 1 | cs | TRUE
33 | LV_5409-48_0_2_line_33 | NAYY 4x150 SE | 30 | 31 | 0.029114 | 0.208 | 0.08 | 261 | 0 | 0.27 | 1 | 1 | cs | TRUE
34 | LV_5409-48_0_2_line_34 | NAYY 4x150 SE | 31 | 32 | 0.0013864 | 0.208 | 0.08 | 261 | 0 | 0.27 | 1 | 1 | cs | TRUE
35 | LV_5409-48_0_2_line_35 | NAYY 4x150 SE | 34 | 35 | 0.02987 | 0.208 | 0.08 | 261 | 0 | 0.27 | 1 | 1 | cs | TRUE
36 | LV_5409-48_0_2_line_36 | NAYY 4x150 SE | 34 | 36 | 0.017625 | 0.208 | 0.08 | 261 | 0 | 0.27 | 1 | 1 | cs | TRUE
37 | LV_5409-48_0_2_line_37 | NAYY 4x150 SE | 35 | 37 | 0.038199 | 0.208 | 0.08 | 261 | 0 | 0.27 | 1 | 1 | cs | TRUE
38 | LV_5409-48_0_2_line_38 | NAYY 4x150 SE | 37 | 38 | 0.014326 | 0.208 | 0.08 | 261 | 0 | 0.27 | 1 | 1 | cs | TRUE
39 | LV_5409-48_0_2_line_39 | NAYY 4x150 SE | 38 | 39 | 0.028691 | 0.208 | 0.08 | 261 | 0 | 0.27 | 1 | 1 | cs | TRUE
40 | LV_5409-48_0_2_line_40 | NAYY 4x150 SE | 38 | 40 | 0.01003 | 0.208 | 0.08 | 261 | 0 | 0.27 | 1 | 1 | cs | TRUE
41 | LV_5409-48_0_2_line_41 | NAYY 4x150 SE | 40 | 49 | 0.02337 | 0.208 | 0.08 | 261 | 0 | 0.27 | 1 | 1 | cs | TRUE
42 | LV_5409-48_0_2_line_42 | NAYY 4x150 SE | 41 | 42 | 0.00029253 | 0.208 | 0.08 | 261 | 0 | 0.27 | 1 | 1 | cs | TRUE
43 | LV_5409-48_0_2_line_43 | NAYY 4x150 SE | 41 | 43 | 0.0065327 | 0.208 | 0.08 | 261 | 0 | 0.27 | 1 | 1 | cs | TRUE
44 | LV_5409-48_0_2_line_44 | NAYY 4x150 SE | 42 | 44 | 0.011298 | 0.208 | 0.08 | 261 | 0 | 0.27 | 1 | 1 | cs | TRUE
45 | LV_5409-48_0_2_line_45 | NAYY 4x150 SE | 43 | 45 | 0.0094408 | 0.208 | 0.08 | 261 | 0 | 0.27 | 1 | 1 | cs | TRUE
46 | LV_5409-48_0_2_line_46 | NAYY 4x150 SE | 44 | 46 | 0.0030765 | 0.208 | 0.08 | 261 | 0 | 0.27 | 1 | 1 | cs | TRUE
47 | LV_5409-48_0_2_line_47 | NAYY 4x150 SE | 45 | 47 | 0.01907 | 0.208 | 0.08 | 261 | 0 | 0.27 | 1 | 1 | cs | TRUE
48 | LV_5409-48_0_2_line_48 | NAYY 4x150 SE | 46 | 48 | 0.0055888 | 0.208 | 0.08 | 261 | 0 | 0.27 | 1 | 1 | cs | TRUE
49 | LV_5409-48_0_2_line_49 | NAYY 4x150 SE | 48 | 51 | 0.0023674 | 0.208 | 0.08 | 261 | 0 | 0.27 | 1 | 1 | cs | TRUE
50 | LV_5409-48_0_2_line_50 | NAYY 4x150 SE | 49 | 50 | 0.002288 | 0.208 | 0.08 | 261 | 0 | 0.27 | 1 | 1 | cs | TRUE
51 | LV_5409-48_0_2_line_51 | NAYY 4x150 SE | 50 | 51 | 0.020094 | 0.208 | 0.08 | 261 | 0 | 0.27 | 1 | 1 | cs | TRUE
52 | LV_5409-48_0_2_line_52 | NAYY 4x150 SE | 52 | 53 | 0.012793 | 0.208 | 0.08 | 261 | 0 | 0.27 | 1 | 1 | cs | TRUE
53 | LV_5409-48_0_2_line_53 | NAYY 4x150 SE | 53 | 54 | 0.00058043 | 0.208 | 0.08 | 261 | 0 | 0.27 | 1 | 1 | cs | TRUE
54 | LV_5409-48_0_2_line_54 | NAYY 4x150 SE | 54 | 55 | 0.00901 | 0.208 | 0.08 | 261 | 0 | 0.27 | 1 | 1 | cs | TRUE
55 | LV_5409-48_0_2_line_55 | NAYY 4x150 SE | 55 | 56 | 0.022054 | 0.208 | 0.08 | 261 | 0 | 0.27 | 1 | 1 | cs | TRUE
56 | LV_5409-48_0_2_line_56 | NAYY 4x150 SE | 56 | 57 | 0.0092197 | 0.208 | 0.08 | 261 | 0 | 0.27 | 1 | 1 | cs | TRUE
57 | LV_5409-48_0_2_line_57 | NAYY 4x150 SE | 57 | 58 | 0.010427 | 0.208 | 0.08 | 261 | 0 | 0.27 | 1 | 1 | cs | TRUE

## trafo
| name | std_type | hv_bus | lv_bus | sn_mva | vn_hv_kv | vn_lv_kv | vk_percent | vkr_percent | pfe_kw | i0_percent | shift_degree | tap_side | tap_neutral | tap_min | tap_max | tap_step_percent | tap_step_degree | tap_pos | tap_phase_shifter | parallel | df | in_service
0 | LV_5409-48_0_2_trafo_44 | 0.25 MVA 20/0.4 kV | 59 | 33 | 0.25 | 20 | 0.4 | 6 | 1.44 | 0.8 | 0.32 | 150 | hv | 0 | -2 | 2 | 2.5 | 0 | 0 | FALSE | 1 | 1 | TRUE

## line_geodata
| x0 | y0 | x1 | y1 | x2 | y2 | x3 | y3 | x4 | y4 | x5 | y5 | x6 | y6
0 | 2569459.1363 | 1127829.8264 | 2569454.5372 | 1127829.716
1 | 2569475.3283 | 1127824.6752 | 2569468.3847 | 1127827.4118 | 2569459.521 | 1127829.8356 | 2569459.1363 | 1127829.8264
2 | 2569454.5372 | 1127829.716 | 2569447.6695 | 1127829.5511 | 2569430.3761 | 1127825.7702 | 2569428.463 | 1127825.7591
3 | 2569475.3283 | 1127824.6752 | 2569481.2352 | 1127819.565 | 2569482.5203 | 1127817.7242
4 | 2569475.3283 | 1127824.6752 | 2569492.8275 | 1127827.9994 | 2569510.7674 | 1127836.1819
5 | 2569475.3283 | 1127824.6752 | 2569471.7331 | 1127813.0877 | 2569469.2206 | 1127808.3758 | 2569467.0732 | 1127806.5398
6 | 2569428.463 | 1127825.7591 | 2569424.1858 | 1127825.7344
7 | 2569482.5203 | 1127817.7242 | 2569490.8427 | 1127805.7873
8 | 2569522.2122 | 1127841.402 | 2569510.7674 | 1127836.1819
9 | 2569447.1313 | 1127796.3484 | 2569462.0858 | 1127802.2756 | 2569467.0732 | 1127806.5398
10 | 2569414.4351 | 1127825.678 | 2569424.1858 | 1127825.7344
11 | 2569490.8427 | 1127805.7873 | 2569508.3354 | 1127813.9028
12 | 2569490.8427 | 1127805.7873 | 2569496.6869 | 1127797.4091 | 2569502.3091 | 1127789.3433
13 | 2569447.1313 | 1127796.3484 | 2569453.5993 | 1127776.8972
14 | 2569414.4351 | 1127825.678 | 2569395.6221 | 1127870.341
15 | 2569529.8626 | 1127806.2457 | 2569502.3091 | 1127789.3433
16 | 2569502.3091 | 1127789.3433 | 2569494.3322 | 1127784.5233
17 | 2569458.3027 | 1127762.7528 | 2569453.5993 | 1127776.8972
18 | 2569547.4539 | 1127741.1679 | 2569547.6984 | 1127743.5465 | 2569546.8421 | 1127763.4838
19 | 2569547.4539 | 1127741.1679 | 2569545.7679 | 1127724.7638
20 | 2569546.8421 | 1127763.4838 | 2569546.8206 | 1127763.9841
21 | 2569544.7082 | 1127716.3313 | 2569545.0729 | 1127718.0026 | 2569545.7679 | 1127724.7638
22 | 2569546.7285 | 1127766.1285 | 2569546.8206 | 1127763.9841
23 | 2569544.7082 | 1127716.3313 | 2569542.9832 | 1127708.4274
24 | 2569546.1 | 1127780.7601 | 2569546.7285 | 1127766.1285
25 | 2569542.9574 | 1127708.3088 | 2569542.9832 | 1127708.4274
26 | 2569545.6854 | 1127790.4134 | 2569546.1 | 1127780.7601
27 | 2569540.9556 | 1127699.1362 | 2569542.9574 | 1127708.3088
28 | 2569424.984 | 1127882.9603 | 2569414.7637 | 1127877.6744
29 | 2569395.6221 | 1127870.341 | 2569395.6995 | 1127870.3462 | 2569405.8682 | 1127873.0737 | 2569414.7637 | 1127877.6744
30 | 2569579.1623 | 1127597.8007 | 2569521.9017 | 1127528.6251
31 | 2569579.1623 | 1127597.8007 | 2569588.9419 | 1127599.7999 | 2569592.6847 | 1127602.4824 | 2569594.6757 | 1127606.1297 | 2569607.565 | 1127631.8331 | 2569608.6253 | 1127635.2651
32 | 2569606.8455 | 1127645.01 | 2569609.8522 | 1127639.2364 | 2569608.6253 | 1127635.2651
33 | 2569458.3027 | 1127762.7528 | 2569433.7054 | 1127747.1777
34 | 2569458.3027 | 1127762.7528 | 2569459.4893 | 1127763.4698
35 | 2569552.7371 | 1127635.064 | 2569563.8868 | 1127632.2425 | 2569581.6324 | 1127627.4995
36 | 2569535.8961 | 1127640.2434 | 2569549.5429 | 1127635.8723 | 2569552.7371 | 1127635.064
37 | 2569606.8455 | 1127645.01 | 2569601.6956 | 1127633.7303 | 2569597.8562 | 1127627.1797 | 2569596.5039 | 1127624.8743 | 2569595.2439 | 1127624.0802 | 2569593.3499 | 1127624.3677 | 2569581.6324 | 1127627.4995
38 | 2569606.8455 | 1127645.01 | 2569606.1199 | 1127647.7928 | 2569603.8164 | 1127650.9171 | 2569597.8532 | 1127655.6051
39 | 2569597.8532 | 1127655.6051 | 2569599.2416 | 1127657.4212 | 2569604.8665 | 1127660.5166 | 2569606.8752 | 1127661.5848 | 2569611.1476 | 1127663.8755 | 2569615.5824 | 1127667.7995 | 2569619.6639 | 1127673.4707
40 | 2569597.8532 | 1127655.6051 | 2569592.0166 | 1127659.4142 | 2569589.3955 | 1127660.9949
41 | 2569589.3955 | 1127660.9949 | 2569583.7818 | 1127664.3804 | 2569574.2174 | 1127668.4863 | 2569567.9259 | 1127669.6931
42 | 2569539.9304 | 1127692.3884 | 2569539.9743 | 1127692.6776
43 | 2569540.9556 | 1127699.1362 | 2569539.9743 | 1127692.6776
44 | 2569539.9304 | 1127692.3884 | 2569538.9152 | 1127685.7065 | 2569538.2548 | 1127681.5744 | 2569538.3646 | 1127681.2372
45 | 2569540.9556 | 1127699.1362 | 2569544.6417 | 1127698.2393 | 2569547.5347 | 1127697.4243 | 2569550.0137 | 1127696.5122
46 | 2569539.317 | 1127678.3118 | 2569539.317 | 1127678.3118 | 2569538.3646 | 1127681.2372
47 | 2569563.6341 | 1127702.7235 | 2569561.3084 | 1127696.8656 | 2569560.1036 | 1127694.7818 | 2569556.4048 | 1127694.7004 | 2569553.0182 | 1127695.4067 | 2569550.0137 | 1127696.5122
48 | 2569543.9722 | 1127675.2194 | 2569539.317 | 1127678.3118
49 | 2569545.9442 | 1127673.9095 | 2569543.9722 | 1127675.2194
50 | 2569567.9259 | 1127669.6931 | 2569565.6789 | 1127670.1241
51 | 2569545.9442 | 1127673.9095 | 2569545.9442 | 1127673.9095 | 2569565.6789 | 1127670.1241
52 | 2569529.8626 | 1127806.2457 | 2569538.906 | 1127797.1969
53 | 2569538.906 | 1127797.1969 | 2569539.3163 | 1127796.7864
54 | 2569545.6854 | 1127790.4134 | 2569539.3163 | 1127796.7864
55 | 2569545.6854 | 1127790.4134 | 2569567.6482 | 1127792.4216
56 | 2569567.6482 | 1127792.4216 | 2569569.4198 | 1127792.5836 | 2569575.9189 | 1127796.2065
57 | 2569575.9189 | 1127796.2065 | 2569579.163 | 1127798.0149 | 2569583.0926 | 1127803.4572

## bus_geodata
| x | y | coords
0 | 2569459.1363 | 1127829.8264
1 | 2569454.5372 | 1127829.716
2 | 2569475.3283 | 1127824.6752
3 | 2569428.463 | 1127825.7591
4 | 2569482.5203 | 1127817.7243
5 | 2569510.7674 | 1127836.1819
6 | 2569467.0732 | 1127806.5398
7 | 2569424.1858 | 1127825.7344
8 | 2569490.8427 | 1127805.7873
9 | 2569522.2122 | 1127841.402
10 | 2569447.1313 | 1127796.3484
11 | 2569414.4351 | 1127825.678
12 | 2569508.3354 | 1127813.9028
13 | 2569502.3091 | 1127789.3433
14 | 2569453.5993 | 1127776.8972
15 | 2569547.4539 | 1127741.1679
16 | 2569546.8421 | 1127763.4838
17 | 2569545.7679 | 1127724.7638
18 | 2569546.8206 | 1127763.9841
19 | 2569544.7082 | 1127716.3313
20 | 2569546.7285 | 1127766.1285
21 | 2569542.9832 | 1127708.4274
22 | 2569546.1 | 1127780.7601
23 | 2569542.9574 | 1127708.3088
24 | 2569424.984 | 1127882.9603
25 | 2569414.7637 | 1127877.6744
26 | 2569395.6221 | 1127870.341
27 | 2569521.9017 | 1127528.6251
28 | 2569579.1623 | 1127597.8007
29 | 2569608.6253 | 1127635.2651
30 | 2569433.7054 | 1127747.1777
31 | 2569458.3027 | 1127762.7528
32 | 2569459.4893 | 1127763.4698
33 | 2569494.3322 | 1127784.5233
34 | 2569552.7371 | 1127635.064
35 | 2569581.6324 | 1127627.4995
36 | 2569535.8961 | 1127640.2434
37 | 2569606.8455 | 1127645.01
38 | 2569597.8532 | 1127655.6051
39 | 2569619.6639 | 1127673.4707
40 | 2569589.3955 | 1127660.9949
41 | 2569539.9743 | 1127692.6776
42 | 2569539.9304 | 1127692.3884
43 | 2569540.9556 | 1127699.1362
44 | 2569538.3646 | 1127681.2372
45 | 2569550.0137 | 1127696.5122
46 | 2569539.317 | 1127678.3118
47 | 2569563.6341 | 1127702.7235
48 | 2569543.9722 | 1127675.2194
49 | 2569567.9259 | 1127669.6931
50 | 2569565.6789 | 1127670.1241
51 | 2569545.9442 | 1127673.9095
52 | 2569529.8626 | 1127806.2457
53 | 2569538.906 | 1127797.1969
54 | 2569539.3163 | 1127796.7864
55 | 2569545.6854 | 1127790.4134
56 | 2569567.6482 | 1127792.4216
57 | 2569575.9189 | 1127796.2065
58 | 2569583.0926 | 1127803.4572
59 | 2569502.3091 | 1127789.3433

## line_std_types
| c_nf_per_km | r_ohm_per_km | x_ohm_per_km | max_i_ka | type | q_mm2 | alpha | voltage_rating
NAYY 4x50 SE | 210 | 0.642 | 0.083 | 0.142 | cs | 50 | 0.00403 | LV
NAYY 4x120 SE | 264 | 0.225 | 0.08 | 0.242 | cs | 120 | 0.00403 | LV
NAYY 4x150 SE | 261 | 0.208 | 0.08 | 0.27 | cs | 150 | 0.00403 | LV
NA2XS2Y 1x95 RM/25 12/20 kV | 216 | 0.313 | 0.132 | 0.252 | cs | 95 | 0.00403 | MV
NA2XS2Y 1x185 RM/25 12/20 kV | 273 | 0.161 | 0.117 | 0.362 | cs | 185 | 0.00403 | MV
NA2XS2Y 1x240 RM/25 12/20 kV | 304 | 0.122 | 0.112 | 0.421 | cs | 240 | 0.00403 | MV
NA2XS2Y 1x95 RM/25 6/10 kV | 315 | 0.313 | 0.123 | 0.249 | cs | 95 | 0.00403 | MV
NA2XS2Y 1x185 RM/25 6/10 kV | 406 | 0.161 | 0.11 | 0.358 | cs | 185 | 0.00403 | MV
NA2XS2Y 1x240 RM/25 6/10 kV | 456 | 0.122 | 0.105 | 0.416 | cs | 240 | 0.00403 | MV
NA2XS2Y 1x150 RM/25 12/20 kV | 250 | 0.206 | 0.116 | 0.319 | cs | 150 | 0.00403 | MV
NA2XS2Y 1x120 RM/25 12/20 kV | 230 | 0.253 | 0.119 | 0.283 | cs | 120 | 0.00403 | MV
NA2XS2Y 1x70 RM/25 12/20 kV | 190 | 0.443 | 0.132 | 0.22 | cs | 70 | 0.00403 | MV
NA2XS2Y 1x150 RM/25 6/10 kV | 360 | 0.206 | 0.11 | 0.315 | cs | 150 | 0.00403 | MV
NA2XS2Y 1x120 RM/25 6/10 kV | 340 | 0.253 | 0.113 | 0.28 | cs | 120 | 0.00403 | MV
NA2XS2Y 1x70 RM/25 6/10 kV | 280 | 0.443 | 0.123 | 0.217 | cs | 70 | 0.00403 | MV
N2XS(FL)2Y 1x120 RM/35 64/110 kV | 112 | 0.153 | 0.166 | 0.366 | cs | 120 | 0.00393 | HV
N2XS(FL)2Y 1x185 RM/35 64/110 kV | 125 | 0.099 | 0.156 | 0.457 | cs | 185 | 0.00393 | HV
N2XS(FL)2Y 1x240 RM/35 64/110 kV | 135 | 0.075 | 0.149 | 0.526 | cs | 240 | 0.00393 | HV
N2XS(FL)2Y 1x300 RM/35 64/110 kV | 144 | 0.06 | 0.144 | 0.588 | cs | 300 | 0.00393 | HV
15-AL1/3-ST1A 0.4 | 11 | 1.8769 | 0.35 | 0.105 | ol | 16 | 0.00403 | LV
24-AL1/4-ST1A 0.4 | 11.25 | 1.2012 | 0.335 | 0.14 | ol | 24 | 0.00403 | LV
48-AL1/8-ST1A 0.4 | 12.2 | 0.5939 | 0.3 | 0.21 | ol | 48 | 0.00403 | LV
94-AL1/15-ST1A 0.4 | 13.2 | 0.306 | 0.29 | 0.35 | ol | 94 | 0.00403 | LV
34-AL1/6-ST1A 10.0 | 9.7 | 0.8342 | 0.36 | 0.17 | ol | 34 | 0.00403 | MV
48-AL1/8-ST1A 10.0 | 10.1 | 0.5939 | 0.35 | 0.21 | ol | 48 | 0.00403 | MV
70-AL1/11-ST1A 10.0 | 10.4 | 0.4132 | 0.339 | 0.29 | ol | 70 | 0.00403 | MV
94-AL1/15-ST1A 10.0 | 10.75 | 0.306 | 0.33 | 0.35 | ol | 94 | 0.00403 | MV
122-AL1/20-ST1A 10.0 | 11.1 | 0.2376 | 0.323 | 0.41 | ol | 122 | 0.00403 | MV
149-AL1/24-ST1A 10.0 | 11.25 | 0.194 | 0.315 | 0.47 | ol | 149 | 0.00403 | MV
34-AL1/6-ST1A 20.0 | 9.15 | 0.8342 | 0.382 | 0.17 | ol | 34 | 0.00403 | MV
48-AL1/8-ST1A 20.0 | 9.5 | 0.5939 | 0.372 | 0.21 | ol | 48 | 0.00403 | MV
70-AL1/11-ST1A 20.0 | 9.7 | 0.4132 | 0.36 | 0.29 | ol | 70 | 0.00403 | MV
94-AL1/15-ST1A 20.0 | 10 | 0.306 | 0.35 | 0.35 | ol | 94 | 0.00403 | MV
122-AL1/20-ST1A 20.0 | 10.3 | 0.2376 | 0.344 | 0.41 | ol | 122 | 0.00403 | MV
149-AL1/24-ST1A 20.0 | 10.5 | 0.194 | 0.337 | 0.47 | ol | 149 | 0.00403 | MV
184-AL1/30-ST1A 20.0 | 10.75 | 0.1571 | 0.33 | 0.535 | ol | 184 | 0.00403 | MV
243-AL1/39-ST1A 20.0 | 11 | 0.1188 | 0.32 | 0.645 | ol | 243 | 0.00403 | MV
48-AL1/8-ST1A 110.0 | 8 | 0.5939 | 0.46 | 0.21 | ol | 48 | 0.00403 | HV
70-AL1/11-ST1A 110.0 | 8.4 | 0.4132 | 0.45 | 0.29 | ol | 70 | 0.00403 | HV
94-AL1/15-ST1A 110.0 | 8.65 | 0.306 | 0.44 | 0.35 | ol | 94 | 0.00403 | HV
122-AL1/20-ST1A 110.0 | 8.5 | 0.2376 | 0.43 | 0.41 | ol | 122 | 0.00403 | HV
149-AL1/24-ST1A 110.0 | 8.75 | 0.194 | 0.41 | 0.47 | ol | 149 | 0.00403 | HV
184-AL1/30-ST1A 110.0 | 8.8 | 0.1571 | 0.4 | 0.535 | ol | 184 | 0.00403 | HV
243-AL1/39-ST1A 110.0 | 9 | 0.1188 | 0.39 | 0.645 | ol | 243 | 0.00403 | HV
305-AL1/39-ST1A 110.0 | 9.2 | 0.0949 | 0.38 | 0.74 | ol | 305 | 0.00403 | HV
490-AL1/64-ST1A 110.0 | 9.75 | 0.059 | 0.37 | 0.96 | ol | 490 | 0.00403 | HV
679-AL1/86-ST1A 110.0 | 9.95 | 0.042 | 0.36 | 1.15 | ol | 679 | 0.00403 | HV
490-AL1/64-ST1A 220.0 | 10 | 0.059 | 0.285 | 0.96 | ol | 490 | 0.00403 | HV
679-AL1/86-ST1A 220.0 | 11.7 | 0.042 | 0.275 | 1.15 | ol | 679 | 0.00403 | HV
490-AL1/64-ST1A 380.0 | 11 | 0.059 | 0.253 | 0.96 | ol | 490 | 0.00403 | HV
679-AL1/86-ST1A 380.0 | 14.6 | 0.042 | 0.25 | 1.15 | ol | 679 | 0.00403 | HV

## trafo_std_types
| i0_percent | pfe_kw | vkr_percent | sn_mva | vn_lv_kv | vn_hv_kv | vk_percent | shift_degree | vector_group | tap_side | tap_neutral | tap_min | tap_max | tap_step_degree | tap_step_percent | tap_phase_shifter
160 MVA 380/110 kV | 0.06 | 60 | 0.25 | 160 | 110 | 380 | 12.2 | 0 | Yy0 | hv | 0 | -9 | 9 | 0 | 1.5 | FALSE
100 MVA 220/110 kV | 0.06 | 55 | 0.26 | 100 | 110 | 220 | 12 | 0 | Yy0 | hv | 0 | -9 | 9 | 0 | 1.5 | FALSE
63 MVA 110/20 kV | 0.04 | 22 | 0.32 | 63 | 20 | 110 | 18 | 150 | YNd5 | hv | 0 | -9 | 9 | 0 | 1.5 | FALSE
40 MVA 110/20 kV | 0.05 | 18 | 0.34 | 40 | 20 | 110 | 16.2 | 150 | YNd5 | hv | 0 | -9 | 9 | 0 | 1.5 | FALSE
25 MVA 110/20 kV | 0.07 | 14 | 0.41 | 25 | 20 | 110 | 12 | 150 | YNd5 | hv | 0 | -9 | 9 | 0 | 1.5 | FALSE
63 MVA 110/10 kV | 0.04 | 22 | 0.32 | 63 | 10 | 110 | 18 | 150 | YNd5 | hv | 0 | -9 | 9 | 0 | 1.5 | FALSE
40 MVA 110/10 kV | 0.05 | 18 | 0.34 | 40 | 10 | 110 | 16.2 | 150 | YNd5 | hv | 0 | -9 | 9 | 0 | 1.5 | FALSE
25 MVA 110/10 kV | 0.07 | 14 | 0.41 | 25 | 10 | 110 | 12 | 150 | YNd5 | hv | 0 | -9 | 9 | 0 | 1.5 | FALSE
0.25 MVA 20/0.4 kV | 0.32 | 0.8 | 1.44 | 0.25 | 0.4 | 20 | 6 | 150 | Yzn5 | hv | 0 | -2 | 2 | 0 | 2.5 | FALSE
0.4 MVA 20/0.4 kV | 0.3375 | 1.35 | 1.425 | 0.4 | 0.4 | 20 | 6 | 150 | Dyn5 | hv | 0 | -2 | 2 | 0 | 2.5 | FALSE
0.63 MVA 20/0.4 kV | 0.2619 | 1.65 | 1.206 | 0.63 | 0.4 | 20 | 6 | 150 | Dyn5 | hv | 0 | -2 | 2 | 0 | 2.5 | FALSE
0.25 MVA 10/0.4 kV | 0.24 | 0.6 | 1.2 | 0.25 | 0.4 | 10 | 4 | 150 | Dyn5 | hv | 0 | -2 | 2 | 0 | 2.5 | FALSE
0.4 MVA 10/0.4 kV | 0.2375 | 0.95 | 1.325 | 0.4 | 0.4 | 10 | 4 | 150 | Dyn5 | hv | 0 | -2 | 2 | 0 | 2.5 | FALSE
0.63 MVA 10/0.4 kV | 0.1873 | 1.18 | 1.0794 | 0.63 | 0.4 | 10 | 4 | 150 | Dyn5 | hv | 0 | -2 | 2 | 0 | 2.5 | FALSE

## trafo3w_std_types
| sn_hv_mva | sn_mv_mva | sn_lv_mva | vn_hv_kv | vn_mv_kv | vn_lv_kv | vk_hv_percent | vk_mv_percent | vk_lv_percent | vkr_hv_percent | vkr_mv_percent | vkr_lv_percent | pfe_kw | i0_percent | shift_mv_degree | shift_lv_degree | vector_group | tap_side | tap_neutral | tap_min | tap_max | tap_step_percent
63/25/38 MVA 110/20/10 kV | 63 | 25 | 38 | 110 | 20 | 10 | 10.4 | 10.4 | 10.4 | 0.28 | 0.32 | 0.35 | 35 | 0.89 | 0 | 0 | YN0yn0yn0 | hv | 0 | -10 | 10 | 1.2
63/25/38 MVA 110/10/10 kV | 63 | 25 | 38 | 110 | 10 | 10 | 10.4 | 10.4 | 10.4 | 0.28 | 0.32 | 0.35 | 35 | 0.89 | 0 | 0 | YN0yn0yn0 | hv | 0 | -10 | 10 | 1.2

## fuse_std_types
| fuse_type | i_rated_a | t_avg | t_min | t_total | x_avg | x_min | x_total
HV 100A | HV 100A | 100 | 0 | [10.0, 3.64, 0.854, 0.281, 0.1, 0.0531, 0.022, 0.01] | [10.0, 4.267, 1.21, 0.403, 0.1, 0.058, 0.022, 0.01] | 0 | [300.0, 350.0, 450.0, 550.0, 700.0, 850.0, 1200.0, 1752.0] | [600.0, 700.0, 900.0, 1150.0, 1665.0, 2000.0, 3000.0, 4313.0]
HV 10A | HV 10A | 10 | 0 | [10.0, 1675.0, 0.344, 0.156, 0.1, 0.0417, 0.0171, 0.01] | [10.0, 1.3, 0.3, 0.155, 0.1, 0.0555, 0.023, 0.01] | 0 | [30.0, 32.0, 35.0, 37.0, 39.0, 50.0, 70.0, 88.0] | [60.0, 70.0, 80.0, 87.0, 94.0, 110.0, 150.0, 216.0]
HV 125A | HV 125A | 125 | 0 | [10.0, 1.82, 0.344, 0.1, 0.0467, 0.0269, 0.01] | [10.0, 2.478, 0.426, 0.1, 0.0427, 0.0211, 0.01] | 0 | [375.0, 500.0, 700.0, 925.0, 1200.0, 1500.0, 2341.0] | [750.0, 1000.0, 1500.0, 2200.0, 3000.0, 4000.0, 5765.0]
HV 160A | HV 160A | 160 | 0 | [10.0, 4.15, 1.03, 0.198, 0.1, 0.051, 0.0172, 0.01] | [10.0, 2.3, 0.734, 0.274, 0.1, 0.046, 0.0177, 0.01] | 0 | [480.0, 550.0, 700.0, 1000.0, 1260.0, 1600.0, 2500.0, 3227.0] | [960.0, 1300.0, 1700.0, 2200.0, 2996.0, 4000.0, 6000.0, 7946.0]
HV 16A | HV 16A | 16 | 0 | [10.0, 0.352, 0.164, 0.1, 0.0649, 0.0342, 0.01] | [10.0, 2.34, 0.722, 0.181, 0.1, 0.055, 0.0296, 0.01] | 0 | [48.0, 60.0, 65.0, 71.0, 80.0, 100.0, 162.0] | [96.0, 110.0, 125.0, 150.0, 168.0, 200.0, 250.0, 398.0]
HV 200A | HV 200A | 200 | 0 | [10.0, 4.267, 1.21, 0.403, 0.1, 0.058, 0.022, 0.01] | [10.0, 3.73, 1.654, 0.328, 0.1, 0.0531, 0.019, 0.01] | 0 | [600.0, 700.0, 900.0, 1150.0, 1665.0, 2000.0, 3000.0, 4313.0] | [1200.0, 1500.0, 1800.0, 2700.0, 3960.0, 5000.0, 7500.0, 10620.0]
HV 20A | HV 20A | 20 | 0 | [10.0, 1.3, 0.3, 0.155, 0.1, 0.0555, 0.023, 0.01] | [10.0, 1.3, 0.161, 0.1, 0.0611, 0.0399, 0.0141, 0.01] | 0 | [60.0, 70.0, 80.0, 87.0, 94.0, 110.0, 150.0, 216.0] | [120.0, 150.0, 200.0, 223.0, 260.0, 300.0, 450.0, 532.0]
HV 25A | HV 25A | 25 | 0 | [10.0, 2.512, 0.833, 0.299, 0.1, 0.0372, 0.0223, 0.01] | [10.0, 3.125, 0.597, 0.198, 0.1, 0.0378, 0.022, 0.01] | 0 | [75.0, 82.0, 90.0, 100.0, 124.0, 170.0, 200.0, 289.0] | [150.0, 170.0, 210.0, 250.0, 294.0, 400.0, 500.0, 711.0]
HV 31.5A | HV 31.5A | 31.5 | 0 | [10.0, 2.34, 0.722, 0.181, 0.1, 0.055, 0.0296, 0.01] | [10.0, 2.84, 0.368, 0.164, 0.1, 0.0621, 0.0378, 0.0195, 0.01] | 0 | [95.0, 110.0, 125.0, 150.0, 165.0, 200.0, 250.0, 390.0] | [189.0, 220.0, 300.0, 350.0, 393.0, 450.0, 530.0, 700.0, 960.0]
HV 40A | HV 40A | 40 | 0 | [10.0, 1.3, 0.161, 0.1, 0.0611, 0.0399, 0.0141, 0.01] | [10.0, 2.05, 0.369, 0.198, 0.1, 0.051, 0.0298, 0.01] | 0 | [120.0, 150.0, 200.0, 223.0, 260.0, 300.0, 450.0, 532.0] | [240.0, 300.0, 400.0, 450.0, 530.0, 650.0, 800.0, 1311.0]
HV 50A | HV 50A | 50 | 0 | [10.0, 3.215, 0.597, 0.198, 0.1, 0.0378, 0.022, 0.01] | [10.0, 3.64, 0.854, 0.281, 0.1, 0.0531, 0.022, 0.01] | 0 | [150.0, 170.0, 210.0, 250.0, 294.0, 400.0, 500.0, 711.0] | [300.0, 350.0, 450.0, 550.0, 700.0, 850.0, 1200.0, 1752.0]
HV 6.3A | HV 6.3A | 6.3 | 0 | [10.0, 1.39, 0.344, 0.168, 0.1, 0.056, 0.0263, 0.01] | [10.0, 1.711, 0.516, 0.198, 0.1, 0.0634, 0.0303, 0.01] | 0 | [19.0, 19.5, 20.4, 20.8, 22.0, 25.0, 32.0, 48.0] | [38.0, 40.0, 43.0, 48.0, 53.0, 60.0, 75.0, 118.0]
HV 63A | HV 63A | 63 | 0 | [10.0, 2.84, 0.368, 0.164, 0.1, 0.0621, 0.0378, 0.0195, 0.01] | [10.0, 1.82, 0.344, 0.1, 0.0467, 0.0269, 0.01] | 0 | [189.0, 220.0, 300.0, 350.0, 393.0, 450.0, 530.0, 700.0, 961.0] | [378.0, 500.0, 700.0, 934.0, 1200.0, 1500.0, 2366.0]
HV 80A | HV 80A | 80 | 0 | [10.0, 2.05, 0.369, 0.198, 0.1, 0.051, 0.0298, 0.01] | [10.0, 4.15, 1.03, 0.198, 0.1, 0.051, 0.0172, 0.01] | 0 | [240.0, 300.0, 400.0, 450.0, 530.0, 650.0, 800.0, 1311.0] | [480.0, 550.0, 700.0, 1000.0, 1260.0, 1600.0, 2500.0, 3227.0]
Siemens NH-1-100 | Siemens NH-1-100 | 100 | [5400.0, 2000.0, 400.0, 20.0, 1.0, 0.2, 0.012, 0.004] | 0 | 0 | [150.0, 190.0, 250.0, 430.0, 900.0, 1250.0, 2700.0, 3600.0] | 0 | 0
Siemens NH-1-125 | Siemens NH-1-125 | 125 | [4800.0, 120.0, 7.0, 0.1, 0.004] | 0 | 0 | [180.0, 400.0, 740.0, 2000.0, 4250.0] | 0 | 0
Siemens NH-1-16 | Siemens NH-1-16 | 16 | [4000.0, 400.0, 2.0, 0.1, 0.04, 0.01] | 0 | 0 | [26.0, 35.0, 75.0, 150.0, 200.0, 300.0] | 0 | 0
Siemens NH-1-160 | Siemens NH-1-160 | 160 | [4800.0, 120.0, 7.0, 0.1, 0.004] | 0 | 0 | [210.0, 500.0, 900.0, 2300.0, 5000.0] | 0 | 0
Siemens NH-1-25 | Siemens NH-1-25 | 25 | [4000.0, 1000.0, 10.0, 0.2, 0.02, 0.01] | 0 | 0 | [40.0, 50.0, 100.0, 210.0, 400.0, 500.0] | 0 | 0
Siemens NH-1-50 | Siemens NH-1-50 | 50 | [4000.0, 40.0, 4.0, 1.0, 0.02, 0.01] | 0 | 0 | [86.0, 200.0, 300.0, 400.0, 1000.0, 1280.0] | 0 | 0
Siemens NH-1-63 | Siemens NH-1-63 | 63 | [4000.0, 100.0, 10.0, 2.0, 0.04, 0.01] | 0 | 0 | [100.0, 200.0, 300.0, 400.0, 1000.0, 1500.0] | 0 | 0
Siemens NH-1-80 | Siemens NH-1-80 | 80 | [4800.0, 120.0, 7.0, 0.1, 0.01] | 0 | 0 | [150.58, 250.0, 450.0, 1150.0, 2470.0] | 0 | 0
Siemens NH-2-1000 | Siemens NH-2-1000 | 1000 | [4800.0, 120.0, 7.0, 0.1, 0.004] | 0 | 0 | [1900.0, 3500.0, 8400.0, 24000.0, 52000.0] | 0 | 0
Siemens NH-2-200 | Siemens NH-2-200 | 200 | [4800.0, 120.0, 7.0, 0.1, 0.004] | 0 | 0 | [280.0, 650.0, 1200.0, 3000.0, 7000.0] | 0 | 0
Siemens NH-2-224 | Siemens NH-2-224 | 224 | [4800.0, 120.0, 7.0, 0.2, 0.04, 0.004] | 0 | 0 | [400.0, 750.0, 1453.0, 3025.0, 4315.0, 7600.0] | 0 | 0
Siemens NH-2-250 | Siemens NH-2-250 | 250 | [4800.0, 120.0, 7.0, 0.1, 0.004] | 0 | 0 | [450.0, 800.0, 1650.0, 4000.0, 8500.0] | 0 | 0
Siemens NH-2-315 | Siemens NH-2-315 | 315 | [4800.0, 120.0, 7.0, 0.1, 0.004] | 0 | 0 | [550.0, 920.0, 1900.0, 5000.0, 11000.0] | 0 | 0
Siemens NH-2-355 | Siemens NH-2-355 | 355 | [4800.0, 120.0, 6.0, 0.1, 0.004] | 0 | 0 | [650.0, 1116.27, 2350.0, 5840.0, 12790.0] | 0 | 0
Siemens NH-2-400 | Siemens NH-2-400 | 400 | [4800.0, 120.0, 7.0, 0.1, 0.004] | 0 | 0 | [720.0, 1350.0, 2800.0, 6500.0, 15000.0] | 0 | 0
Siemens NH-2-425 | Siemens NH-2-425 | 425 | [4800.0, 120.0, 7.0, 0.1, 0.004] | 0 | 0 | [850.0, 1500.0, 3050.0, 7500.0, 16500.0] | 0 | 0
Siemens NH-2-630 | Siemens NH-2-630 | 630 | [4800.0, 120.0, 7.0, 0.1, 0.004] | 0 | 0 | [1200.0, 2000.0, 4800.0, 12000.0, 26000.0] | 0 | 0

## dtypes
| element | column | dtype
0 | bus | name | object
1 | bus | vn_kv | float64
2 | bus | type | object
3 | bus | zone | object
4 | bus | in_service | bool
5 | load | name | object
6 | load | bus | uint32
7 | load | p_mw | float64
8 | load | q_mvar | float64
9 | load | const_z_percent | float64
10 | load | const_i_percent | float64
11 | load | sn_mva | float64
12 | load | scaling | float64
13 | load | in_service | bool
14 | load | type | object
15 | ext_grid | name | object
16 | ext_grid | bus | uint32
17 | ext_grid | vm_pu | float64
18 | ext_grid | va_degree | float64
19 | ext_grid | slack_weight | float64
20 | ext_grid | in_service | bool
21 | line | name | object
22 | line | std_type | object
23 | line | from_bus | uint32
24 | line | to_bus | uint32
25 | line | length_km | float64
26 | line | r_ohm_per_km | float64
27 | line | x_ohm_per_km | float64
28 | line | c_nf_per_km | float64
29 | line | g_us_per_km | float64
30 | line | max_i_ka | float64
31 | line | df | float64
32 | line | parallel | uint32
33 | line | type | object
34 | line | in_service | bool
35 | trafo | name | object
36 | trafo | std_type | object
37 | trafo | hv_bus | uint32
38 | trafo | lv_bus | uint32
39 | trafo | sn_mva | float64
40 | trafo | vn_hv_kv | float64
41 | trafo | vn_lv_kv | float64
42 | trafo | vk_percent | float64
43 | trafo | vkr_percent | float64
44 | trafo | pfe_kw | float64
45 | trafo | i0_percent | float64
46 | trafo | shift_degree | float64
47 | trafo | tap_side | object
48 | trafo | tap_neutral | int32
49 | trafo | tap_min | int32
50 | trafo | tap_max | int32
51 | trafo | tap_step_percent | float64
52 | trafo | tap_step_degree | float64
53 | trafo | tap_pos | int32
54 | trafo | tap_phase_shifter | bool
55 | trafo | parallel | uint32
56 | trafo | df | float64
57 | trafo | in_service | bool
58 | line_geodata | coords | object
59 | bus_geodata | x | float64
60 | bus_geodata | y | float64
61 | bus_geodata | coords | object

## parameters
| version | format_version | converged | OPF_converged | name | f_hz | sn_mva
0 | 2.14.6 | 2.14.0 | FALSE | FALSE |  | 50 | 1