## bus
| name | vn_kv | type | zone | in_service
0 | bus_LV_5409-49_0_4_node_0 | 0.4 | n |  | TRUE
1 | bus_LV_5409-49_0_4_node_1 | 0.4 | n |  | TRUE
2 | bus_LV_5409-49_0_4_node_2 | 0.4 | n |  | TRUE
3 | bus_LV_5409-49_0_4_node_3 | 0.4 | n |  | TRUE
4 | bus_LV_5409-49_0_4_node_4 | 0.4 | n |  | TRUE
5 | bus_LV_5409-49_0_4_node_5 | 0.4 | n |  | TRUE
6 | bus_LV_5409-49_0_4_node_11 | 0.4 | n |  | TRUE
7 | bus_LV_5409-49_0_4_node_10 | 0.4 | n |  | TRUE
8 | bus_LV_5409-49_0_4_node_68 | 0.4 | n |  | TRUE
9 | bus_LV_5409-49_0_4_node_69 | 0.4 | n |  | TRUE
10 | bus_LV_5409-49_0_4_node_6 | 0.4 | n |  | TRUE
11 | bus_LV_5409-49_0_4_node_7 | 0.4 | n |  | TRUE
12 | bus_LV_5409-49_0_4_node_8 | 0.4 | n |  | TRUE
13 | bus_LV_5409-49_0_4_node_9 | 0.4 | n |  | TRUE
14 | bus_LV_5409-49_0_4_node_31 | 0.4 | n |  | TRUE
15 | bus_LV_5409-49_0_4_node_37 | 0.4 | n |  | TRUE
16 | bus_LV_5409-49_0_4_node_32 | 0.4 | n |  | TRUE
17 | bus_LV_5409-49_0_4_node_30 | 0.4 | n |  | TRUE
18 | bus_LV_5409-49_0_4_node_17 | 0.4 | n |  | TRUE
19 | bus_LV_5409-49_0_4_node_18 | 0.4 | n |  | TRUE
20 | bus_LV_5409-49_0_4_node_23 | 0.4 | n |  | TRUE
21 | bus_LV_5409-49_0_4_node_19 | 0.4 | n |  | TRUE
22 | bus_LV_5409-49_0_4_node_36 | 0.4 | n |  | TRUE
23 | bus_LV_5409-49_0_4_node_40 | 0.4 | n |  | TRUE
24 | bus_LV_5409-49_0_4_node_20 | 0.4 | n |  | TRUE
25 | bus_LV_5409-49_0_4_node_22 | 0.4 | n |  | TRUE
26 | bus_LV_5409-49_0_4_node_35 | 0.4 | n |  | TRUE
27 | bus_LV_5409-49_0_4_node_41 | 0.4 | n |  | TRUE
28 | bus_LV_5409-49_0_4_node_12 | 0.4 | n |  | TRUE
29 | bus_LV_5409-49_0_4_node_13 | 0.4 | n |  | TRUE
30 | bus_LV_5409-49_0_4_node_14 | 0.4 | n |  | TRUE
31 | bus_LV_5409-49_0_4_node_15 | 0.4 | n |  | TRUE
32 | bus_LV_5409-49_0_4_node_16 | 0.4 | n |  | TRUE
33 | bus_LV_5409-49_0_4_node_29 | 0.4 | n |  | TRUE
34 | bus_LV_5409-49_0_4_node_27 | 0.4 | n |  | TRUE
35 | bus_LV_5409-49_0_4_node_66 | 0.4 | n |  | TRUE
36 | bus_LV_5409-49_0_4_node_76 | 0.4 | n |  | TRUE
37 | bus_LV_5409-49_0_4_node_28 | 0.4 | n |  | TRUE
38 | bus_LV_5409-49_0_4_node_65 | 0.4 | n |  | TRUE
39 | bus_LV_5409-49_0_4_node_24 | 0.4 | n |  | TRUE
40 | bus_LV_5409-49_0_4_node_25 | 0.4 | n |  | TRUE
41 | bus_LV_5409-49_0_4_node_26 | 0.4 | n |  | TRUE
42 | bus_LV_5409-49_0_4_node_59 | 0.4 | n |  | TRUE
43 | bus_LV_5409-49_0_4_node_67 | 0.4 | n |  | TRUE
44 | bus_LV_5409-49_0_4_node_64 | 0.4 | n |  | TRUE
45 | bus_LV_5409-49_0_4_node_33 | 0.4 | n |  | TRUE
46 | bus_LV_5409-49_0_4_node_34 | 0.4 | n |  | TRUE
47 | bus_LV_5409-49_0_4_node_47 | 0.4 | n |  | TRUE
48 | bus_LV_5409-49_0_4_node_39 | 0.4 | n |  | TRUE
49 | bus_LV_5409-49_0_4_node_45 | 0.4 | n |  | TRUE
50 | bus_LV_5409-49_0_4_node_38 | 0.4 | n |  | TRUE
51 | bus_LV_5409-49_0_4_node_42 | 0.4 | n |  | TRUE
52 | bus_LV_5409-49_0_4_node_43 | 0.4 | n |  | TRUE
53 | bus_LV_5409-49_0_4_node_46 | 0.4 | n |  | TRUE
54 | bus_LV_5409-49_0_4_node_48 | 0.4 | n |  | TRUE
55 | bus_LV_5409-49_0_4_node_49 | 0.4 | n |  | TRUE
56 | bus_LV_5409-49_0_4_node_58 | 0.4 | n |  | TRUE
57 | bus_LV_5409-49_0_4_node_62 | 0.4 | n |  | TRUE
58 | bus_LV_5409-49_0_4_node_75 | 0.4 | n |  | TRUE
59 | bus_LV_5409-49_0_4_node_57 | 0.4 | n |  | TRUE
60 | bus_LV_5409-49_0_4_node_63 | 0.4 | n |  | TRUE
61 | bus_LV_5409-49_0_4_node_60 | 0.4 | n |  | TRUE
62 | bus_LV_5409-49_0_4_node_50 | 0.4 | n |  | TRUE
63 | bus_LV_5409-49_0_4_node_51 | 0.4 | n |  | TRUE
64 | bus_LV_5409-49_0_4_node_52 | 0.4 | n |  | TRUE
65 | bus_LV_5409-49_0_4_node_53 | 0.4 | n |  | TRUE
66 | bus_LV_5409-49_0_4_node_54 | 0.4 | n |  | TRUE
67 | bus_LV_5409-49_0_4_node_55 | 0.4 | n |  | TRUE
68 | bus_LV_5409-49_0_4_node_71 | 0.4 | n |  | TRUE
69 | bus_LV_5409-49_0_4_node_73 | 0.4 | n |  | TRUE
70 | bus_LV_5409-49_0_4_node_70 | 0.4 | n |  | TRUE
71 | bus_LV_5409-49_0_4_node_74 | 0.4 | n |  | TRUE
72 | bus_LV_5409-49_0_4_node_56 | 0.4 | n |  | TRUE
73 | bus_LV_5409-49_0_4_node_72 | 0.4 | n |  | TRUE
74 | bus_MV_190_0_node_235 | 20 | n |  | TRUE

## load
| name | bus | p_mw | q_mvar | const_z_percent | const_i_percent | sn_mva | scaling | in_service | type
0 | LV_5409-49_0_4_load_0 | 0 | 0.0025938 | 0.00065007 | 0 | 0 |  | 1 | TRUE | wye
1 | LV_5409-49_0_4_load_1 | 1 | 0.0025658 | 0.00064306 | 0 | 0 |  | 1 | TRUE | wye
2 | LV_5409-49_0_4_load_3 | 3 | 0.0040199 | 0.0010075 | 0 | 0 |  | 1 | TRUE | wye
3 | LV_5409-49_0_4_load_5 | 5 | 0.0028465 | 0.0007134 | 0 | 0 |  | 1 | TRUE | wye
4 | LV_5409-49_0_4_load_11 | 6 | 0.0025693 | 0.00064393 | 0 | 0 |  | 1 | TRUE | wye
5 | LV_5409-49_0_4_load_10 | 7 | 0.0039196 | 0.00098234 | 0 | 0 |  | 1 | TRUE | wye
6 | LV_5409-49_0_4_load_68 | 8 | 0.0022321 | 0.00055942 | 0 | 0 |  | 1 | TRUE | wye
7 | LV_5409-49_0_4_load_69 | 9 | 0.012232 | 0.0030656 | 0 | 0 |  | 1 | TRUE | wye
8 | LV_5409-49_0_4_load_6 | 10 | 0.0033785 | 0.00084674 | 0 | 0 |  | 1 | TRUE | wye
9 | LV_5409-49_0_4_load_8 | 12 | 0.021086 | 0.0052847 | 0 | 0 |  | 1 | TRUE | wye
10 | LV_5409-49_0_4_load_9 | 13 | 0.0025401 | 0.00063661 | 0 | 0 |  | 1 | TRUE | wye
11 | LV_5409-49_0_4_load_37 | 15 | 0.003649 | 0.00091453 | 0 | 0 |  | 1 | TRUE | wye
12 | LV_5409-49_0_4_load_30 | 17 | 0.006307 | 0.0015807 | 0 | 0 |  | 1 | TRUE | wye
13 | LV_5409-49_0_4_load_17 | 18 | 0.0025054 | 0.00062791 | 0 | 0 |  | 1 | TRUE | wye
14 | LV_5409-49_0_4_load_40 | 23 | 0.0012104 | 0.00030336 | 0 | 0 |  | 1 | TRUE | wye
15 | LV_5409-49_0_4_load_20 | 24 | 0.00090032 | 0.00022564 | 0 | 0 |  | 1 | TRUE | wye
16 | LV_5409-49_0_4_load_22 | 25 | 0.002327 | 0.00058319 | 0 | 0 |  | 1 | TRUE | wye
17 | LV_5409-49_0_4_load_35 | 26 | 0.0035389 | 0.00088693 | 0 | 0 |  | 1 | TRUE | wye
18 | LV_5409-49_0_4_load_41 | 27 | 0.0010131 | 0.0002539 | 0 | 0 |  | 1 | TRUE | wye
19 | LV_5409-49_0_4_load_12 | 28 | 0.0038771 | 0.0009717 | 0 | 0 |  | 1 | TRUE | wye
20 | LV_5409-49_0_4_load_13 | 29 | 0.0035332 | 0.0008855 | 0 | 0 |  | 1 | TRUE | wye
21 | LV_5409-49_0_4_load_16 | 32 | 0.0043857 | 0.0010992 | 0 | 0 |  | 1 | TRUE | wye
22 | LV_5409-49_0_4_load_27 | 34 | 0.0037963 | 0.00095144 | 0 | 0 |  | 1 | TRUE | wye
23 | LV_5409-49_0_4_load_66 | 35 | 0.0026795 | 0.00067154 | 0 | 0 |  | 1 | TRUE | wye
24 | LV_5409-49_0_4_load_76 | 36 | 0.00098625 | 0.00024718 | 0 | 0 |  | 1 | TRUE | wye
25 | LV_5409-49_0_4_load_28 | 37 | 0.0024369 | 0.00061074 | 0 | 0 |  | 1 | TRUE | wye
26 | LV_5409-49_0_4_load_65 | 38 | 0.0029399 | 0.00073682 | 0 | 0 |  | 1 | TRUE | wye
27 | LV_5409-49_0_4_load_24 | 39 | 0.014783 | 0.0037049 | 0 | 0 |  | 1 | TRUE | wye
28 | LV_5409-49_0_4_load_25 | 40 | 0.0070613 | 0.0017697 | 0 | 0 |  | 1 | TRUE | wye
29 | LV_5409-49_0_4_load_64 | 44 | 0.0049433 | 0.0012389 | 0 | 0 |  | 1 | TRUE | wye
30 | LV_5409-49_0_4_load_34 | 46 | 0.0069921 | 0.0017524 | 0 | 0 |  | 1 | TRUE | wye
31 | LV_5409-49_0_4_load_47 | 47 | 0.0059296 | 0.0014861 | 0 | 0 |  | 1 | TRUE | wye
32 | LV_5409-49_0_4_load_39 | 48 | 0.0092412 | 0.0023161 | 0 | 0 |  | 1 | TRUE | wye
33 | LV_5409-49_0_4_load_38 | 50 | 0.003402 | 0.00085261 | 0 | 0 |  | 1 | TRUE | wye
34 | LV_5409-49_0_4_load_42 | 51 | 0.0034305 | 0.00085976 | 0 | 0 |  | 1 | TRUE | wye
35 | LV_5409-49_0_4_load_43 | 52 | 0.0034841 | 0.00087319 | 0 | 0 |  | 1 | TRUE | wye
36 | LV_5409-49_0_4_load_46 | 53 | 0.006228 | 0.0015609 | 0 | 0 |  | 1 | TRUE | wye
37 | LV_5409-49_0_4_load_48 | 54 | 0.0095051 | 0.0023822 | 0 | 0 |  | 1 | TRUE | wye
38 | LV_5409-49_0_4_load_75 | 58 | 0.0030134 | 0.00075522 | 0 | 0 |  | 1 | TRUE | wye
39 | LV_5409-49_0_4_load_57 | 59 | 0.0080976 | 0.0020295 | 0 | 0 |  | 1 | TRUE | wye
40 | LV_5409-49_0_4_load_63 | 60 | 0.0037647 | 0.00094353 | 0 | 0 |  | 1 | TRUE | wye
41 | LV_5409-49_0_4_load_60 | 61 | 0.0043588 | 0.0010924 | 0 | 0 |  | 1 | TRUE | wye
42 | LV_5409-49_0_4_load_50 | 62 | 0.0028479 | 0.00071376 | 0 | 0 |  | 1 | TRUE | wye
43 | LV_5409-49_0_4_load_51 | 63 | 0.0015339 | 0.00038444 | 0 | 0 |  | 1 | TRUE | wye
44 | LV_5409-49_0_4_load_53 | 65 | 0.0066093 | 0.0016565 | 0 | 0 |  | 1 | TRUE | wye
45 | LV_5409-49_0_4_load_54 | 66 | 0.0046253 | 0.0011592 | 0 | 0 |  | 1 | TRUE | wye
46 | LV_5409-49_0_4_load_55 | 67 | 0.0017388 | 0.00043578 | 0 | 0 |  | 1 | TRUE | wye
47 | LV_5409-49_0_4_load_71 | 68 | 0.002728 | 0.00068371 | 0 | 0 |  | 1 | TRUE | wye
48 | LV_5409-49_0_4_load_73 | 69 | 0.0029923 | 0.00074994 | 0 | 0 |  | 1 | TRUE | wye
49 | LV_5409-49_0_4_load_70 | 70 | 0.0023689 | 0.0005937 | 0 | 0 |  | 1 | TRUE | wye
50 | LV_5409-49_0_4_load_74 | 71 | 0.00301 | 0.00075439 | 0 | 0 |  | 1 | TRUE | wye
51 | LV_5409-49_0_4_load_56 | 72 | 0.0073477 | 0.0018415 | 0 | 0 |  | 1 | TRUE | wye
52 | LV_5409-49_0_4_load_72 | 73 | 0.0024207 | 0.00060668 | 0 | 0 |  | 1 | TRUE | wye

## ext_grid
| name | bus | vm_pu | va_degree | slack_weight | in_service
0 |  | 30 | 1 | 0 | 1 | TRUE

## line
| name | std_type | from_bus | to_bus | length_km | r_ohm_per_km | x_ohm_per_km | c_nf_per_km | g_us_per_km | max_i_ka | df | parallel | type | in_service
0 | LV_5409-49_0_4_line_0 | NAYY 4x150 SE | 0 | 1 | 0.0001064 | 0.208 | 0.08 | 261 | 0 | 0.27 | 1 | 1 | cs | TRUE
1 | LV_5409-49_0_4_line_1 | NAYY 4x150 SE | 0 | 2 | 0.013779 | 0.208 | 0.08 | 261 | 0 | 0.27 | 1 | 1 | cs | TRUE
2 | LV_5409-49_0_4_line_2 | NAYY 4x150 SE | 1 | 3 | 0.023351 | 0.208 | 0.08 | 261 | 0 | 0.27 | 1 | 1 | cs | TRUE
3 | LV_5409-49_0_4_line_3 | NAYY 4x150 SE | 2 | 4 | 0.02527 | 0.208 | 0.08 | 261 | 0 | 0.27 | 1 | 1 | cs | TRUE
4 | LV_5409-49_0_4_line_4 | NAYY 4x150 SE | 2 | 5 | 0.011391 | 0.208 | 0.08 | 261 | 0 | 0.27 | 1 | 1 | cs | TRUE
5 | LV_5409-49_0_4_line_5 | NAYY 4x150 SE | 3 | 6 | 0.0087144 | 0.208 | 0.08 | 261 | 0 | 0.27 | 1 | 1 | cs | TRUE
6 | LV_5409-49_0_4_line_6 | NAYY 4x150 SE | 4 | 7 | 0.036442 | 0.208 | 0.08 | 261 | 0 | 0.27 | 1 | 1 | cs | TRUE
7 | LV_5409-49_0_4_line_7 | NAYY 4x150 SE | 5 | 8 | 0.013682 | 0.208 | 0.08 | 261 | 0 | 0.27 | 1 | 1 | cs | TRUE
8 | LV_5409-49_0_4_line_8 | NAYY 4x150 SE | 8 | 9 | 0.022198 | 0.208 | 0.08 | 261 | 0 | 0.27 | 1 | 1 | cs | TRUE
9 | LV_5409-49_0_4_line_9 | NAYY 4x150 SE | 9 | 60 | 0.0022359 | 0.208 | 0.08 | 261 | 0 | 0.27 | 1 | 1 | cs | TRUE
10 | LV_5409-49_0_4_line_10 | NAYY 4x150 SE | 10 | 11 | 0.03537 | 0.208 | 0.08 | 261 | 0 | 0.27 | 1 | 1 | cs | TRUE
11 | LV_5409-49_0_4_line_11 | NAYY 4x150 SE | 11 | 12 | 0.013709 | 0.208 | 0.08 | 261 | 0 | 0.27 | 1 | 3 | cs | TRUE
12 | LV_5409-49_0_4_line_12 | NAYY 4x150 SE | 11 | 13 | 0.030948 | 0.208 | 0.08 | 261 | 0 | 0.27 | 1 | 3 | cs | TRUE
13 | LV_5409-49_0_4_line_13 | NAYY 4x150 SE | 12 | 14 | 0.020338 | 0.208 | 0.08 | 261 | 0 | 0.27 | 1 | 3 | cs | TRUE
14 | LV_5409-49_0_4_line_14 | NAYY 4x150 SE | 13 | 15 | 0.050328 | 0.208 | 0.08 | 261 | 0 | 0.27 | 1 | 3 | cs | TRUE
15 | LV_5409-49_0_4_line_15 | NAYY 4x150 SE | 14 | 16 | 0.019693 | 0.208 | 0.08 | 261 | 0 | 0.27 | 1 | 3 | cs | TRUE
16 | LV_5409-49_0_4_line_16 | NAYY 4x150 SE | 14 | 17 | 0.048582 | 0.208 | 0.08 | 261 | 0 | 0.27 | 1 | 1 | cs | TRUE
17 | LV_5409-49_0_4_line_17 | NAYY 4x150 SE | 15 | 26 | 0.014616 | 0.208 | 0.08 | 261 | 0 | 0.27 | 1 | 3 | cs | TRUE
18 | LV_5409-49_0_4_line_18 | NAYY 4x150 SE | 16 | 47 | 0.032385 | 0.208 | 0.08 | 261 | 0 | 0.27 | 1 | 3 | cs | TRUE
19 | LV_5409-49_0_4_line_19 | NAYY 4x150 SE | 16 | 48 | 0.011095 | 0.208 | 0.08 | 261 | 0 | 0.27 | 1 | 1 | cs | TRUE
20 | LV_5409-49_0_4_line_20 | NAYY 4x150 SE | 18 | 19 | 0.030903 | 0.208 | 0.08 | 261 | 0 | 0.27 | 1 | 1 | cs | TRUE
21 | LV_5409-49_0_4_line_21 | NAYY 4x150 SE | 18 | 20 | 0.049156 | 0.208 | 0.08 | 261 | 0 | 0.27 | 1 | 1 | cs | TRUE
22 | LV_5409-49_0_4_line_22 | NAYY 4x150 SE | 19 | 21 | 0.054736 | 0.208 | 0.08 | 261 | 0 | 0.27 | 1 | 3 | cs | TRUE
23 | LV_5409-49_0_4_line_23 | NAYY 4x150 SE | 20 | 24 | 0.06561 | 0.208 | 0.08 | 261 | 0 | 0.27 | 1 | 1 | cs | TRUE
24 | LV_5409-49_0_4_line_24 | NAYY 4x150 SE | 20 | 25 | 0.028512 | 0.208 | 0.08 | 261 | 0 | 0.27 | 1 | 1 | cs | TRUE
25 | LV_5409-49_0_4_line_25 | NAYY 4x150 SE | 21 | 22 | 0.005471 | 0.208 | 0.08 | 261 | 0 | 0.27 | 1 | 3 | cs | TRUE
26 | LV_5409-49_0_4_line_26 | NAYY 4x150 SE | 21 | 23 | 0.0067383 | 0.208 | 0.08 | 261 | 0 | 0.27 | 1 | 1 | cs | TRUE
27 | LV_5409-49_0_4_line_27 | NAYY 4x150 SE | 22 | 26 | 0.026774 | 0.208 | 0.08 | 261 | 0 | 0.27 | 1 | 3 | cs | TRUE
28 | LV_5409-49_0_4_line_28 | NAYY 4x150 SE | 23 | 27 | 0.0079303 | 0.208 | 0.08 | 261 | 0 | 0.27 | 1 | 1 | cs | TRUE
29 | LV_5409-49_0_4_line_29 | NAYY 4x150 SE | 28 | 29 | 0.028295 | 0.208 | 0.08 | 261 | 0 | 0.27 | 1 | 1 | cs | TRUE
30 | LV_5409-49_0_4_line_30 | NAYY 4x150 SE | 28 | 30 | 0.016803 | 0.208 | 0.08 | 261 | 0 | 0.27 | 1 | 1 | cs | TRUE
31 | LV_5409-49_0_4_line_31 | NAYY 4x150 SE | 29 | 31 | 0.047582 | 0.208 | 0.08 | 261 | 0 | 0.27 | 1 | 1 | cs | TRUE
32 | LV_5409-49_0_4_line_32 | NAYY 4x150 SE | 30 | 32 | 0.010264 | 0.208 | 0.08 | 261 | 0 | 0.27 | 1 | 3 | cs | TRUE
33 | LV_5409-49_0_4_line_33 | NAYY 4x150 SE | 31 | 33 | 0.031531 | 0.208 | 0.08 | 261 | 0 | 0.27 | 1 | 1 | cs | TRUE
34 | LV_5409-49_0_4_line_34 | NAYY 4x150 SE | 31 | 34 | 0.014532 | 0.208 | 0.08 | 261 | 0 | 0.27 | 1 | 1 | cs | TRUE
35 | LV_5409-49_0_4_line_35 | NAYY 4x150 SE | 32 | 35 | 0.031943 | 0.208 | 0.08 | 261 | 0 | 0.27 | 1 | 3 | cs | TRUE
36 | LV_5409-49_0_4_line_36 | NAYY 4x150 SE | 33 | 36 | 0.010603 | 0.208 | 0.08 | 261 | 0 | 0.27 | 1 | 1 | cs | TRUE
37 | LV_5409-49_0_4_line_37 | NAYY 4x150 SE | 34 | 37 | 0.017122 | 0.208 | 0.08 | 261 | 0 | 0.27 | 1 | 1 | cs | TRUE
38 | LV_5409-49_0_4_line_38 | NAYY 4x150 SE | 35 | 38 | 0.022924 | 0.208 | 0.08 | 261 | 0 | 0.27 | 1 | 3 | cs | TRUE
39 | LV_5409-49_0_4_line_39 | NAYY 4x150 SE | 37 | 45 | 0.044711 | 0.208 | 0.08 | 261 | 0 | 0.27 | 1 | 1 | cs | TRUE
40 | LV_5409-49_0_4_line_40 | NAYY 4x150 SE | 38 | 44 | 0.016753 | 0.208 | 0.08 | 261 | 0 | 0.27 | 1 | 3 | cs | TRUE
41 | LV_5409-49_0_4_line_41 | NAYY 4x150 SE | 39 | 40 | 0.023451 | 0.208 | 0.08 | 261 | 0 | 0.27 | 1 | 1 | cs | TRUE
42 | LV_5409-49_0_4_line_42 | NAYY 4x150 SE | 40 | 41 | 0.0082759 | 0.208 | 0.08 | 261 | 0 | 0.27 | 1 | 1 | cs | TRUE
43 | LV_5409-49_0_4_line_43 | NAYY 4x150 SE | 41 | 42 | 0.030613 | 0.208 | 0.08 | 261 | 0 | 0.27 | 1 | 1 | cs | TRUE
44 | LV_5409-49_0_4_line_44 | NAYY 4x150 SE | 42 | 43 | 0.016323 | 0.208 | 0.08 | 261 | 0 | 0.27 | 1 | 3 | cs | TRUE
45 | LV_5409-49_0_4_line_45 | NAYY 4x150 SE | 42 | 44 | 0.023083 | 0.208 | 0.08 | 261 | 0 | 0.27 | 1 | 3 | cs | TRUE
46 | LV_5409-49_0_4_line_46 | NAYY 4x150 SE | 43 | 73 | 0.020394 | 0.208 | 0.08 | 261 | 0 | 0.27 | 1 | 3 | cs | TRUE
47 | LV_5409-49_0_4_line_47 | NAYY 4x150 SE | 45 | 46 | 0.002963 | 0.208 | 0.08 | 261 | 0 | 0.27 | 1 | 1 | cs | TRUE
48 | LV_5409-49_0_4_line_48 | NAYY 4x150 SE | 47 | 49 | 0.0028783 | 0.208 | 0.08 | 261 | 0 | 0.27 | 1 | 3 | cs | TRUE
49 | LV_5409-49_0_4_line_49 | NAYY 4x150 SE | 48 | 50 | 0.023563 | 0.208 | 0.08 | 261 | 0 | 0.27 | 1 | 1 | cs | TRUE
50 | LV_5409-49_0_4_line_50 | NAYY 4x150 SE | 49 | 53 | 0.019124 | 0.208 | 0.08 | 261 | 0 | 0.27 | 1 | 3 | cs | TRUE
51 | LV_5409-49_0_4_line_51 | NAYY 4x150 SE | 49 | 52 | 0.025627 | 0.208 | 0.08 | 261 | 0 | 0.27 | 1 | 1 | cs | TRUE
52 | LV_5409-49_0_4_line_52 | NAYY 4x150 SE | 51 | 52 | 0.012292 | 0.208 | 0.08 | 261 | 0 | 0.27 | 1 | 1 | cs | TRUE
53 | LV_5409-49_0_4_line_53 | NAYY 4x150 SE | 53 | 54 | 0.005334 | 0.208 | 0.08 | 261 | 0 | 0.27 | 1 | 3 | cs | TRUE
54 | LV_5409-49_0_4_line_54 | NAYY 4x150 SE | 54 | 55 | 0.010322 | 0.208 | 0.08 | 261 | 0 | 0.27 | 1 | 3 | cs | TRUE
55 | LV_5409-49_0_4_line_55 | NAYY 4x150 SE | 55 | 56 | 0.024441 | 0.208 | 0.08 | 261 | 0 | 0.27 | 1 | 3 | cs | TRUE
56 | LV_5409-49_0_4_line_56 | NAYY 4x150 SE | 55 | 57 | 0.021034 | 0.208 | 0.08 | 261 | 0 | 0.27 | 1 | 1 | cs | TRUE
57 | LV_5409-49_0_4_line_57 | NAYY 4x150 SE | 56 | 58 | 0.016936 | 0.208 | 0.08 | 261 | 0 | 0.27 | 1 | 3 | cs | TRUE
58 | LV_5409-49_0_4_line_58 | NAYY 4x150 SE | 56 | 59 | 0.022051 | 0.208 | 0.08 | 261 | 0 | 0.27 | 1 | 1 | cs | TRUE
59 | LV_5409-49_0_4_line_59 | NAYY 4x150 SE | 57 | 60 | 0.021854 | 0.208 | 0.08 | 261 | 0 | 0.27 | 1 | 1 | cs | TRUE
60 | LV_5409-49_0_4_line_60 | NAYY 4x150 SE | 57 | 61 | 0.021053 | 0.208 | 0.08 | 261 | 0 | 0.27 | 1 | 1 | cs | TRUE
61 | LV_5409-49_0_4_line_61 | NAYY 4x150 SE | 58 | 71 | 0.014442 | 0.208 | 0.08 | 261 | 0 | 0.27 | 1 | 3 | cs | TRUE
62 | LV_5409-49_0_4_line_62 | NAYY 4x150 SE | 59 | 72 | 0.00015668 | 0.208 | 0.08 | 261 | 0 | 0.27 | 1 | 1 | cs | TRUE
63 | LV_5409-49_0_4_line_63 | NAYY 4x150 SE | 62 | 63 | 0.020682 | 0.208 | 0.08 | 261 | 0 | 0.27 | 1 | 1 | cs | TRUE
64 | LV_5409-49_0_4_line_64 | NAYY 4x150 SE | 62 | 64 | 0.017932 | 0.208 | 0.08 | 261 | 0 | 0.27 | 1 | 1 | cs | TRUE
65 | LV_5409-49_0_4_line_65 | NAYY 4x150 SE | 63 | 65 | 0.0094071 | 0.208 | 0.08 | 261 | 0 | 0.27 | 1 | 1 | cs | TRUE
66 | LV_5409-49_0_4_line_66 | NAYY 4x150 SE | 64 | 66 | 0.0049505 | 0.208 | 0.08 | 261 | 0 | 0.27 | 1 | 3 | cs | TRUE
67 | LV_5409-49_0_4_line_67 | NAYY 4x150 SE | 64 | 67 | 0.010671 | 0.208 | 0.08 | 261 | 0 | 0.27 | 1 | 3 | cs | TRUE
68 | LV_5409-49_0_4_line_68 | NAYY 4x150 SE | 66 | 68 | 0.01012 | 0.208 | 0.08 | 261 | 0 | 0.27 | 1 | 3 | cs | TRUE
69 | LV_5409-49_0_4_line_69 | NAYY 4x150 SE | 67 | 69 | 0.012106 | 0.208 | 0.08 | 261 | 0 | 0.27 | 1 | 3 | cs | TRUE
70 | LV_5409-49_0_4_line_70 | NAYY 4x150 SE | 68 | 70 | 0.016467 | 0.208 | 0.08 | 261 | 0 | 0.27 | 1 | 3 | cs | TRUE
71 | LV_5409-49_0_4_line_71 | NAYY 4x150 SE | 69 | 71 | 0.011377 | 0.208 | 0.08 | 261 | 0 | 0.27 | 1 | 3 | cs | TRUE
72 | LV_5409-49_0_4_line_72 | NAYY 4x150 SE | 70 | 73 | 0.011211 | 0.208 | 0.08 | 261 | 0 | 0.27 | 1 | 3 | cs | TRUE

## trafo
| name | std_type | hv_bus | lv_bus | sn_mva | vn_hv_kv | vn_lv_kv | vk_percent | vkr_percent | pfe_kw | i0_percent | shift_degree | tap_side | tap_neutral | tap_min | tap_max | tap_step_percent | tap_step_degree | tap_pos | tap_phase_shifter | parallel | df | in_service
0 | LV_5409-49_0_4_trafo_14 | 0.25 MVA 20/0.4 kV | 74 | 30 | 0.25 | 20 | 0.4 | 6 | 1.44 | 0.8 | 0.32 | 150 | hv | 0 | -2 | 2 | 2.5 | 0 | 0 | FALSE | 1 | 1 | TRUE

## line_geodata
| x0 | y0 | x1 | y1 | x2 | y2 | x3 | y3 | x4 | y4 | x5 | y5 | x6 | y6 | x7 | y7 | x8 | y8 | x9 | y9 | x10 | y10
0 | 2569663.0838 | 1127821.9991 | 2569663.0574 | 1127821.896
1 | 2569659.6397 | 1127808.548 | 2569663.0574 | 1127821.896
2 | 2569663.0838 | 1127821.9991 | 2569664.5832 | 1127827.855 | 2569665.4257 | 1127829.9184 | 2569667.1907 | 1127831.5548 | 2569669.6768 | 1127832.5761 | 2569672.0513 | 1127832.8643 | 2569679.5699 | 1127831.8162
3 | 2569659.6397 | 1127808.548 | 2569684.748 | 1127805.1088
4 | 2569659.6397 | 1127808.548 | 2569648.5829 | 1127811.2864
5 | 2569688.1617 | 1127831.2492 | 2569686.611 | 1127830.8345 | 2569679.5699 | 1127831.8162
6 | 2569684.748 | 1127805.1088 | 2569709.9779 | 1127804.4039 | 2569721.1572 | 1127805.1203
7 | 2569635.3019 | 1127814.5758 | 2569648.5829 | 1127811.2864
8 | 2569635.3019 | 1127814.5758 | 2569631.8751 | 1127815.4245 | 2569613.7949 | 1127820.0697
9 | 2569611.6293 | 1127820.6261 | 2569613.7949 | 1127820.0697
10 | 2569483.3512 | 1127911.8115 | 2569451.8229 | 1127895.7806
11 | 2569483.3512 | 1127911.8115 | 2569495.1072 | 1127904.7604
12 | 2569483.3512 | 1127911.8115 | 2569456.1384 | 1127926.5498
13 | 2569512.5483 | 1127894.2995 | 2569495.1072 | 1127904.7604
14 | 2569456.1384 | 1127926.5498 | 2569437.8282 | 1127973.4284
15 | 2569512.5483 | 1127894.2995 | 2569530.2638 | 1127885.5945
16 | 2569512.5483 | 1127894.2995 | 2569521.7099 | 1127903.5689 | 2569533.4904 | 1127912.6917 | 2569540.3164 | 1127920.2276 | 2569550.2095 | 1127923.6912
17 | 2569437.8282 | 1127973.4284 | 2569432.5583 | 1127973.4551 | 2569426.7916 | 1127972.7396 | 2569423.6388 | 1127971.1394
18 | 2569530.2638 | 1127885.5945 | 2569539.3156 | 1127880.7685 | 2569549.3439 | 1127872.4915 | 2569555.0303 | 1127865.3556
19 | 2569530.2638 | 1127885.5945 | 2569521.3126 | 1127882.905 | 2569519.6944 | 1127882.2437
20 | 2569343.3514 | 1127973.0079 | 2569347.3257 | 1127978.8128 | 2569353.04 | 1127984.3643 | 2569358.6641 | 1127988.849 | 2569363.5348 | 1127990.6363 | 2569366.9666 | 1127991.4181
21 | 2569366.9666 | 1127991.4181 | 2569394.8864 | 1128031.8754
22 | 2569343.3514 | 1127973.0079 | 2569353.6437 | 1127966.7191 | 2569357.9987 | 1127964.0511 | 2569395.4352 | 1127960.915
23 | 2569394.8864 | 1128031.8754 | 2569330.9883 | 1128046.7636
24 | 2569394.8864 | 1128031.8754 | 2569396.0226 | 1128029.5463 | 2569396.5057 | 1128027.5762 | 2569396.5804 | 1128025.6082 | 2569397.0618 | 1128023.3046 | 2569398.955 | 1128022.8836 | 2569401.6792 | 1128023.7702 | 2569404.1472 | 1128024.258 | 2569407.9402 | 1128024.7278 | 2569412.9664 | 1128025.2804 | 2569416.31 | 1128025.7045
25 | 2569400.9032 | 1127960.4537 | 2569395.4352 | 1127960.915
26 | 2569395.4352 | 1127960.915 | 2569393.9992 | 1127957.2982 | 2569392.0317 | 1127955.2405
27 | 2569400.9032 | 1127960.4537 | 2569401.2025 | 1127963.2647 | 2569403.3523 | 1127964.8101 | 2569407.1474 | 1127965.6913 | 2569410.8592 | 1127966.8286 | 2569415.976 | 1127968.5257 | 2569421.5003 | 1127970.054 | 2569423.6388 | 1127971.1394
28 | 2569385.292 | 1127951.0616 | 2569389.1255 | 1127953.4099 | 2569392.0317 | 1127955.2405
29 | 2569587.1166 | 1127946.8162 | 2569587.1521 | 1127945.9151 | 2569587.8127 | 1127939.4085 | 2569590.6124 | 1127927.7775 | 2569593.1341 | 1127919.2523
30 | 2569597.9001 | 1127903.1396 | 2569593.1341 | 1127919.2523
31 | 2569576.8082 | 1127992.4016 | 2569576.5603 | 1127990.602 | 2569586.3052 | 1127967.4079 | 2569587.1166 | 1127946.8162
32 | 2569597.9001 | 1127903.1396 | 2569607.9142 | 1127905.3885
33 | 2569576.8082 | 1127992.4016 | 2569578.9345 | 1128007.6319 | 2569580.0058 | 1128015.3192 | 2569577.2259 | 1128023.2372
34 | 2569576.8082 | 1127992.4016 | 2569572.8341 | 1127991.1655 | 2569568.7024 | 1127989.2521 | 2569563.8046 | 1127988.1874 | 2569563.0085 | 1127988.0733
35 | 2569639.0807 | 1127912.3879 | 2569607.9142 | 1127905.3885
36 | 2569569.0789 | 1128016.4971 | 2569572.0406 | 1128018.6499 | 2569574.3028 | 1128021.1175 | 2569577.2259 | 1128023.2372
37 | 2569545.9333 | 1127987.355 | 2569554.2461 | 1127987.2352 | 2569559.6103 | 1127987.586 | 2569563.0085 | 1127988.0733
38 | 2569639.0807 | 1127912.3879 | 2569661.4479 | 1127917.4111
39 | 2569545.9333 | 1127987.355 | 2569511.825 | 1127958.4463
40 | 2569678.0762 | 1127919.2363 | 2569664.6139 | 1127918.1221 | 2569661.4479 | 1127917.4111
41 | 2569687.8239 | 1127955.4235 | 2569687.1904 | 1127975.1259 | 2569688.8254 | 1127978.4873
42 | 2569688.0898 | 1127947.1519 | 2569687.8239 | 1127955.4235
43 | 2569701.0801 | 1127921.1402 | 2569690.2346 | 1127932.4004 | 2569688.3302 | 1127939.8025 | 2569688.0898 | 1127947.1519
44 | 2569712.3698 | 1127909.3221 | 2569701.0801 | 1127921.1402
45 | 2569701.0801 | 1127921.1402 | 2569678.0762 | 1127919.2363
46 | 2569712.3698 | 1127909.3221 | 2569695.9328 | 1127897.2499
47 | 2569509.0412 | 1127959.4831 | 2569511.825 | 1127958.4463
48 | 2569556.8241 | 1127863.1046 | 2569555.0303 | 1127865.3556
49 | 2569497.7854 | 1127873.5946 | 2569511.5603 | 1127878.7189 | 2569517.2284 | 1127881.2359 | 2569519.6944 | 1127882.2437
50 | 2569556.8241 | 1127863.1046 | 2569568.7422 | 1127848.1481
51 | 2569556.8241 | 1127863.1046 | 2569535.1122 | 1127849.4906
52 | 2569524.6977 | 1127842.9604 | 2569535.1122 | 1127849.4906
53 | 2569568.7422 | 1127848.1481 | 2569572.0663 | 1127843.9765
54 | 2569578.4991 | 1127835.9038 | 2569572.0663 | 1127843.9765
55 | 2569600.5191 | 1127846.5092 | 2569586.439 | 1127839.7324 | 2569578.4991 | 1127835.9038
56 | 2569591.3058 | 1127828.5244 | 2569586.439 | 1127839.7324 | 2569578.4991 | 1127835.9038
57 | 2569600.5191 | 1127846.5092 | 2569615.7793 | 1127853.8539
58 | 2569600.5191 | 1127846.5092 | 2569596.3792 | 1127852.1551 | 2569593.9572 | 1127862.2946 | 2569594.1603 | 1127866.9155
59 | 2569591.3058 | 1127828.5244 | 2569606.4974 | 1127821.9445 | 2569611.6293 | 1127820.6261
60 | 2569591.3058 | 1127828.5244 | 2569586.2742 | 1127808.0817
61 | 2569628.7904 | 1127860.1227 | 2569625.7906 | 1127858.6768 | 2569616.8853 | 1127854.3862 | 2569615.7793 | 1127853.8539
62 | 2569594.1672 | 1127867.0721 | 2569594.1603 | 1127866.9155
63 | 2569671.0235 | 1127861.5243 | 2569680.4267 | 1127854.3552 | 2569688.9832 | 1127852.064
64 | 2569659.5579 | 1127874.9482 | 2569665.1912 | 1127865.9709 | 2569671.0235 | 1127861.5243
65 | 2569698.0701 | 1127849.6308 | 2569688.9832 | 1127852.064
66 | 2569659.5579 | 1127874.9482 | 2569664.0179 | 1127877.0967
67 | 2569659.5579 | 1127874.9482 | 2569649.9438 | 1127870.3187
68 | 2569672.8704 | 1127881.9631 | 2569669.1042 | 1127879.5469 | 2569664.0179 | 1127877.0967
69 | 2569639.0388 | 1127865.0625 | 2569649.7336 | 1127870.2175 | 2569649.9438 | 1127870.3187
70 | 2569686.7307 | 1127890.8552 | 2569672.8704 | 1127881.9631
71 | 2569639.0388 | 1127865.0625 | 2569628.7904 | 1127860.1227
72 | 2569686.7307 | 1127890.8552 | 2569690.6469 | 1127893.3677 | 2569695.9328 | 1127897.2499

## bus_geodata
| x | y | coords
0 | 2569663.0574 | 1127821.896
1 | 2569663.0838 | 1127821.9991
2 | 2569659.6397 | 1127808.548
3 | 2569679.5699 | 1127831.8162
4 | 2569684.748 | 1127805.1088
5 | 2569648.5829 | 1127811.2864
6 | 2569688.1617 | 1127831.2492
7 | 2569721.1572 | 1127805.1203
8 | 2569635.3019 | 1127814.5758
9 | 2569613.7949 | 1127820.0697
10 | 2569451.8229 | 1127895.7806
11 | 2569483.3512 | 1127911.8115
12 | 2569495.1072 | 1127904.7604
13 | 2569456.1384 | 1127926.5498
14 | 2569512.5483 | 1127894.2995
15 | 2569437.8282 | 1127973.4284
16 | 2569530.2638 | 1127885.5945
17 | 2569550.2095 | 1127923.6912
18 | 2569366.9666 | 1127991.4181
19 | 2569343.3514 | 1127973.0079
20 | 2569394.8864 | 1128031.8754
21 | 2569395.4352 | 1127960.915
22 | 2569400.9032 | 1127960.4537
23 | 2569392.0317 | 1127955.2405
24 | 2569330.9883 | 1128046.7636
25 | 2569416.31 | 1128025.7045
26 | 2569423.6388 | 1127971.1394
27 | 2569385.292 | 1127951.0616
28 | 2569593.1341 | 1127919.2523
29 | 2569587.1166 | 1127946.8162
30 | 2569597.9001 | 1127903.1396
31 | 2569576.8082 | 1127992.4016
32 | 2569607.9142 | 1127905.3885
33 | 2569577.2259 | 1128023.2372
34 | 2569563.0085 | 1127988.0733
35 | 2569639.0807 | 1127912.3879
36 | 2569569.0789 | 1128016.4971
37 | 2569545.9333 | 1127987.355
38 | 2569661.4479 | 1127917.4111
39 | 2569688.8254 | 1127978.4873
40 | 2569687.8239 | 1127955.4235
41 | 2569688.0898 | 1127947.1519
42 | 2569701.0801 | 1127921.1402
43 | 2569712.3698 | 1127909.3221
44 | 2569678.0762 | 1127919.2363
45 | 2569511.825 | 1127958.4463
46 | 2569509.0412 | 1127959.4831
47 | 2569555.0303 | 1127865.3556
48 | 2569519.6944 | 1127882.2437
49 | 2569556.8241 | 1127863.1046
50 | 2569497.7854 | 1127873.5946
51 | 2569524.6977 | 1127842.9604
52 | 2569535.1122 | 1127849.4906
53 | 2569568.7422 | 1127848.1481
54 | 2569572.0663 | 1127843.9765
55 | 2569578.4991 | 1127835.9038
56 | 2569600.5191 | 1127846.5092
57 | 2569591.3058 | 1127828.5244
58 | 2569615.7793 | 1127853.8539
59 | 2569594.1603 | 1127866.9155
60 | 2569611.6293 | 1127820.6261
61 | 2569586.2742 | 1127808.0817
62 | 2569671.0235 | 1127861.5243
63 | 2569688.9832 | 1127852.064
64 | 2569659.5579 | 1127874.9482
65 | 2569698.0701 | 1127849.6308
66 | 2569664.0179 | 1127877.0967
67 | 2569649.9438 | 1127870.3187
68 | 2569672.8704 | 1127881.9631
69 | 2569639.0388 | 1127865.0625
70 | 2569686.7307 | 1127890.8552
71 | 2569628.7904 | 1127860.1227
72 | 2569594.1672 | 1127867.0721
73 | 2569695.9328 | 1127897.2499
74 | 2569530.2638 | 1127885.5945

## line_std_types
| c_nf_per_km | r_ohm_per_km | x_ohm_per_km | max_i_ka | type | q_mm2 | alpha | voltage_rating
NAYY 4x50 SE | 210 | 0.642 | 0.083 | 0.142 | cs | 50 | 0.00403 | LV
NAYY 4x120 SE | 264 | 0.225 | 0.08 | 0.242 | cs | 120 | 0.00403 | LV
NAYY 4x150 SE | 261 | 0.208 | 0.08 | 0.27 | cs | 150 | 0.00403 | LV
NA2XS2Y 1x95 RM/25 12/20 kV | 216 | 0.313 | 0.132 | 0.252 | cs | 95 | 0.00403 | MV
NA2XS2Y 1x185 RM/25 12/20 kV | 273 | 0.161 | 0.117 | 0.362 | cs | 185 | 0.00403 | MV
NA2XS2Y 1x240 RM/25 12/20 kV | 304 | 0.122 | 0.112 | 0.421 | cs | 240 | 0.00403 | MV
NA2XS2Y 1x95 RM/25 6/10 kV | 315 | 0.313 | 0.123 | 0.249 | cs | 95 | 0.00403 | MV
NA2XS2Y 1x185 RM/25 6/10 kV | 406 | 0.161 | 0.11 | 0.358 | cs | 185 | 0.00403 | MV
NA2XS2Y 1x240 RM/25 6/10 kV | 456 | 0.122 | 0.105 | 0.416 | cs | 240 | 0.00403 | MV
NA2XS2Y 1x150 RM/25 12/20 kV | 250 | 0.206 | 0.116 | 0.319 | cs | 150 | 0.00403 | MV
NA2XS2Y 1x120 RM/25 12/20 kV | 230 | 0.253 | 0.119 | 0.283 | cs | 120 | 0.00403 | MV
NA2XS2Y 1x70 RM/25 12/20 kV | 190 | 0.443 | 0.132 | 0.22 | cs | 70 | 0.00403 | MV
NA2XS2Y 1x150 RM/25 6/10 kV | 360 | 0.206 | 0.11 | 0.315 | cs | 150 | 0.00403 | MV
NA2XS2Y 1x120 RM/25 6/10 kV | 340 | 0.253 | 0.113 | 0.28 | cs | 120 | 0.00403 | MV
NA2XS2Y 1x70 RM/25 6/10 kV | 280 | 0.443 | 0.123 | 0.217 | cs | 70 | 0.00403 | MV
N2XS(FL)2Y 1x120 RM/35 64/110 kV | 112 | 0.153 | 0.166 | 0.366 | cs | 120 | 0.00393 | HV
N2XS(FL)2Y 1x185 RM/35 64/110 kV | 125 | 0.099 | 0.156 | 0.457 | cs | 185 | 0.00393 | HV
N2XS(FL)2Y 1x240 RM/35 64/110 kV | 135 | 0.075 | 0.149 | 0.526 | cs | 240 | 0.00393 | HV
N2XS(FL)2Y 1x300 RM/35 64/110 kV | 144 | 0.06 | 0.144 | 0.588 | cs | 300 | 0.00393 | HV
15-AL1/3-ST1A 0.4 | 11 | 1.8769 | 0.35 | 0.105 | ol | 16 | 0.00403 | LV
24-AL1/4-ST1A 0.4 | 11.25 | 1.2012 | 0.335 | 0.14 | ol | 24 | 0.00403 | LV
48-AL1/8-ST1A 0.4 | 12.2 | 0.5939 | 0.3 | 0.21 | ol | 48 | 0.00403 | LV
94-AL1/15-ST1A 0.4 | 13.2 | 0.306 | 0.29 | 0.35 | ol | 94 | 0.00403 | LV
34-AL1/6-ST1A 10.0 | 9.7 | 0.8342 | 0.36 | 0.17 | ol | 34 | 0.00403 | MV
48-AL1/8-ST1A 10.0 | 10.1 | 0.5939 | 0.35 | 0.21 | ol | 48 | 0.00403 | MV
70-AL1/11-ST1A 10.0 | 10.4 | 0.4132 | 0.339 | 0.29 | ol | 70 | 0.00403 | MV
94-AL1/15-ST1A 10.0 | 10.75 | 0.306 | 0.33 | 0.35 | ol | 94 | 0.00403 | MV
122-AL1/20-ST1A 10.0 | 11.1 | 0.2376 | 0.323 | 0.41 | ol | 122 | 0.00403 | MV
149-AL1/24-ST1A 10.0 | 11.25 | 0.194 | 0.315 | 0.47 | ol | 149 | 0.00403 | MV
34-AL1/6-ST1A 20.0 | 9.15 | 0.8342 | 0.382 | 0.17 | ol | 34 | 0.00403 | MV
48-AL1/8-ST1A 20.0 | 9.5 | 0.5939 | 0.372 | 0.21 | ol | 48 | 0.00403 | MV
70-AL1/11-ST1A 20.0 | 9.7 | 0.4132 | 0.36 | 0.29 | ol | 70 | 0.00403 | MV
94-AL1/15-ST1A 20.0 | 10 | 0.306 | 0.35 | 0.35 | ol | 94 | 0.00403 | MV
122-AL1/20-ST1A 20.0 | 10.3 | 0.2376 | 0.344 | 0.41 | ol | 122 | 0.00403 | MV
149-AL1/24-ST1A 20.0 | 10.5 | 0.194 | 0.337 | 0.47 | ol | 149 | 0.00403 | MV
184-AL1/30-ST1A 20.0 | 10.75 | 0.1571 | 0.33 | 0.535 | ol | 184 | 0.00403 | MV
243-AL1/39-ST1A 20.0 | 11 | 0.1188 | 0.32 | 0.645 | ol | 243 | 0.00403 | MV
48-AL1/8-ST1A 110.0 | 8 | 0.5939 | 0.46 | 0.21 | ol | 48 | 0.00403 | HV
70-AL1/11-ST1A 110.0 | 8.4 | 0.4132 | 0.45 | 0.29 | ol | 70 | 0.00403 | HV
94-AL1/15-ST1A 110.0 | 8.65 | 0.306 | 0.44 | 0.35 | ol | 94 | 0.00403 | HV
122-AL1/20-ST1A 110.0 | 8.5 | 0.2376 | 0.43 | 0.41 | ol | 122 | 0.00403 | HV
149-AL1/24-ST1A 110.0 | 8.75 | 0.194 | 0.41 | 0.47 | ol | 149 | 0.00403 | HV
184-AL1/30-ST1A 110.0 | 8.8 | 0.1571 | 0.4 | 0.535 | ol | 184 | 0.00403 | HV
243-AL1/39-ST1A 110.0 | 9 | 0.1188 | 0.39 | 0.645 | ol | 243 | 0.00403 | HV
305-AL1/39-ST1A 110.0 | 9.2 | 0.0949 | 0.38 | 0.74 | ol | 305 | 0.00403 | HV
490-AL1/64-ST1A 110.0 | 9.75 | 0.059 | 0.37 | 0.96 | ol | 490 | 0.00403 | HV
679-AL1/86-ST1A 110.0 | 9.95 | 0.042 | 0.36 | 1.15 | ol | 679 | 0.00403 | HV
490-AL1/64-ST1A 220.0 | 10 | 0.059 | 0.285 | 0.96 | ol | 490 | 0.00403 | HV
679-AL1/86-ST1A 220.0 | 11.7 | 0.042 | 0.275 | 1.15 | ol | 679 | 0.00403 | HV
490-AL1/64-ST1A 380.0 | 11 | 0.059 | 0.253 | 0.96 | ol | 490 | 0.00403 | HV
679-AL1/86-ST1A 380.0 | 14.6 | 0.042 | 0.25 | 1.15 | ol | 679 | 0.00403 | HV

## trafo_std_types
| i0_percent | pfe_kw | vkr_percent | sn_mva | vn_lv_kv | vn_hv_kv | vk_percent | shift_degree | vector_group | tap_side | tap_neutral | tap_min | tap_max | tap_step_degree | tap_step_percent | tap_phase_shifter
160 MVA 380/110 kV | 0.06 | 60 | 0.25 | 160 | 110 | 380 | 12.2 | 0 | Yy0 | hv | 0 | -9 | 9 | 0 | 1.5 | FALSE
100 MVA 220/110 kV | 0.06 | 55 | 0.26 | 100 | 110 | 220 | 12 | 0 | Yy0 | hv | 0 | -9 | 9 | 0 | 1.5 | FALSE
63 MVA 110/20 kV | 0.04 | 22 | 0.32 | 63 | 20 | 110 | 18 | 150 | YNd5 | hv | 0 | -9 | 9 | 0 | 1.5 | FALSE
40 MVA 110/20 kV | 0.05 | 18 | 0.34 | 40 | 20 | 110 | 16.2 | 150 | YNd5 | hv | 0 | -9 | 9 | 0 | 1.5 | FALSE
25 MVA 110/20 kV | 0.07 | 14 | 0.41 | 25 | 20 | 110 | 12 | 150 | YNd5 | hv | 0 | -9 | 9 | 0 | 1.5 | FALSE
63 MVA 110/10 kV | 0.04 | 22 | 0.32 | 63 | 10 | 110 | 18 | 150 | YNd5 | hv | 0 | -9 | 9 | 0 | 1.5 | FALSE
40 MVA 110/10 kV | 0.05 | 18 | 0.34 | 40 | 10 | 110 | 16.2 | 150 | YNd5 | hv | 0 | -9 | 9 | 0 | 1.5 | FALSE
25 MVA 110/10 kV | 0.07 | 14 | 0.41 | 25 | 10 | 110 | 12 | 150 | YNd5 | hv | 0 | -9 | 9 | 0 | 1.5 | FALSE
0.25 MVA 20/0.4 kV | 0.32 | 0.8 | 1.44 | 0.25 | 0.4 | 20 | 6 | 150 | Yzn5 | hv | 0 | -2 | 2 | 0 | 2.5 | FALSE
0.4 MVA 20/0.4 kV | 0.3375 | 1.35 | 1.425 | 0.4 | 0.4 | 20 | 6 | 150 | Dyn5 | hv | 0 | -2 | 2 | 0 | 2.5 | FALSE
0.63 MVA 20/0.4 kV | 0.2619 | 1.65 | 1.206 | 0.63 | 0.4 | 20 | 6 | 150 | Dyn5 | hv | 0 | -2 | 2 | 0 | 2.5 | FALSE
0.25 MVA 10/0.4 kV | 0.24 | 0.6 | 1.2 | 0.25 | 0.4 | 10 | 4 | 150 | Dyn5 | hv | 0 | -2 | 2 | 0 | 2.5 | FALSE
0.4 MVA 10/0.4 kV | 0.2375 | 0.95 | 1.325 | 0.4 | 0.4 | 10 | 4 | 150 | Dyn5 | hv | 0 | -2 | 2 | 0 | 2.5 | FALSE
0.63 MVA 10/0.4 kV | 0.1873 | 1.18 | 1.0794 | 0.63 | 0.4 | 10 | 4 | 150 | Dyn5 | hv | 0 | -2 | 2 | 0 | 2.5 | FALSE

## trafo3w_std_types
| sn_hv_mva | sn_mv_mva | sn_lv_mva | vn_hv_kv | vn_mv_kv | vn_lv_kv | vk_hv_percent | vk_mv_percent | vk_lv_percent | vkr_hv_percent | vkr_mv_percent | vkr_lv_percent | pfe_kw | i0_percent | shift_mv_degree | shift_lv_degree | vector_group | tap_side | tap_neutral | tap_min | tap_max | tap_step_percent
63/25/38 MVA 110/20/10 kV | 63 | 25 | 38 | 110 | 20 | 10 | 10.4 | 10.4 | 10.4 | 0.28 | 0.32 | 0.35 | 35 | 0.89 | 0 | 0 | YN0yn0yn0 | hv | 0 | -10 | 10 | 1.2
63/25/38 MVA 110/10/10 kV | 63 | 25 | 38 | 110 | 10 | 10 | 10.4 | 10.4 | 10.4 | 0.28 | 0.32 | 0.35 | 35 | 0.89 | 0 | 0 | YN0yn0yn0 | hv | 0 | -10 | 10 | 1.2

## fuse_std_types
| fuse_type | i_rated_a | t_avg | t_min | t_total | x_avg | x_min | x_total
HV 100A | HV 100A | 100 | 0 | [10.0, 3.64, 0.854, 0.281, 0.1, 0.0531, 0.022, 0.01] | [10.0, 4.267, 1.21, 0.403, 0.1, 0.058, 0.022, 0.01] | 0 | [300.0, 350.0, 450.0, 550.0, 700.0, 850.0, 1200.0, 1752.0] | [600.0, 700.0, 900.0, 1150.0, 1665.0, 2000.0, 3000.0, 4313.0]
HV 10A | HV 10A | 10 | 0 | [10.0, 1675.0, 0.344, 0.156, 0.1, 0.0417, 0.0171, 0.01] | [10.0, 1.3, 0.3, 0.155, 0.1, 0.0555, 0.023, 0.01] | 0 | [30.0, 32.0, 35.0, 37.0, 39.0, 50.0, 70.0, 88.0] | [60.0, 70.0, 80.0, 87.0, 94.0, 110.0, 150.0, 216.0]
HV 125A | HV 125A | 125 | 0 | [10.0, 1.82, 0.344, 0.1, 0.0467, 0.0269, 0.01] | [10.0, 2.478, 0.426, 0.1, 0.0427, 0.0211, 0.01] | 0 | [375.0, 500.0, 700.0, 925.0, 1200.0, 1500.0, 2341.0] | [750.0, 1000.0, 1500.0, 2200.0, 3000.0, 4000.0, 5765.0]
HV 160A | HV 160A | 160 | 0 | [10.0, 4.15, 1.03, 0.198, 0.1, 0.051, 0.0172, 0.01] | [10.0, 2.3, 0.734, 0.274, 0.1, 0.046, 0.0177, 0.01] | 0 | [480.0, 550.0, 700.0, 1000.0, 1260.0, 1600.0, 2500.0, 3227.0] | [960.0, 1300.0, 1700.0, 2200.0, 2996.0, 4000.0, 6000.0, 7946.0]
HV 16A | HV 16A | 16 | 0 | [10.0, 0.352, 0.164, 0.1, 0.0649, 0.0342, 0.01] | [10.0, 2.34, 0.722, 0.181, 0.1, 0.055, 0.0296, 0.01] | 0 | [48.0, 60.0, 65.0, 71.0, 80.0, 100.0, 162.0] | [96.0, 110.0, 125.0, 150.0, 168.0, 200.0, 250.0, 398.0]
HV 200A | HV 200A | 200 | 0 | [10.0, 4.267, 1.21, 0.403, 0.1, 0.058, 0.022, 0.01] | [10.0, 3.73, 1.654, 0.328, 0.1, 0.0531, 0.019, 0.01] | 0 | [600.0, 700.0, 900.0, 1150.0, 1665.0, 2000.0, 3000.0, 4313.0] | [1200.0, 1500.0, 1800.0, 2700.0, 3960.0, 5000.0, 7500.0, 10620.0]
HV 20A | HV 20A | 20 | 0 | [10.0, 1.3, 0.3, 0.155, 0.1, 0.0555, 0.023, 0.01] | [10.0, 1.3, 0.161, 0.1, 0.0611, 0.0399, 0.0141, 0.01] | 0 | [60.0, 70.0, 80.0, 87.0, 94.0, 110.0, 150.0, 216.0] | [120.0, 150.0, 200.0, 223.0, 260.0, 300.0, 450.0, 532.0]
HV 25A | HV 25A | 25 | 0 | [10.0, 2.512, 0.833, 0.299, 0.1, 0.0372, 0.0223, 0.01] | [10.0, 3.125, 0.597, 0.198, 0.1, 0.0378, 0.022, 0.01] | 0 | [75.0, 82.0, 90.0, 100.0, 124.0, 170.0, 200.0, 289.0] | [150.0, 170.0, 210.0, 250.0, 294.0, 400.0, 500.0, 711.0]
HV 31.5A | HV 31.5A | 31.5 | 0 | [10.0, 2.34, 0.722, 0.181, 0.1, 0.055, 0.0296, 0.01] | [10.0, 2.84, 0.368, 0.164, 0.1, 0.0621, 0.0378, 0.0195, 0.01] | 0 | [95.0, 110.0, 125.0, 150.0, 165.0, 200.0, 250.0, 390.0] | [189.0, 220.0, 300.0, 350.0, 393.0, 450.0, 530.0, 700.0, 960.0]
HV 40A | HV 40A | 40 | 0 | [10.0, 1.3, 0.161, 0.1, 0.0611, 0.0399, 0.0141, 0.01] | [10.0, 2.05, 0.369, 0.198, 0.1, 0.051, 0.0298, 0.01] | 0 | [120.0, 150.0, 200.0, 223.0, 260.0, 300.0, 450.0, 532.0] | [240.0, 300.0, 400.0, 450.0, 530.0, 650.0, 800.0, 1311.0]
HV 50A | HV 50A | 50 | 0 | [10.0, 3.215, 0.597, 0.198, 0.1, 0.0378, 0.022, 0.01] | [10.0, 3.64, 0.854, 0.281, 0.1, 0.0531, 0.022, 0.01] | 0 | [150.0, 170.0, 210.0, 250.0, 294.0, 400.0, 500.0, 711.0] | [300.0, 350.0, 450.0, 550.0, 700.0, 850.0, 1200.0, 1752.0]
HV 6.3A | HV 6.3A | 6.3 | 0 | [10.0, 1.39, 0.344, 0.168, 0.1, 0.056, 0.0263, 0.01] | [10.0, 1.711, 0.516, 0.198, 0.1, 0.0634, 0.0303, 0.01] | 0 | [19.0, 19.5, 20.4, 20.8, 22.0, 25.0, 32.0, 48.0] | [38.0, 40.0, 43.0, 48.0, 53.0, 60.0, 75.0, 118.0]
HV 63A | HV 63A | 63 | 0 | [10.0, 2.84, 0.368, 0.164, 0.1, 0.0621, 0.0378, 0.0195, 0.01] | [10.0, 1.82, 0.344, 0.1, 0.0467, 0.0269, 0.01] | 0 | [189.0, 220.0, 300.0, 350.0, 393.0, 450.0, 530.0, 700.0, 961.0] | [378.0, 500.0, 700.0, 934.0, 1200.0, 1500.0, 2366.0]
HV 80A | HV 80A | 80 | 0 | [10.0, 2.05, 0.369, 0.198, 0.1, 0.051, 0.0298, 0.01] | [10.0, 4.15, 1.03, 0.198, 0.1, 0.051, 0.0172, 0.01] | 0 | [240.0, 300.0, 400.0, 450.0, 530.0, 650.0, 800.0, 1311.0] | [480.0, 550.0, 700.0, 1000.0, 1260.0, 1600.0, 2500.0, 3227.0]
Siemens NH-1-100 | Siemens NH-1-100 | 100 | [5400.0, 2000.0, 400.0, 20.0, 1.0, 0.2, 0.012, 0.004] | 0 | 0 | [150.0, 190.0, 250.0, 430.0, 900.0, 1250.0, 2700.0, 3600.0] | 0 | 0
Siemens NH-1-125 | Siemens NH-1-125 | 125 | [4800.0, 120.0, 7.0, 0.1, 0.004] | 0 | 0 | [180.0, 400.0, 740.0, 2000.0, 4250.0] | 0 | 0
Siemens NH-1-16 | Siemens NH-1-16 | 16 | [4000.0, 400.0, 2.0, 0.1, 0.04, 0.01] | 0 | 0 | [26.0, 35.0, 75.0, 150.0, 200.0, 300.0] | 0 | 0
Siemens NH-1-160 | Siemens NH-1-160 | 160 | [4800.0, 120.0, 7.0, 0.1, 0.004] | 0 | 0 | [210.0, 500.0, 900.0, 2300.0, 5000.0] | 0 | 0
Siemens NH-1-25 | Siemens NH-1-25 | 25 | [4000.0, 1000.0, 10.0, 0.2, 0.02, 0.01] | 0 | 0 | [40.0, 50.0, 100.0, 210.0, 400.0, 500.0] | 0 | 0
Siemens NH-1-50 | Siemens NH-1-50 | 50 | [4000.0, 40.0, 4.0, 1.0, 0.02, 0.01] | 0 | 0 | [86.0, 200.0, 300.0, 400.0, 1000.0, 1280.0] | 0 | 0
Siemens NH-1-63 | Siemens NH-1-63 | 63 | [4000.0, 100.0, 10.0, 2.0, 0.04, 0.01] | 0 | 0 | [100.0, 200.0, 300.0, 400.0, 1000.0, 1500.0] | 0 | 0
Siemens NH-1-80 | Siemens NH-1-80 | 80 | [4800.0, 120.0, 7.0, 0.1, 0.01] | 0 | 0 | [150.58, 250.0, 450.0, 1150.0, 2470.0] | 0 | 0
Siemens NH-2-1000 | Siemens NH-2-1000 | 1000 | [4800.0, 120.0, 7.0, 0.1, 0.004] | 0 | 0 | [1900.0, 3500.0, 8400.0, 24000.0, 52000.0] | 0 | 0
Siemens NH-2-200 | Siemens NH-2-200 | 200 | [4800.0, 120.0, 7.0, 0.1, 0.004] | 0 | 0 | [280.0, 650.0, 1200.0, 3000.0, 7000.0] | 0 | 0
Siemens NH-2-224 | Siemens NH-2-224 | 224 | [4800.0, 120.0, 7.0, 0.2, 0.04, 0.004] | 0 | 0 | [400.0, 750.0, 1453.0, 3025.0, 4315.0, 7600.0] | 0 | 0
Siemens NH-2-250 | Siemens NH-2-250 | 250 | [4800.0, 120.0, 7.0, 0.1, 0.004] | 0 | 0 | [450.0, 800.0, 1650.0, 4000.0, 8500.0] | 0 | 0
Siemens NH-2-315 | Siemens NH-2-315 | 315 | [4800.0, 120.0, 7.0, 0.1, 0.004] | 0 | 0 | [550.0, 920.0, 1900.0, 5000.0, 11000.0] | 0 | 0
Siemens NH-2-355 | Siemens NH-2-355 | 355 | [4800.0, 120.0, 6.0, 0.1, 0.004] | 0 | 0 | [650.0, 1116.27, 2350.0, 5840.0, 12790.0] | 0 | 0
Siemens NH-2-400 | Siemens NH-2-400 | 400 | [4800.0, 120.0, 7.0, 0.1, 0.004] | 0 | 0 | [720.0, 1350.0, 2800.0, 6500.0, 15000.0] | 0 | 0
Siemens NH-2-425 | Siemens NH-2-425 | 425 | [4800.0, 120.0, 7.0, 0.1, 0.004] | 0 | 0 | [850.0, 1500.0, 3050.0, 7500.0, 16500.0] | 0 | 0
Siemens NH-2-630 | Siemens NH-2-630 | 630 | [4800.0, 120.0, 7.0, 0.1, 0.004] | 0 | 0 | [1200.0, 2000.0, 4800.0, 12000.0, 26000.0] | 0 | 0

## dtypes
| element | column | dtype
0 | bus | name | object
1 | bus | vn_kv | float64
2 | bus | type | object
3 | bus | zone | object
4 | bus | in_service | bool
5 | load | name | object
6 | load | bus | uint32
7 | load | p_mw | float64
8 | load | q_mvar | float64
9 | load | const_z_percent | float64
10 | load | const_i_percent | float64
11 | load | sn_mva | float64
12 | load | scaling | float64
13 | load | in_service | bool
14 | load | type | object
15 | ext_grid | name | object
16 | ext_grid | bus | uint32
17 | ext_grid | vm_pu | float64
18 | ext_grid | va_degree | float64
19 | ext_grid | slack_weight | float64
20 | ext_grid | in_service | bool
21 | line | name | object
22 | line | std_type | object
23 | line | from_bus | uint32
24 | line | to_bus | uint32
25 | line | length_km | float64
26 | line | r_ohm_per_km | float64
27 | line | x_ohm_per_km | float64
28 | line | c_nf_per_km | float64
29 | line | g_us_per_km | float64
30 | line | max_i_ka | float64
31 | line | df | float64
32 | line | parallel | uint32
33 | line | type | object
34 | line | in_service | bool
35 | trafo | name | object
36 | trafo | std_type | object
37 | trafo | hv_bus | uint32
38 | trafo | lv_bus | uint32
39 | trafo | sn_mva | float64
40 | trafo | vn_hv_kv | float64
41 | trafo | vn_lv_kv | float64
42 | trafo | vk_percent | float64
43 | trafo | vkr_percent | float64
44 | trafo | pfe_kw | float64
45 | trafo | i0_percent | float64
46 | trafo | shift_degree | float64
47 | trafo | tap_side | object
48 | trafo | tap_neutral | int32
49 | trafo | tap_min | int32
50 | trafo | tap_max | int32
51 | trafo | tap_step_percent | float64
52 | trafo | tap_step_degree | float64
53 | trafo | tap_pos | int32
54 | trafo | tap_phase_shifter | bool
55 | trafo | parallel | uint32
56 | trafo | df | float64
57 | trafo | in_service | bool
58 | line_geodata | coords | object
59 | bus_geodata | x | float64
60 | bus_geodata | y | float64
61 | bus_geodata | coords | object

## parameters
| version | format_version | converged | OPF_converged | name | f_hz | sn_mva
0 | 2.14.6 | 2.14.0 | FALSE | FALSE |  | 50 | 1