## bus
| name | vn_kv | type | zone | in_service
0 | bus_LV_5409-4_0_4_node_0 | 0.4 | n |  | TRUE
1 | bus_LV_5409-4_0_4_node_1 | 0.4 | n |  | TRUE
2 | bus_LV_5409-4_0_4_node_3 | 0.4 | n |  | TRUE
3 | bus_LV_5409-4_0_4_node_34 | 0.4 | n |  | TRUE
4 | bus_LV_5409-4_0_4_node_32 | 0.4 | n |  | TRUE
5 | bus_LV_5409-4_0_4_node_4 | 0.4 | n |  | TRUE
6 | bus_LV_5409-4_0_4_node_49 | 0.4 | n |  | TRUE
7 | bus_LV_5409-4_0_4_node_5 | 0.4 | n |  | TRUE
8 | bus_LV_5409-4_0_4_node_64 | 0.4 | n |  | TRUE
9 | bus_LV_5409-4_0_4_node_6 | 0.4 | n |  | TRUE
10 | bus_LV_5409-4_0_4_node_30 | 0.4 | n |  | TRUE
11 | bus_LV_5409-4_0_4_node_7 | 0.4 | n |  | TRUE
12 | bus_LV_5409-4_0_4_node_31 | 0.4 | n |  | TRUE
13 | bus_LV_5409-4_0_4_node_43 | 0.4 | n |  | TRUE
14 | bus_LV_5409-4_0_4_node_76 | 0.4 | n |  | TRUE
15 | bus_LV_5409-4_0_4_node_33 | 0.4 | n |  | TRUE
16 | bus_LV_5409-4_0_4_node_55 | 0.4 | n |  | TRUE
17 | bus_LV_5409-4_0_4_node_54 | 0.4 | n |  | TRUE
18 | bus_LV_5409-4_0_4_node_42 | 0.4 | n |  | TRUE
19 | bus_LV_5409-4_0_4_node_44 | 0.4 | n |  | TRUE
20 | bus_LV_5409-4_0_4_node_230 | 0.4 | n |  | TRUE
21 | bus_LV_5409-4_0_4_node_229 | 0.4 | n |  | TRUE
22 | bus_LV_5409-4_0_4_node_45 | 0.4 | n |  | TRUE
23 | bus_LV_5409-4_0_4_node_53 | 0.4 | n |  | TRUE
24 | bus_LV_5409-4_0_4_node_46 | 0.4 | n |  | TRUE
25 | bus_LV_5409-4_0_4_node_204 | 0.4 | n |  | TRUE
26 | bus_LV_5409-4_0_4_node_231 | 0.4 | n |  | TRUE
27 | bus_LV_5409-4_0_4_node_47 | 0.4 | n |  | TRUE
28 | bus_LV_5409-4_0_4_node_219 | 0.4 | n |  | TRUE
29 | bus_LV_5409-4_0_4_node_50 | 0.4 | n |  | TRUE
30 | bus_LV_5409-4_0_4_node_241 | 0.4 | n |  | TRUE
31 | bus_LV_5409-4_0_4_node_71 | 0.4 | n |  | TRUE
32 | bus_LV_5409-4_0_4_node_75 | 0.4 | n |  | TRUE
33 | bus_LV_5409-4_0_4_node_51 | 0.4 | n |  | TRUE
34 | bus_LV_5409-4_0_4_node_82 | 0.4 | n |  | TRUE
35 | bus_LV_5409-4_0_4_node_80 | 0.4 | n |  | TRUE
36 | bus_LV_5409-4_0_4_node_52 | 0.4 | n |  | TRUE
37 | bus_LV_5409-4_0_4_node_247 | 0.4 | n |  | TRUE
38 | bus_LV_5409-4_0_4_node_237 | 0.4 | n |  | TRUE
39 | bus_LV_5409-4_0_4_node_72 | 0.4 | n |  | TRUE
40 | bus_LV_5409-4_0_4_node_70 | 0.4 | n |  | TRUE
41 | bus_LV_5409-4_0_4_node_73 | 0.4 | n |  | TRUE
42 | bus_LV_5409-4_0_4_node_77 | 0.4 | n |  | TRUE
43 | bus_LV_5409-4_0_4_node_205 | 0.4 | n |  | TRUE
44 | bus_LV_5409-4_0_4_node_221 | 0.4 | n |  | TRUE
45 | bus_LV_5409-4_0_4_node_83 | 0.4 | n |  | TRUE
46 | bus_LV_5409-4_0_4_node_86 | 0.4 | n |  | TRUE
47 | bus_LV_5409-4_0_4_node_225 | 0.4 | n |  | TRUE
48 | bus_LV_5409-4_0_4_node_84 | 0.4 | n |  | TRUE
49 | bus_LV_5409-4_0_4_node_85 | 0.4 | n |  | TRUE
50 | bus_LV_5409-4_0_4_node_87 | 0.4 | n |  | TRUE
51 | bus_LV_5409-4_0_4_node_128 | 0.4 | n |  | TRUE
52 | bus_LV_5409-4_0_4_node_189 | 0.4 | n |  | TRUE
53 | bus_LV_5409-4_0_4_node_203 | 0.4 | n |  | TRUE
54 | bus_LV_5409-4_0_4_node_181 | 0.4 | n |  | TRUE
55 | bus_LV_5409-4_0_4_node_182 | 0.4 | n |  | TRUE
56 | bus_LV_5409-4_0_4_node_183 | 0.4 | n |  | TRUE
57 | bus_LV_5409-4_0_4_node_185 | 0.4 | n |  | TRUE
58 | bus_LV_5409-4_0_4_node_186 | 0.4 | n |  | TRUE
59 | bus_LV_5409-4_0_4_node_188 | 0.4 | n |  | TRUE
60 | bus_LV_5409-4_0_4_node_202 | 0.4 | n |  | TRUE
61 | bus_LV_5409-4_0_4_node_218 | 0.4 | n |  | TRUE
62 | bus_LV_5409-4_0_4_node_220 | 0.4 | n |  | TRUE
63 | bus_LV_5409-4_0_4_node_222 | 0.4 | n |  | TRUE
64 | bus_LV_5409-4_0_4_node_223 | 0.4 | n |  | TRUE
65 | bus_LV_5409-4_0_4_node_224 | 0.4 | n |  | TRUE
66 | bus_LV_5409-4_0_4_node_226 | 0.4 | n |  | TRUE
67 | bus_LV_5409-4_0_4_node_227 | 0.4 | n |  | TRUE
68 | bus_LV_5409-4_0_4_node_232 | 0.4 | n |  | TRUE
69 | bus_LV_5409-4_0_4_node_233 | 0.4 | n |  | TRUE
70 | bus_LV_5409-4_0_4_node_234 | 0.4 | n |  | TRUE
71 | bus_LV_5409-4_0_4_node_235 | 0.4 | n |  | TRUE
72 | bus_LV_5409-4_0_4_node_236 | 0.4 | n |  | TRUE
73 | bus_LV_5409-4_0_4_node_238 | 0.4 | n |  | TRUE
74 | bus_LV_5409-4_0_4_node_239 | 0.4 | n |  | TRUE
75 | bus_MV_0_node_204 | 20 | n |  | TRUE

## load
| name | bus | p_mw | q_mvar | const_z_percent | const_i_percent | sn_mva | scaling | in_service | type
0 | LV_5409-4_0_4_load_0 | 0 | 0.0004973 | 0.00012463 | 0 | 0 |  | 1 | TRUE | wye
1 | LV_5409-4_0_4_load_32 | 4 | 0.0010748 | 0.00026938 | 0 | 0 |  | 1 | TRUE | wye
2 | LV_5409-4_0_4_load_64 | 8 | 0.0017841 | 0.00044713 | 0 | 0 |  | 1 | TRUE | wye
3 | LV_5409-4_0_4_load_30 | 10 | 0.0013213 | 0.00033115 | 0 | 0 |  | 1 | TRUE | wye
4 | LV_5409-4_0_4_load_31 | 12 | 0.0041535 | 0.001041 | 0 | 0 |  | 1 | TRUE | wye
5 | LV_5409-4_0_4_load_76 | 14 | 0.0030141 | 0.0007554 | 0 | 0 |  | 1 | TRUE | wye
6 | LV_5409-4_0_4_load_33 | 15 | 0.0027402 | 0.00068676 | 0 | 0 |  | 1 | TRUE | wye
7 | LV_5409-4_0_4_load_54 | 17 | 0.0012292 | 0.00030808 | 0 | 0 |  | 1 | TRUE | wye
8 | LV_5409-4_0_4_load_42 | 18 | 0.0041106 | 0.0010302 | 0 | 0 |  | 1 | TRUE | wye
9 | LV_5409-4_0_4_load_230 | 20 | 0.0023207 | 0.00058162 | 0 | 0 |  | 1 | TRUE | wye
10 | LV_5409-4_0_4_load_229 | 21 | 0.0027121 | 0.00067972 | 0 | 0 |  | 1 | TRUE | wye
11 | LV_5409-4_0_4_load_231 | 26 | 0.00058882 | 0.00014757 | 0 | 0 |  | 1 | TRUE | wye
12 | LV_5409-4_0_4_load_219 | 28 | 0.00010204 | 2.5574e-05 | 0 | 0 |  | 1 | TRUE | wye
13 | LV_5409-4_0_4_load_241 | 30 | 5.1731e-05 | 1.2965e-05 | 0 | 0 |  | 1 | TRUE | wye
14 | LV_5409-4_0_4_load_75 | 32 | 9.4472e-05 | 2.3677e-05 | 0 | 0 |  | 1 | TRUE | wye
15 | LV_5409-4_0_4_load_80 | 35 | 0.00022673 | 5.6824e-05 | 0 | 0 |  | 1 | TRUE | wye
16 | LV_5409-4_0_4_load_247 | 37 | 0.00060209 | 0.0001509 | 0 | 0 |  | 1 | TRUE | wye
17 | LV_5409-4_0_4_load_237 | 38 | 0.00034706 | 8.698e-05 | 0 | 0 |  | 1 | TRUE | wye
18 | LV_5409-4_0_4_load_72 | 39 | 0.0020526 | 0.00051443 | 0 | 0 |  | 1 | TRUE | wye
19 | LV_5409-4_0_4_load_70 | 40 | 0.00039595 | 9.9236e-05 | 0 | 0 |  | 1 | TRUE | wye
20 | LV_5409-4_0_4_load_73 | 41 | 0.00023773 | 5.958e-05 | 0 | 0 |  | 1 | TRUE | wye
21 | LV_5409-4_0_4_load_77 | 42 | 0.0007886 | 0.00019764 | 0 | 0 |  | 1 | TRUE | wye
22 | LV_5409-4_0_4_load_225 | 47 | 9.9039e-05 | 2.4821e-05 | 0 | 0 |  | 1 | TRUE | wye
23 | LV_5409-4_0_4_load_84 | 48 | 7.2866e-05 | 1.8262e-05 | 0 | 0 |  | 1 | TRUE | wye
24 | LV_5409-4_0_4_load_87 | 50 | 8.8419e-05 | 2.216e-05 | 0 | 0 |  | 1 | TRUE | wye
25 | LV_5409-4_0_4_load_203 | 53 | 0.00016572 | 4.1532e-05 | 0 | 0 |  | 1 | TRUE | wye
26 | LV_5409-4_0_4_load_181 | 54 | 0.00054287 | 0.00013605 | 0 | 0 |  | 1 | TRUE | wye
27 | LV_5409-4_0_4_load_182 | 55 | 0.00016053 | 4.0234e-05 | 0 | 0 |  | 1 | TRUE | wye
28 | LV_5409-4_0_4_load_183 | 56 | 0.0002216 | 5.5538e-05 | 0 | 0 |  | 1 | TRUE | wye
29 | LV_5409-4_0_4_load_186 | 58 | 0.00050884 | 0.00012753 | 0 | 0 |  | 1 | TRUE | wye
30 | LV_5409-4_0_4_load_188 | 59 | 0.0072399 | 0.0018145 | 0 | 0 |  | 1 | TRUE | wye
31 | LV_5409-4_0_4_load_202 | 60 | 0.00057038 | 0.00014295 | 0 | 0 |  | 1 | TRUE | wye
32 | LV_5409-4_0_4_load_218 | 61 | 0.00011195 | 2.8058e-05 | 0 | 0 |  | 1 | TRUE | wye
33 | LV_5409-4_0_4_load_220 | 62 | 0.00040887 | 0.00010247 | 0 | 0 |  | 1 | TRUE | wye
34 | LV_5409-4_0_4_load_223 | 64 | 5.1934e-05 | 1.3016e-05 | 0 | 0 |  | 1 | TRUE | wye
35 | LV_5409-4_0_4_load_224 | 65 | 6.9634e-05 | 1.7452e-05 | 0 | 0 |  | 1 | TRUE | wye
36 | LV_5409-4_0_4_load_226 | 66 | 0.00026353 | 6.6046e-05 | 0 | 0 |  | 1 | TRUE | wye
37 | LV_5409-4_0_4_load_227 | 67 | 0.00010506 | 2.6331e-05 | 0 | 0 |  | 1 | TRUE | wye
38 | LV_5409-4_0_4_load_232 | 68 | 0.00052866 | 0.00013249 | 0 | 0 |  | 1 | TRUE | wye
39 | LV_5409-4_0_4_load_233 | 69 | 0.0030545 | 0.00076554 | 0 | 0 |  | 1 | TRUE | wye
40 | LV_5409-4_0_4_load_234 | 70 | 0.00061571 | 0.00015431 | 0 | 0 |  | 1 | TRUE | wye
41 | LV_5409-4_0_4_load_235 | 71 | 0.00070489 | 0.00017666 | 0 | 0 |  | 1 | TRUE | wye
42 | LV_5409-4_0_4_load_238 | 73 | 0.00032568 | 8.1624e-05 | 0 | 0 |  | 1 | TRUE | wye
43 | LV_5409-4_0_4_load_239 | 74 | 0.00047933 | 0.00012013 | 0 | 0 |  | 1 | TRUE | wye

## ext_grid
| name | bus | vm_pu | va_degree | slack_weight | in_service
0 |  | 25 | 1 | 0 | 1 | TRUE

## line
| name | std_type | from_bus | to_bus | length_km | r_ohm_per_km | x_ohm_per_km | c_nf_per_km | g_us_per_km | max_i_ka | df | parallel | type | in_service
0 | LV_5409-4_0_4_line_0 | NAYY 4x150 SE | 0 | 1 | 0.008837 | 0.208 | 0.08 | 261 | 0 | 0.27 | 1 | 1 | cs | TRUE
1 | LV_5409-4_0_4_line_1 | NAYY 4x150 SE | 1 | 2 | 0.056019 | 0.208 | 0.08 | 261 | 0 | 0.27 | 1 | 1 | cs | TRUE
2 | LV_5409-4_0_4_line_2 | NAYY 4x150 SE | 2 | 3 | 0.009585 | 0.208 | 0.08 | 261 | 0 | 0.27 | 1 | 1 | cs | TRUE
3 | LV_5409-4_0_4_line_3 | NAYY 4x150 SE | 2 | 4 | 0.096765 | 0.208 | 0.08 | 261 | 0 | 0.27 | 1 | 1 | cs | TRUE
4 | LV_5409-4_0_4_line_4 | NAYY 4x150 SE | 3 | 16 | 0.075261 | 0.208 | 0.08 | 261 | 0 | 0.27 | 1 | 1 | cs | TRUE
5 | LV_5409-4_0_4_line_5 | NAYY 4x150 SE | 3 | 17 | 0.031547 | 0.208 | 0.08 | 261 | 0 | 0.27 | 1 | 1 | cs | TRUE
6 | LV_5409-4_0_4_line_6 | NAYY 4x150 SE | 4 | 15 | 0.012921 | 0.208 | 0.08 | 261 | 0 | 0.27 | 1 | 1 | cs | TRUE
7 | LV_5409-4_0_4_line_7 | NAYY 4x150 SE | 5 | 6 | 0.096926 | 0.208 | 0.08 | 261 | 0 | 0.27 | 1 | 1 | cs | TRUE
8 | LV_5409-4_0_4_line_8 | NAYY 4x150 SE | 5 | 7 | 0.068798 | 0.208 | 0.08 | 261 | 0 | 0.27 | 1 | 1 | cs | TRUE
9 | LV_5409-4_0_4_line_9 | NAYY 4x150 SE | 5 | 8 | 0.039372 | 0.208 | 0.08 | 261 | 0 | 0.27 | 1 | 1 | cs | TRUE
10 | LV_5409-4_0_4_line_10 | NAYY 4x150 SE | 6 | 29 | 0.023334 | 0.208 | 0.08 | 261 | 0 | 0.27 | 1 | 1 | cs | TRUE
11 | LV_5409-4_0_4_line_11 | NAYY 4x150 SE | 6 | 30 | 0.051525 | 0.208 | 0.08 | 261 | 0 | 0.27 | 1 | 1 | cs | TRUE
12 | LV_5409-4_0_4_line_12 | NAYY 4x150 SE | 6 | 27 | 0.060617 | 0.208 | 0.08 | 261 | 0 | 0.27 | 1 | 1 | cs | TRUE
13 | LV_5409-4_0_4_line_13 | NAYY 4x150 SE | 7 | 9 | 0.022803 | 0.208 | 0.08 | 261 | 0 | 0.27 | 1 | 1 | cs | TRUE
14 | LV_5409-4_0_4_line_14 | NAYY 4x150 SE | 7 | 10 | 0.014908 | 0.208 | 0.08 | 261 | 0 | 0.27 | 1 | 1 | cs | TRUE
15 | LV_5409-4_0_4_line_15 | NAYY 4x150 SE | 9 | 11 | 0.009784 | 0.208 | 0.08 | 261 | 0 | 0.27 | 1 | 1 | cs | TRUE
16 | LV_5409-4_0_4_line_16 | NAYY 4x150 SE | 9 | 12 | 0.026022 | 0.208 | 0.08 | 261 | 0 | 0.27 | 1 | 1 | cs | TRUE
17 | LV_5409-4_0_4_line_17 | NAYY 4x150 SE | 11 | 13 | 0.009226 | 0.208 | 0.08 | 261 | 0 | 0.27 | 1 | 1 | cs | TRUE
18 | LV_5409-4_0_4_line_18 | NAYY 4x150 SE | 11 | 14 | 0.041702 | 0.208 | 0.08 | 261 | 0 | 0.27 | 1 | 1 | cs | TRUE
19 | LV_5409-4_0_4_line_19 | NAYY 4x150 SE | 13 | 18 | 0.018826 | 0.208 | 0.08 | 261 | 0 | 0.27 | 1 | 1 | cs | TRUE
20 | LV_5409-4_0_4_line_20 | NAYY 4x150 SE | 16 | 39 | 0.026636 | 0.208 | 0.08 | 261 | 0 | 0.27 | 1 | 1 | cs | TRUE
21 | LV_5409-4_0_4_line_21 | NAYY 4x150 SE | 16 | 40 | 0.076332 | 0.208 | 0.08 | 261 | 0 | 0.27 | 1 | 1 | cs | TRUE
22 | LV_5409-4_0_4_line_22 | NAYY 4x150 SE | 19 | 20 | 0.020246 | 0.208 | 0.08 | 261 | 0 | 0.27 | 1 | 1 | cs | TRUE
23 | LV_5409-4_0_4_line_23 | NAYY 4x150 SE | 19 | 21 | 0.045773 | 0.208 | 0.08 | 261 | 0 | 0.27 | 1 | 1 | cs | TRUE
24 | LV_5409-4_0_4_line_24 | NAYY 4x150 SE | 21 | 24 | 0.030968 | 0.208 | 0.08 | 261 | 0 | 0.27 | 1 | 1 | cs | TRUE
25 | LV_5409-4_0_4_line_25 | NAYY 4x150 SE | 22 | 23 | 0.030506 | 0.208 | 0.08 | 261 | 0 | 0.27 | 1 | 1 | cs | TRUE
26 | LV_5409-4_0_4_line_26 | NAYY 4x150 SE | 22 | 24 | 0.10437 | 0.208 | 0.08 | 261 | 0 | 0.27 | 1 | 1 | cs | TRUE
27 | LV_5409-4_0_4_line_27 | NAYY 4x150 SE | 22 | 25 | 0.45971 | 0.208 | 0.08 | 261 | 0 | 0.27 | 1 | 1 | cs | TRUE
28 | LV_5409-4_0_4_line_28 | NAYY 4x150 SE | 22 | 26 | 0.023858 | 0.208 | 0.08 | 261 | 0 | 0.27 | 1 | 1 | cs | TRUE
29 | LV_5409-4_0_4_line_29 | NAYY 4x150 SE | 23 | 38 | 0.0024533 | 0.208 | 0.08 | 261 | 0 | 0.27 | 1 | 1 | cs | TRUE
30 | LV_5409-4_0_4_line_30 | NAYY 4x150 SE | 23 | 36 | 0.050404 | 0.208 | 0.08 | 261 | 0 | 0.27 | 1 | 1 | cs | TRUE
31 | LV_5409-4_0_4_line_31 | NAYY 4x150 SE | 25 | 43 | 0.25992 | 0.208 | 0.08 | 261 | 0 | 0.27 | 1 | 1 | cs | TRUE
32 | LV_5409-4_0_4_line_32 | NAYY 4x150 SE | 25 | 27 | 0.18012 | 0.208 | 0.08 | 261 | 0 | 0.27 | 1 | 1 | cs | TRUE
33 | LV_5409-4_0_4_line_33 | NAYY 4x150 SE | 25 | 60 | 0.22876 | 0.208 | 0.08 | 261 | 0 | 0.27 | 1 | 1 | cs | TRUE
34 | LV_5409-4_0_4_line_34 | NAYY 4x150 SE | 26 | 68 | 0.035059 | 0.208 | 0.08 | 261 | 0 | 0.27 | 1 | 1 | cs | TRUE
35 | LV_5409-4_0_4_line_35 | NAYY 4x150 SE | 27 | 28 | 0.22274 | 0.208 | 0.08 | 261 | 0 | 0.27 | 1 | 1 | cs | TRUE
36 | LV_5409-4_0_4_line_36 | NAYY 4x150 SE | 28 | 61 | 0.018702 | 0.208 | 0.08 | 261 | 0 | 0.27 | 1 | 1 | cs | TRUE
37 | LV_5409-4_0_4_line_37 | NAYY 4x150 SE | 29 | 31 | 0.023704 | 0.208 | 0.08 | 261 | 0 | 0.27 | 1 | 1 | cs | TRUE
38 | LV_5409-4_0_4_line_38 | NAYY 4x150 SE | 29 | 32 | 0.018536 | 0.208 | 0.08 | 261 | 0 | 0.27 | 1 | 1 | cs | TRUE
39 | LV_5409-4_0_4_line_39 | NAYY 4x150 SE | 30 | 46 | 0.039542 | 0.208 | 0.08 | 261 | 0 | 0.27 | 1 | 1 | cs | TRUE
40 | LV_5409-4_0_4_line_40 | NAYY 4x150 SE | 31 | 41 | 0.022441 | 0.208 | 0.08 | 261 | 0 | 0.27 | 1 | 1 | cs | TRUE
41 | LV_5409-4_0_4_line_41 | NAYY 4x150 SE | 31 | 40 | 0.020363 | 0.208 | 0.08 | 261 | 0 | 0.27 | 1 | 1 | cs | TRUE
42 | LV_5409-4_0_4_line_42 | NAYY 4x150 SE | 33 | 34 | 0.025864 | 0.208 | 0.08 | 261 | 0 | 0.27 | 1 | 1 | cs | TRUE
43 | LV_5409-4_0_4_line_43 | NAYY 4x150 SE | 33 | 35 | 0.19888 | 0.208 | 0.08 | 261 | 0 | 0.27 | 1 | 1 | cs | TRUE
44 | LV_5409-4_0_4_line_44 | NAYY 4x150 SE | 34 | 44 | 0.023823 | 0.208 | 0.08 | 261 | 0 | 0.27 | 1 | 1 | cs | TRUE
45 | LV_5409-4_0_4_line_45 | NAYY 4x150 SE | 36 | 37 | 0.046819 | 0.208 | 0.08 | 261 | 0 | 0.27 | 1 | 1 | cs | TRUE
46 | LV_5409-4_0_4_line_46 | NAYY 4x150 SE | 38 | 72 | 0.011459 | 0.208 | 0.08 | 261 | 0 | 0.27 | 1 | 1 | cs | TRUE
47 | LV_5409-4_0_4_line_47 | NAYY 4x150 SE | 42 | 43 | 0.32728 | 0.208 | 0.08 | 261 | 0 | 0.27 | 1 | 1 | cs | TRUE
48 | LV_5409-4_0_4_line_48 | NAYY 4x150 SE | 43 | 59 | 0.046932 | 0.208 | 0.08 | 261 | 0 | 0.27 | 1 | 1 | cs | TRUE
49 | LV_5409-4_0_4_line_49 | NAYY 4x150 SE | 44 | 64 | 0.040696 | 0.208 | 0.08 | 261 | 0 | 0.27 | 1 | 1 | cs | TRUE
50 | LV_5409-4_0_4_line_50 | NAYY 4x150 SE | 44 | 62 | 0.022006 | 0.208 | 0.08 | 261 | 0 | 0.27 | 1 | 1 | cs | TRUE
51 | LV_5409-4_0_4_line_51 | NAYY 4x150 SE | 45 | 46 | 0.016854 | 0.208 | 0.08 | 261 | 0 | 0.27 | 1 | 1 | cs | TRUE
52 | LV_5409-4_0_4_line_52 | NAYY 4x150 SE | 45 | 47 | 0.066363 | 0.208 | 0.08 | 261 | 0 | 0.27 | 1 | 1 | cs | TRUE
53 | LV_5409-4_0_4_line_53 | NAYY 4x150 SE | 46 | 49 | 0.018677 | 0.208 | 0.08 | 261 | 0 | 0.27 | 1 | 1 | cs | TRUE
54 | LV_5409-4_0_4_line_54 | NAYY 4x150 SE | 47 | 63 | 0.0144 | 0.208 | 0.08 | 261 | 0 | 0.27 | 1 | 1 | cs | TRUE
55 | LV_5409-4_0_4_line_55 | NAYY 4x150 SE | 48 | 49 | 0.021437 | 0.208 | 0.08 | 261 | 0 | 0.27 | 1 | 1 | cs | TRUE
56 | LV_5409-4_0_4_line_56 | NAYY 4x150 SE | 49 | 50 | 0.008263 | 0.208 | 0.08 | 261 | 0 | 0.27 | 1 | 1 | cs | TRUE
57 | LV_5409-4_0_4_line_57 | NAYY 4x150 SE | 51 | 52 | 0.50485 | 0.208 | 0.08 | 261 | 0 | 0.27 | 1 | 1 | cs | TRUE
58 | LV_5409-4_0_4_line_58 | NAYY 4x150 SE | 51 | 53 | 0.5531 | 0.208 | 0.08 | 261 | 0 | 0.27 | 1 | 1 | cs | TRUE
59 | LV_5409-4_0_4_line_59 | NAYY 4x150 SE | 52 | 57 | 0.039853 | 0.208 | 0.08 | 261 | 0 | 0.27 | 1 | 1 | cs | TRUE
60 | LV_5409-4_0_4_line_60 | NAYY 4x150 SE | 53 | 60 | 0.02921 | 0.208 | 0.08 | 261 | 0 | 0.27 | 1 | 1 | cs | TRUE
61 | LV_5409-4_0_4_line_61 | NAYY 4x150 SE | 54 | 55 | 0.009704 | 0.208 | 0.08 | 261 | 0 | 0.27 | 1 | 1 | cs | TRUE
62 | LV_5409-4_0_4_line_62 | NAYY 4x150 SE | 54 | 56 | 0.057318 | 0.208 | 0.08 | 261 | 0 | 0.27 | 1 | 1 | cs | TRUE
63 | LV_5409-4_0_4_line_63 | NAYY 4x150 SE | 56 | 57 | 0.022604 | 0.208 | 0.08 | 261 | 0 | 0.27 | 1 | 1 | cs | TRUE
64 | LV_5409-4_0_4_line_64 | NAYY 4x150 SE | 57 | 58 | 0.051433 | 0.208 | 0.08 | 261 | 0 | 0.27 | 1 | 1 | cs | TRUE
65 | LV_5409-4_0_4_line_65 | NAYY 4x150 SE | 62 | 63 | 0.022739 | 0.208 | 0.08 | 261 | 0 | 0.27 | 1 | 1 | cs | TRUE
66 | LV_5409-4_0_4_line_66 | NAYY 4x150 SE | 63 | 65 | 0.0065762 | 0.208 | 0.08 | 261 | 0 | 0.27 | 1 | 1 | cs | TRUE
67 | LV_5409-4_0_4_line_67 | NAYY 4x150 SE | 64 | 66 | 0.014368 | 0.208 | 0.08 | 261 | 0 | 0.27 | 1 | 1 | cs | TRUE
68 | LV_5409-4_0_4_line_68 | NAYY 4x150 SE | 66 | 67 | 0.0011922 | 0.208 | 0.08 | 261 | 0 | 0.27 | 1 | 1 | cs | TRUE
69 | LV_5409-4_0_4_line_69 | NAYY 4x150 SE | 68 | 69 | 0.034737 | 0.208 | 0.08 | 261 | 0 | 0.27 | 1 | 1 | cs | TRUE
70 | LV_5409-4_0_4_line_70 | NAYY 4x150 SE | 70 | 71 | 0.011643 | 0.208 | 0.08 | 261 | 0 | 0.27 | 1 | 1 | cs | TRUE
71 | LV_5409-4_0_4_line_71 | NAYY 4x150 SE | 70 | 72 | 0.013568 | 0.208 | 0.08 | 261 | 0 | 0.27 | 1 | 1 | cs | TRUE
72 | LV_5409-4_0_4_line_72 | NAYY 4x150 SE | 72 | 73 | 0.013268 | 0.208 | 0.08 | 261 | 0 | 0.27 | 1 | 1 | cs | TRUE
73 | LV_5409-4_0_4_line_73 | NAYY 4x150 SE | 73 | 74 | 0.0030747 | 0.208 | 0.08 | 261 | 0 | 0.27 | 1 | 1 | cs | TRUE

## trafo
| name | std_type | hv_bus | lv_bus | sn_mva | vn_hv_kv | vn_lv_kv | vk_percent | vkr_percent | pfe_kw | i0_percent | shift_degree | tap_side | tap_neutral | tap_min | tap_max | tap_step_percent | tap_step_degree | tap_pos | tap_phase_shifter | parallel | df | in_service
0 | LV_5409-4_0_4_trafo_204 | 0.25 MVA 20/0.4 kV | 75 | 25 | 0.25 | 20 | 0.4 | 6 | 1.44 | 0.8 | 0.32 | 150 | hv | 0 | -2 | 2 | 2.5 | 0 | 0 | FALSE | 1 | 1 | TRUE

## line_geodata
| x0 | y0 | x1 | y1 | x2 | y2 | x3 | y3 | x4 | y4 | x5 | y5 | x6 | y6 | x7 | y7 | x8 | y8 | x9 | y9
0 | 2564021.1504 | 1125519.2197 | 2564018.2684 | 1125525.8069 | 2564017.5062 | 1125527.2668
1 | 2564077.0385 | 1125524.1114 | 2564036.6286 | 1125521.9288 | 2564021.1504 | 1125519.2197
2 | 2564077.0385 | 1125524.1114 | 2564086.5816 | 1125522.954
3 | 2564077.0385 | 1125524.1114 | 2564074.7966 | 1125537.2425 | 2564071.3127 | 1125551.4815 | 2564065.6472 | 1125579.8852 | 2564064.7815 | 1125593.7084 | 2564068.2771 | 1125603.4258 | 2564073.6133 | 1125609.0191 | 2564080.5651 | 1125612.8018
4 | 2564161.1896 | 1125511.8714 | 2564144.1926 | 1125515.5743 | 2564124.3055 | 1125518.0382 | 2564086.5816 | 1125522.954
5 | 2564086.5816 | 1125522.954 | 2564092.3813 | 1125496.3282 | 2564089.5581 | 1125493.0889
6 | 2564078.6805 | 1125625.5851 | 2564080.5651 | 1125612.8018
7 | 2564144.6167 | 1125395.0331 | 2564166.2279 | 1125395.9719 | 2564174.4099 | 1125396.6236 | 2564223.6754 | 1125403.7016 | 2564232.6095 | 1125403.7931 | 2564238.4754 | 1125402.5132 | 2564240.3786 | 1125401.0901
8 | 2564079.3549 | 1125375.9672 | 2564082.5062 | 1125378.3497 | 2564088.9311 | 1125381.6131 | 2564110.6026 | 1125388.7989 | 2564121.2219 | 1125392.2819 | 2564131.0776 | 1125394.3911 | 2564144.6167 | 1125395.0331
9 | 2564144.6167 | 1125395.0331 | 2564143.551 | 1125398.5857 | 2564142.295 | 1125399.9605 | 2564136.5651 | 1125403.3741 | 2564116.3714 | 1125411.3537 | 2564110.9706 | 1125411.7861
10 | 2564234.5804 | 1125422.891 | 2564235.3248 | 1125421.0412 | 2564237.1002 | 1125414.9721 | 2564238.5216 | 1125408.994 | 2564238.7089 | 1125406.7918 | 2564238.4754 | 1125402.5132 | 2564240.3786 | 1125401.0901
11 | 2564240.3786 | 1125401.0901 | 2564252.145 | 1125406.9678 | 2564290.2777 | 1125411.2445
12 | 2564240.3786 | 1125401.0901 | 2564242.3228 | 1125397.499 | 2564245.1562 | 1125389.1558 | 2564250.6593 | 1125369.5911 | 2564254.6809 | 1125356.2494 | 2564258.8291 | 1125343.4406
13 | 2564079.3549 | 1125375.9672 | 2564068.3349 | 1125364.7494 | 2564063.2565 | 1125359.7771
14 | 2564079.3549 | 1125375.9672 | 2564083.3271 | 1125372.5196 | 2564089.4891 | 1125367.8917 | 2564090.9858 | 1125366.6544
15 | 2564055.4363 | 1125353.8985 | 2564060.3766 | 1125357.6821 | 2564063.2565 | 1125359.7771
16 | 2564063.2565 | 1125359.7771 | 2564070.4835 | 1125354.0757 | 2564076.8989 | 1125349.2795 | 2564081.5919 | 1125346.4946 | 2564084.7534 | 1125345.3863
17 | 2564055.4363 | 1125353.8985 | 2564049.156 | 1125360.6727
18 | 2564055.4363 | 1125353.8985 | 2564048.9029 | 1125349.2351 | 2564034.6138 | 1125339.1818 | 2564033.2695 | 1125336.0883 | 2564034.6393 | 1125326.6643 | 2564035.7534 | 1125323.55
19 | 2564049.156 | 1125360.6727 | 2564044.1792 | 1125378.8287
20 | 2564161.1896 | 1125511.8714 | 2564176.7034 | 1125533.5227
21 | 2564161.1896 | 1125511.8714 | 2564183.4264 | 1125498.8328 | 2564195.1139 | 1125491.4264 | 2564204.9397 | 1125484.6424 | 2564210.7836 | 1125477.0595 | 2564214.9991 | 1125470.4423 | 2564217.9268 | 1125463.6921
22 | 2564072.4431 | 1125003.7093 | 2564091.9213 | 1125009.2327
23 | 2564072.4431 | 1125003.7093 | 2564065.1871 | 1125027.9091 | 2564045.4754 | 1125022.2475
24 | 2564017.6954 | 1125009.8719 | 2564026.2078 | 1125016.7135 | 2564045.4754 | 1125022.2475
25 | 2564003.9783 | 1124930.4803 | 2563995.5582 | 1124959.8009
26 | 2563995.5582 | 1124959.8009 | 2563979.8174 | 1124957.238 | 2563973.2885 | 1124972.7737 | 2563979.4254 | 1124976.7836 | 2563976.4524 | 1124997.8564 | 2564017.6954 | 1125009.8719
27 | 2564310.1915 | 1125170.7938 | 2564160.0941 | 1125087.5859 | 2564127.3513 | 1125072.4506 | 2564093.1375 | 1125060.1813 | 2563959.6651 | 1125011.0744 | 2563962.4629 | 1125003.276 | 2563973.2885 | 1124972.7737 | 2563979.8174 | 1124957.238 | 2563995.5582 | 1124959.8009
28 | 2563995.5582 | 1124959.8009 | 2564017.6476 | 1124968.8161
29 | 2564003.9783 | 1124930.4803 | 2564006.1403 | 1124931.6397
30 | 2564003.9783 | 1124930.4803 | 2563991.9167 | 1124923.1375 | 2564004.0001 | 1124888.9259
31 | 2564310.1915 | 1125170.7938 | 2564382.4239 | 1124921.1188
32 | 2564310.1915 | 1125170.7938 | 2564258.8291 | 1125343.4406
33 | 2564310.1915 | 1125170.7938 | 2564510.2762 | 1125281.6844
34 | 2564017.6476 | 1124968.8161 | 2564019.9613 | 1124969.7604 | 2564047.919 | 1124974.7074 | 2564052.0865 | 1124974.6825
35 | 2564258.8291 | 1125343.4406 | 2564264.08 | 1125345.0325 | 2564268.2275 | 1125347.7204 | 2564275.7348 | 1125358.0701 | 2564278.9588 | 1125361.0191 | 2564293.2642 | 1125368.6939 | 2564345.4599 | 1125392.9197 | 2564380.254 | 1125409.9005 | 2564415.7552 | 1125429.1674 | 2564451.4481 | 1125451.8062
36 | 2564467.2473 | 1125461.8134 | 2564456.8072 | 1125455.2052 | 2564451.4481 | 1125451.8062
37 | 2564234.5804 | 1125422.891 | 2564225.762 | 1125444.8989
38 | 2564234.5804 | 1125422.891 | 2564216.1013 | 1125421.4402
39 | 2564329.359 | 1125416.5712 | 2564325.5817 | 1125415.204 | 2564290.2777 | 1125411.2445
40 | 2564247.9493 | 1125441.6435 | 2564243.1314 | 1125442.8727 | 2564228.8228 | 1125445.0252 | 2564225.762 | 1125444.8989
41 | 2564225.762 | 1125444.8989 | 2564221.9795 | 1125454.3483 | 2564217.9268 | 1125463.6921
42 | 2564420.155 | 1125475.954 | 2564431.3629 | 1125457.7565 | 2564433.7144 | 1125453.9296
43 | 2564433.7144 | 1125453.9296 | 2564448.3664 | 1125462.9589 | 2564460.5178 | 1125471.4249 | 2564472.2395 | 1125480.2381 | 2564485.5378 | 1125491.0764 | 2564508.2204 | 1125513.0318 | 2564534.6162 | 1125539.9346 | 2564557.265 | 1125561.4568 | 2564583.2884 | 1125584.1575
44 | 2564408.3995 | 1125496.6893 | 2564420.155 | 1125475.954
45 | 2564004.0001 | 1124888.9259 | 2564031.8269 | 1124897.7199 | 2564041.2585 | 1124898.3752 | 2564049.3648 | 1124896.5482
46 | 2564017.0036 | 1124933.9711 | 2564010.5594 | 1124934.0095 | 2564006.1403 | 1124931.6397
47 | 2564382.4239 | 1124921.1188 | 2564207.4438 | 1124827.2734 | 2564204.8037 | 1124826.6443 | 2564201.6221 | 1124826.9967 | 2564198.4028 | 1124828.8056 | 2564194.6057 | 1124831.9631 | 2564186.2377 | 1124841.6732 | 2564183.2241 | 1124846.9382 | 2564155.3994 | 1124938.0745
48 | 2564382.4239 | 1124921.1188 | 2564395.1555 | 1124875.9464
49 | 2564408.3995 | 1125496.6893 | 2564389.7778 | 1125532.8749
50 | 2564408.3995 | 1125496.6893 | 2564400.3175 | 1125494.6915 | 2564388.4309 | 1125489.3034 | 2564387.8282 | 1125489.1206
51 | 2564344.7212 | 1125423.1171 | 2564343.4178 | 1125421.6907 | 2564329.359 | 1125416.5712
52 | 2564344.7212 | 1125423.1171 | 2564347.8943 | 1125426.5889 | 2564348.7064 | 1125432.2759 | 2564348.5866 | 1125439.3802 | 2564347.0684 | 1125447.2487 | 2564345.8061 | 1125456.6831 | 2564346.1465 | 1125476.4467 | 2564347.1939 | 1125478.9084 | 2564356.0163 | 1125478.4293
53 | 2564325.374 | 1125434.8151 | 2564328.3894 | 1125420.7568 | 2564329.359 | 1125416.5712
54 | 2564370.395 | 1125477.6485 | 2564356.0163 | 1125478.4293
55 | 2564325.374 | 1125434.8151 | 2564326.4808 | 1125438.1991 | 2564326.5533 | 1125440.033 | 2564325.9075 | 1125448.1187 | 2564325.3978 | 1125449.2667 | 2564318.7281 | 1125449.042
56 | 2564325.374 | 1125434.8151 | 2564326.4808 | 1125438.1991 | 2564326.5533 | 1125440.033 | 2564326.325 | 1125442.8911
57 | 2565019.9064 | 1125563.391 | 2565093.6911 | 1125307.3791 | 2565095.6407 | 1125300.6089 | 2565157.8472 | 1125087.4752 | 2565160.4625 | 1125078.5001
58 | 2565019.9064 | 1125563.391 | 2564568.3045 | 1125313.8448 | 2564535.8248 | 1125295.8439
59 | 2565125.1654 | 1125059.8057 | 2565160.4625 | 1125078.5001
60 | 2564510.2762 | 1125281.6844 | 2564535.8248 | 1125295.8439
61 | 2565154.2769 | 1124985.8558 | 2565154.2769 | 1124985.8558 | 2565160.7116 | 1124980.1935 | 2565161.8058 | 1124979.9005
62 | 2565154.2769 | 1124985.8558 | 2565145.8183 | 1124998.7889 | 2565138.3627 | 1125017.2079 | 2565131.9641 | 1125038.25
63 | 2565125.1654 | 1125059.8057 | 2565127.4313 | 1125053.0669 | 2565131.3427 | 1125040.2935 | 2565131.9641 | 1125038.25
64 | 2565125.1654 | 1125059.8057 | 2565079.7147 | 1125035.7317
65 | 2564370.395 | 1125477.6485 | 2564371.3017 | 1125481.0893 | 2564372.6668 | 1125483.8382 | 2564376.1925 | 1125485.6738 | 2564379.3733 | 1125486.5555 | 2564387.8282 | 1125489.1206
66 | 2564370.395 | 1125477.6485 | 2564371.7615 | 1125471.2158
67 | 2564389.7778 | 1125532.8749 | 2564383.2032 | 1125545.6509
68 | 2564382.6576 | 1125546.7109 | 2564383.2032 | 1125545.6509
69 | 2564086.8227 | 1124974.4756 | 2564052.0865 | 1124974.6825
70 | 2564041.3904 | 1124939.8953 | 2564030.1864 | 1124936.7302
71 | 2564017.0036 | 1124933.9711 | 2564020.349 | 1124933.9511 | 2564030.1864 | 1124936.7302
72 | 2564017.0036 | 1124933.9711 | 2564022.8466 | 1124922.059
73 | 2564024.2007 | 1124919.2985 | 2564022.8466 | 1124922.059

## bus_geodata
| x | y | coords
0 | 2564017.5062 | 1125527.2668
1 | 2564021.1504 | 1125519.2197
2 | 2564077.0385 | 1125524.1114
3 | 2564086.5816 | 1125522.954
4 | 2564080.5651 | 1125612.8018
5 | 2564144.6167 | 1125395.0331
6 | 2564240.3786 | 1125401.0901
7 | 2564079.3549 | 1125375.9672
8 | 2564110.9706 | 1125411.7861
9 | 2564063.2565 | 1125359.7771
10 | 2564090.9858 | 1125366.6544
11 | 2564055.4363 | 1125353.8985
12 | 2564084.7534 | 1125345.3863
13 | 2564049.156 | 1125360.6727
14 | 2564035.7534 | 1125323.55
15 | 2564078.6805 | 1125625.5851
16 | 2564161.1896 | 1125511.8714
17 | 2564089.5581 | 1125493.0889
18 | 2564044.1792 | 1125378.8287
19 | 2564072.4431 | 1125003.7093
20 | 2564091.9213 | 1125009.2327
21 | 2564045.4754 | 1125022.2475
22 | 2563995.5582 | 1124959.8009
23 | 2564003.9783 | 1124930.4803
24 | 2564017.6954 | 1125009.8719
25 | 2564310.1915 | 1125170.7938
26 | 2564017.6476 | 1124968.8161
27 | 2564258.8291 | 1125343.4406
28 | 2564451.4481 | 1125451.8062
29 | 2564234.5804 | 1125422.891
30 | 2564290.2777 | 1125411.2445
31 | 2564225.762 | 1125444.8989
32 | 2564216.1013 | 1125421.4402
33 | 2564433.7144 | 1125453.9296
34 | 2564420.155 | 1125475.954
35 | 2564583.2884 | 1125584.1575
36 | 2564004.0001 | 1124888.9259
37 | 2564049.3648 | 1124896.5482
38 | 2564006.1403 | 1124931.6397
39 | 2564176.7034 | 1125533.5227
40 | 2564217.9268 | 1125463.6921
41 | 2564247.9493 | 1125441.6435
42 | 2564155.3994 | 1124938.0745
43 | 2564382.4239 | 1124921.1188
44 | 2564408.3995 | 1125496.6893
45 | 2564344.7212 | 1125423.117
46 | 2564329.359 | 1125416.5712
47 | 2564356.0163 | 1125478.4293
48 | 2564318.7281 | 1125449.042
49 | 2564325.374 | 1125434.8151
50 | 2564326.325 | 1125442.8911
51 | 2565019.9064 | 1125563.391
52 | 2565160.4625 | 1125078.5001
53 | 2564535.8247 | 1125295.8439
54 | 2565154.2769 | 1124985.8558
55 | 2565161.8058 | 1124979.9005
56 | 2565131.9641 | 1125038.25
57 | 2565125.1654 | 1125059.8057
58 | 2565079.7147 | 1125035.7317
59 | 2564395.1555 | 1124875.9464
60 | 2564510.2762 | 1125281.6844
61 | 2564467.2473 | 1125461.8134
62 | 2564387.8282 | 1125489.1206
63 | 2564370.395 | 1125477.6485
64 | 2564389.7778 | 1125532.8749
65 | 2564371.7615 | 1125471.2158
66 | 2564383.2032 | 1125545.6509
67 | 2564382.6576 | 1125546.7109
68 | 2564052.0865 | 1124974.6825
69 | 2564086.8227 | 1124974.4756
70 | 2564030.1864 | 1124936.7302
71 | 2564041.3904 | 1124939.8953
72 | 2564017.0036 | 1124933.9711
73 | 2564022.8466 | 1124922.059
74 | 2564024.2007 | 1124919.2985
75 | 2564310.1915 | 1125170.7938

## line_std_types
| c_nf_per_km | r_ohm_per_km | x_ohm_per_km | max_i_ka | type | q_mm2 | alpha | voltage_rating
NAYY 4x50 SE | 210 | 0.642 | 0.083 | 0.142 | cs | 50 | 0.00403 | LV
NAYY 4x120 SE | 264 | 0.225 | 0.08 | 0.242 | cs | 120 | 0.00403 | LV
NAYY 4x150 SE | 261 | 0.208 | 0.08 | 0.27 | cs | 150 | 0.00403 | LV
NA2XS2Y 1x95 RM/25 12/20 kV | 216 | 0.313 | 0.132 | 0.252 | cs | 95 | 0.00403 | MV
NA2XS2Y 1x185 RM/25 12/20 kV | 273 | 0.161 | 0.117 | 0.362 | cs | 185 | 0.00403 | MV
NA2XS2Y 1x240 RM/25 12/20 kV | 304 | 0.122 | 0.112 | 0.421 | cs | 240 | 0.00403 | MV
NA2XS2Y 1x95 RM/25 6/10 kV | 315 | 0.313 | 0.123 | 0.249 | cs | 95 | 0.00403 | MV
NA2XS2Y 1x185 RM/25 6/10 kV | 406 | 0.161 | 0.11 | 0.358 | cs | 185 | 0.00403 | MV
NA2XS2Y 1x240 RM/25 6/10 kV | 456 | 0.122 | 0.105 | 0.416 | cs | 240 | 0.00403 | MV
NA2XS2Y 1x150 RM/25 12/20 kV | 250 | 0.206 | 0.116 | 0.319 | cs | 150 | 0.00403 | MV
NA2XS2Y 1x120 RM/25 12/20 kV | 230 | 0.253 | 0.119 | 0.283 | cs | 120 | 0.00403 | MV
NA2XS2Y 1x70 RM/25 12/20 kV | 190 | 0.443 | 0.132 | 0.22 | cs | 70 | 0.00403 | MV
NA2XS2Y 1x150 RM/25 6/10 kV | 360 | 0.206 | 0.11 | 0.315 | cs | 150 | 0.00403 | MV
NA2XS2Y 1x120 RM/25 6/10 kV | 340 | 0.253 | 0.113 | 0.28 | cs | 120 | 0.00403 | MV
NA2XS2Y 1x70 RM/25 6/10 kV | 280 | 0.443 | 0.123 | 0.217 | cs | 70 | 0.00403 | MV
N2XS(FL)2Y 1x120 RM/35 64/110 kV | 112 | 0.153 | 0.166 | 0.366 | cs | 120 | 0.00393 | HV
N2XS(FL)2Y 1x185 RM/35 64/110 kV | 125 | 0.099 | 0.156 | 0.457 | cs | 185 | 0.00393 | HV
N2XS(FL)2Y 1x240 RM/35 64/110 kV | 135 | 0.075 | 0.149 | 0.526 | cs | 240 | 0.00393 | HV
N2XS(FL)2Y 1x300 RM/35 64/110 kV | 144 | 0.06 | 0.144 | 0.588 | cs | 300 | 0.00393 | HV
15-AL1/3-ST1A 0.4 | 11 | 1.8769 | 0.35 | 0.105 | ol | 16 | 0.00403 | LV
24-AL1/4-ST1A 0.4 | 11.25 | 1.2012 | 0.335 | 0.14 | ol | 24 | 0.00403 | LV
48-AL1/8-ST1A 0.4 | 12.2 | 0.5939 | 0.3 | 0.21 | ol | 48 | 0.00403 | LV
94-AL1/15-ST1A 0.4 | 13.2 | 0.306 | 0.29 | 0.35 | ol | 94 | 0.00403 | LV
34-AL1/6-ST1A 10.0 | 9.7 | 0.8342 | 0.36 | 0.17 | ol | 34 | 0.00403 | MV
48-AL1/8-ST1A 10.0 | 10.1 | 0.5939 | 0.35 | 0.21 | ol | 48 | 0.00403 | MV
70-AL1/11-ST1A 10.0 | 10.4 | 0.4132 | 0.339 | 0.29 | ol | 70 | 0.00403 | MV
94-AL1/15-ST1A 10.0 | 10.75 | 0.306 | 0.33 | 0.35 | ol | 94 | 0.00403 | MV
122-AL1/20-ST1A 10.0 | 11.1 | 0.2376 | 0.323 | 0.41 | ol | 122 | 0.00403 | MV
149-AL1/24-ST1A 10.0 | 11.25 | 0.194 | 0.315 | 0.47 | ol | 149 | 0.00403 | MV
34-AL1/6-ST1A 20.0 | 9.15 | 0.8342 | 0.382 | 0.17 | ol | 34 | 0.00403 | MV
48-AL1/8-ST1A 20.0 | 9.5 | 0.5939 | 0.372 | 0.21 | ol | 48 | 0.00403 | MV
70-AL1/11-ST1A 20.0 | 9.7 | 0.4132 | 0.36 | 0.29 | ol | 70 | 0.00403 | MV
94-AL1/15-ST1A 20.0 | 10 | 0.306 | 0.35 | 0.35 | ol | 94 | 0.00403 | MV
122-AL1/20-ST1A 20.0 | 10.3 | 0.2376 | 0.344 | 0.41 | ol | 122 | 0.00403 | MV
149-AL1/24-ST1A 20.0 | 10.5 | 0.194 | 0.337 | 0.47 | ol | 149 | 0.00403 | MV
184-AL1/30-ST1A 20.0 | 10.75 | 0.1571 | 0.33 | 0.535 | ol | 184 | 0.00403 | MV
243-AL1/39-ST1A 20.0 | 11 | 0.1188 | 0.32 | 0.645 | ol | 243 | 0.00403 | MV
48-AL1/8-ST1A 110.0 | 8 | 0.5939 | 0.46 | 0.21 | ol | 48 | 0.00403 | HV
70-AL1/11-ST1A 110.0 | 8.4 | 0.4132 | 0.45 | 0.29 | ol | 70 | 0.00403 | HV
94-AL1/15-ST1A 110.0 | 8.65 | 0.306 | 0.44 | 0.35 | ol | 94 | 0.00403 | HV
122-AL1/20-ST1A 110.0 | 8.5 | 0.2376 | 0.43 | 0.41 | ol | 122 | 0.00403 | HV
149-AL1/24-ST1A 110.0 | 8.75 | 0.194 | 0.41 | 0.47 | ol | 149 | 0.00403 | HV
184-AL1/30-ST1A 110.0 | 8.8 | 0.1571 | 0.4 | 0.535 | ol | 184 | 0.00403 | HV
243-AL1/39-ST1A 110.0 | 9 | 0.1188 | 0.39 | 0.645 | ol | 243 | 0.00403 | HV
305-AL1/39-ST1A 110.0 | 9.2 | 0.0949 | 0.38 | 0.74 | ol | 305 | 0.00403 | HV
490-AL1/64-ST1A 110.0 | 9.75 | 0.059 | 0.37 | 0.96 | ol | 490 | 0.00403 | HV
679-AL1/86-ST1A 110.0 | 9.95 | 0.042 | 0.36 | 1.15 | ol | 679 | 0.00403 | HV
490-AL1/64-ST1A 220.0 | 10 | 0.059 | 0.285 | 0.96 | ol | 490 | 0.00403 | HV
679-AL1/86-ST1A 220.0 | 11.7 | 0.042 | 0.275 | 1.15 | ol | 679 | 0.00403 | HV
490-AL1/64-ST1A 380.0 | 11 | 0.059 | 0.253 | 0.96 | ol | 490 | 0.00403 | HV
679-AL1/86-ST1A 380.0 | 14.6 | 0.042 | 0.25 | 1.15 | ol | 679 | 0.00403 | HV

## trafo_std_types
| i0_percent | pfe_kw | vkr_percent | sn_mva | vn_lv_kv | vn_hv_kv | vk_percent | shift_degree | vector_group | tap_side | tap_neutral | tap_min | tap_max | tap_step_degree | tap_step_percent | tap_phase_shifter
160 MVA 380/110 kV | 0.06 | 60 | 0.25 | 160 | 110 | 380 | 12.2 | 0 | Yy0 | hv | 0 | -9 | 9 | 0 | 1.5 | FALSE
100 MVA 220/110 kV | 0.06 | 55 | 0.26 | 100 | 110 | 220 | 12 | 0 | Yy0 | hv | 0 | -9 | 9 | 0 | 1.5 | FALSE
63 MVA 110/20 kV | 0.04 | 22 | 0.32 | 63 | 20 | 110 | 18 | 150 | YNd5 | hv | 0 | -9 | 9 | 0 | 1.5 | FALSE
40 MVA 110/20 kV | 0.05 | 18 | 0.34 | 40 | 20 | 110 | 16.2 | 150 | YNd5 | hv | 0 | -9 | 9 | 0 | 1.5 | FALSE
25 MVA 110/20 kV | 0.07 | 14 | 0.41 | 25 | 20 | 110 | 12 | 150 | YNd5 | hv | 0 | -9 | 9 | 0 | 1.5 | FALSE
63 MVA 110/10 kV | 0.04 | 22 | 0.32 | 63 | 10 | 110 | 18 | 150 | YNd5 | hv | 0 | -9 | 9 | 0 | 1.5 | FALSE
40 MVA 110/10 kV | 0.05 | 18 | 0.34 | 40 | 10 | 110 | 16.2 | 150 | YNd5 | hv | 0 | -9 | 9 | 0 | 1.5 | FALSE
25 MVA 110/10 kV | 0.07 | 14 | 0.41 | 25 | 10 | 110 | 12 | 150 | YNd5 | hv | 0 | -9 | 9 | 0 | 1.5 | FALSE
0.25 MVA 20/0.4 kV | 0.32 | 0.8 | 1.44 | 0.25 | 0.4 | 20 | 6 | 150 | Yzn5 | hv | 0 | -2 | 2 | 0 | 2.5 | FALSE
0.4 MVA 20/0.4 kV | 0.3375 | 1.35 | 1.425 | 0.4 | 0.4 | 20 | 6 | 150 | Dyn5 | hv | 0 | -2 | 2 | 0 | 2.5 | FALSE
0.63 MVA 20/0.4 kV | 0.2619 | 1.65 | 1.206 | 0.63 | 0.4 | 20 | 6 | 150 | Dyn5 | hv | 0 | -2 | 2 | 0 | 2.5 | FALSE
0.25 MVA 10/0.4 kV | 0.24 | 0.6 | 1.2 | 0.25 | 0.4 | 10 | 4 | 150 | Dyn5 | hv | 0 | -2 | 2 | 0 | 2.5 | FALSE
0.4 MVA 10/0.4 kV | 0.2375 | 0.95 | 1.325 | 0.4 | 0.4 | 10 | 4 | 150 | Dyn5 | hv | 0 | -2 | 2 | 0 | 2.5 | FALSE
0.63 MVA 10/0.4 kV | 0.1873 | 1.18 | 1.0794 | 0.63 | 0.4 | 10 | 4 | 150 | Dyn5 | hv | 0 | -2 | 2 | 0 | 2.5 | FALSE

## trafo3w_std_types
| sn_hv_mva | sn_mv_mva | sn_lv_mva | vn_hv_kv | vn_mv_kv | vn_lv_kv | vk_hv_percent | vk_mv_percent | vk_lv_percent | vkr_hv_percent | vkr_mv_percent | vkr_lv_percent | pfe_kw | i0_percent | shift_mv_degree | shift_lv_degree | vector_group | tap_side | tap_neutral | tap_min | tap_max | tap_step_percent
63/25/38 MVA 110/20/10 kV | 63 | 25 | 38 | 110 | 20 | 10 | 10.4 | 10.4 | 10.4 | 0.28 | 0.32 | 0.35 | 35 | 0.89 | 0 | 0 | YN0yn0yn0 | hv | 0 | -10 | 10 | 1.2
63/25/38 MVA 110/10/10 kV | 63 | 25 | 38 | 110 | 10 | 10 | 10.4 | 10.4 | 10.4 | 0.28 | 0.32 | 0.35 | 35 | 0.89 | 0 | 0 | YN0yn0yn0 | hv | 0 | -10 | 10 | 1.2

## fuse_std_types
| fuse_type | i_rated_a | t_avg | t_min | t_total | x_avg | x_min | x_total
HV 100A | HV 100A | 100 | 0 | [10.0, 3.64, 0.854, 0.281, 0.1, 0.0531, 0.022, 0.01] | [10.0, 4.267, 1.21, 0.403, 0.1, 0.058, 0.022, 0.01] | 0 | [300.0, 350.0, 450.0, 550.0, 700.0, 850.0, 1200.0, 1752.0] | [600.0, 700.0, 900.0, 1150.0, 1665.0, 2000.0, 3000.0, 4313.0]
HV 10A | HV 10A | 10 | 0 | [10.0, 1675.0, 0.344, 0.156, 0.1, 0.0417, 0.0171, 0.01] | [10.0, 1.3, 0.3, 0.155, 0.1, 0.0555, 0.023, 0.01] | 0 | [30.0, 32.0, 35.0, 37.0, 39.0, 50.0, 70.0, 88.0] | [60.0, 70.0, 80.0, 87.0, 94.0, 110.0, 150.0, 216.0]
HV 125A | HV 125A | 125 | 0 | [10.0, 1.82, 0.344, 0.1, 0.0467, 0.0269, 0.01] | [10.0, 2.478, 0.426, 0.1, 0.0427, 0.0211, 0.01] | 0 | [375.0, 500.0, 700.0, 925.0, 1200.0, 1500.0, 2341.0] | [750.0, 1000.0, 1500.0, 2200.0, 3000.0, 4000.0, 5765.0]
HV 160A | HV 160A | 160 | 0 | [10.0, 4.15, 1.03, 0.198, 0.1, 0.051, 0.0172, 0.01] | [10.0, 2.3, 0.734, 0.274, 0.1, 0.046, 0.0177, 0.01] | 0 | [480.0, 550.0, 700.0, 1000.0, 1260.0, 1600.0, 2500.0, 3227.0] | [960.0, 1300.0, 1700.0, 2200.0, 2996.0, 4000.0, 6000.0, 7946.0]
HV 16A | HV 16A | 16 | 0 | [10.0, 0.352, 0.164, 0.1, 0.0649, 0.0342, 0.01] | [10.0, 2.34, 0.722, 0.181, 0.1, 0.055, 0.0296, 0.01] | 0 | [48.0, 60.0, 65.0, 71.0, 80.0, 100.0, 162.0] | [96.0, 110.0, 125.0, 150.0, 168.0, 200.0, 250.0, 398.0]
HV 200A | HV 200A | 200 | 0 | [10.0, 4.267, 1.21, 0.403, 0.1, 0.058, 0.022, 0.01] | [10.0, 3.73, 1.654, 0.328, 0.1, 0.0531, 0.019, 0.01] | 0 | [600.0, 700.0, 900.0, 1150.0, 1665.0, 2000.0, 3000.0, 4313.0] | [1200.0, 1500.0, 1800.0, 2700.0, 3960.0, 5000.0, 7500.0, 10620.0]
HV 20A | HV 20A | 20 | 0 | [10.0, 1.3, 0.3, 0.155, 0.1, 0.0555, 0.023, 0.01] | [10.0, 1.3, 0.161, 0.1, 0.0611, 0.0399, 0.0141, 0.01] | 0 | [60.0, 70.0, 80.0, 87.0, 94.0, 110.0, 150.0, 216.0] | [120.0, 150.0, 200.0, 223.0, 260.0, 300.0, 450.0, 532.0]
HV 25A | HV 25A | 25 | 0 | [10.0, 2.512, 0.833, 0.299, 0.1, 0.0372, 0.0223, 0.01] | [10.0, 3.125, 0.597, 0.198, 0.1, 0.0378, 0.022, 0.01] | 0 | [75.0, 82.0, 90.0, 100.0, 124.0, 170.0, 200.0, 289.0] | [150.0, 170.0, 210.0, 250.0, 294.0, 400.0, 500.0, 711.0]
HV 31.5A | HV 31.5A | 31.5 | 0 | [10.0, 2.34, 0.722, 0.181, 0.1, 0.055, 0.0296, 0.01] | [10.0, 2.84, 0.368, 0.164, 0.1, 0.0621, 0.0378, 0.0195, 0.01] | 0 | [95.0, 110.0, 125.0, 150.0, 165.0, 200.0, 250.0, 390.0] | [189.0, 220.0, 300.0, 350.0, 393.0, 450.0, 530.0, 700.0, 960.0]
HV 40A | HV 40A | 40 | 0 | [10.0, 1.3, 0.161, 0.1, 0.0611, 0.0399, 0.0141, 0.01] | [10.0, 2.05, 0.369, 0.198, 0.1, 0.051, 0.0298, 0.01] | 0 | [120.0, 150.0, 200.0, 223.0, 260.0, 300.0, 450.0, 532.0] | [240.0, 300.0, 400.0, 450.0, 530.0, 650.0, 800.0, 1311.0]
HV 50A | HV 50A | 50 | 0 | [10.0, 3.215, 0.597, 0.198, 0.1, 0.0378, 0.022, 0.01] | [10.0, 3.64, 0.854, 0.281, 0.1, 0.0531, 0.022, 0.01] | 0 | [150.0, 170.0, 210.0, 250.0, 294.0, 400.0, 500.0, 711.0] | [300.0, 350.0, 450.0, 550.0, 700.0, 850.0, 1200.0, 1752.0]
HV 6.3A | HV 6.3A | 6.3 | 0 | [10.0, 1.39, 0.344, 0.168, 0.1, 0.056, 0.0263, 0.01] | [10.0, 1.711, 0.516, 0.198, 0.1, 0.0634, 0.0303, 0.01] | 0 | [19.0, 19.5, 20.4, 20.8, 22.0, 25.0, 32.0, 48.0] | [38.0, 40.0, 43.0, 48.0, 53.0, 60.0, 75.0, 118.0]
HV 63A | HV 63A | 63 | 0 | [10.0, 2.84, 0.368, 0.164, 0.1, 0.0621, 0.0378, 0.0195, 0.01] | [10.0, 1.82, 0.344, 0.1, 0.0467, 0.0269, 0.01] | 0 | [189.0, 220.0, 300.0, 350.0, 393.0, 450.0, 530.0, 700.0, 961.0] | [378.0, 500.0, 700.0, 934.0, 1200.0, 1500.0, 2366.0]
HV 80A | HV 80A | 80 | 0 | [10.0, 2.05, 0.369, 0.198, 0.1, 0.051, 0.0298, 0.01] | [10.0, 4.15, 1.03, 0.198, 0.1, 0.051, 0.0172, 0.01] | 0 | [240.0, 300.0, 400.0, 450.0, 530.0, 650.0, 800.0, 1311.0] | [480.0, 550.0, 700.0, 1000.0, 1260.0, 1600.0, 2500.0, 3227.0]
Siemens NH-1-100 | Siemens NH-1-100 | 100 | [5400.0, 2000.0, 400.0, 20.0, 1.0, 0.2, 0.012, 0.004] | 0 | 0 | [150.0, 190.0, 250.0, 430.0, 900.0, 1250.0, 2700.0, 3600.0] | 0 | 0
Siemens NH-1-125 | Siemens NH-1-125 | 125 | [4800.0, 120.0, 7.0, 0.1, 0.004] | 0 | 0 | [180.0, 400.0, 740.0, 2000.0, 4250.0] | 0 | 0
Siemens NH-1-16 | Siemens NH-1-16 | 16 | [4000.0, 400.0, 2.0, 0.1, 0.04, 0.01] | 0 | 0 | [26.0, 35.0, 75.0, 150.0, 200.0, 300.0] | 0 | 0
Siemens NH-1-160 | Siemens NH-1-160 | 160 | [4800.0, 120.0, 7.0, 0.1, 0.004] | 0 | 0 | [210.0, 500.0, 900.0, 2300.0, 5000.0] | 0 | 0
Siemens NH-1-25 | Siemens NH-1-25 | 25 | [4000.0, 1000.0, 10.0, 0.2, 0.02, 0.01] | 0 | 0 | [40.0, 50.0, 100.0, 210.0, 400.0, 500.0] | 0 | 0
Siemens NH-1-50 | Siemens NH-1-50 | 50 | [4000.0, 40.0, 4.0, 1.0, 0.02, 0.01] | 0 | 0 | [86.0, 200.0, 300.0, 400.0, 1000.0, 1280.0] | 0 | 0
Siemens NH-1-63 | Siemens NH-1-63 | 63 | [4000.0, 100.0, 10.0, 2.0, 0.04, 0.01] | 0 | 0 | [100.0, 200.0, 300.0, 400.0, 1000.0, 1500.0] | 0 | 0
Siemens NH-1-80 | Siemens NH-1-80 | 80 | [4800.0, 120.0, 7.0, 0.1, 0.01] | 0 | 0 | [150.58, 250.0, 450.0, 1150.0, 2470.0] | 0 | 0
Siemens NH-2-1000 | Siemens NH-2-1000 | 1000 | [4800.0, 120.0, 7.0, 0.1, 0.004] | 0 | 0 | [1900.0, 3500.0, 8400.0, 24000.0, 52000.0] | 0 | 0
Siemens NH-2-200 | Siemens NH-2-200 | 200 | [4800.0, 120.0, 7.0, 0.1, 0.004] | 0 | 0 | [280.0, 650.0, 1200.0, 3000.0, 7000.0] | 0 | 0
Siemens NH-2-224 | Siemens NH-2-224 | 224 | [4800.0, 120.0, 7.0, 0.2, 0.04, 0.004] | 0 | 0 | [400.0, 750.0, 1453.0, 3025.0, 4315.0, 7600.0] | 0 | 0
Siemens NH-2-250 | Siemens NH-2-250 | 250 | [4800.0, 120.0, 7.0, 0.1, 0.004] | 0 | 0 | [450.0, 800.0, 1650.0, 4000.0, 8500.0] | 0 | 0
Siemens NH-2-315 | Siemens NH-2-315 | 315 | [4800.0, 120.0, 7.0, 0.1, 0.004] | 0 | 0 | [550.0, 920.0, 1900.0, 5000.0, 11000.0] | 0 | 0
Siemens NH-2-355 | Siemens NH-2-355 | 355 | [4800.0, 120.0, 6.0, 0.1, 0.004] | 0 | 0 | [650.0, 1116.27, 2350.0, 5840.0, 12790.0] | 0 | 0
Siemens NH-2-400 | Siemens NH-2-400 | 400 | [4800.0, 120.0, 7.0, 0.1, 0.004] | 0 | 0 | [720.0, 1350.0, 2800.0, 6500.0, 15000.0] | 0 | 0
Siemens NH-2-425 | Siemens NH-2-425 | 425 | [4800.0, 120.0, 7.0, 0.1, 0.004] | 0 | 0 | [850.0, 1500.0, 3050.0, 7500.0, 16500.0] | 0 | 0
Siemens NH-2-630 | Siemens NH-2-630 | 630 | [4800.0, 120.0, 7.0, 0.1, 0.004] | 0 | 0 | [1200.0, 2000.0, 4800.0, 12000.0, 26000.0] | 0 | 0

## dtypes
| element | column | dtype
0 | bus | name | object
1 | bus | vn_kv | float64
2 | bus | type | object
3 | bus | zone | object
4 | bus | in_service | bool
5 | load | name | object
6 | load | bus | uint32
7 | load | p_mw | float64
8 | load | q_mvar | float64
9 | load | const_z_percent | float64
10 | load | const_i_percent | float64
11 | load | sn_mva | float64
12 | load | scaling | float64
13 | load | in_service | bool
14 | load | type | object
15 | ext_grid | name | object
16 | ext_grid | bus | uint32
17 | ext_grid | vm_pu | float64
18 | ext_grid | va_degree | float64
19 | ext_grid | slack_weight | float64
20 | ext_grid | in_service | bool
21 | line | name | object
22 | line | std_type | object
23 | line | from_bus | uint32
24 | line | to_bus | uint32
25 | line | length_km | float64
26 | line | r_ohm_per_km | float64
27 | line | x_ohm_per_km | float64
28 | line | c_nf_per_km | float64
29 | line | g_us_per_km | float64
30 | line | max_i_ka | float64
31 | line | df | float64
32 | line | parallel | uint32
33 | line | type | object
34 | line | in_service | bool
35 | trafo | name | object
36 | trafo | std_type | object
37 | trafo | hv_bus | uint32
38 | trafo | lv_bus | uint32
39 | trafo | sn_mva | float64
40 | trafo | vn_hv_kv | float64
41 | trafo | vn_lv_kv | float64
42 | trafo | vk_percent | float64
43 | trafo | vkr_percent | float64
44 | trafo | pfe_kw | float64
45 | trafo | i0_percent | float64
46 | trafo | shift_degree | float64
47 | trafo | tap_side | object
48 | trafo | tap_neutral | int32
49 | trafo | tap_min | int32
50 | trafo | tap_max | int32
51 | trafo | tap_step_percent | float64
52 | trafo | tap_step_degree | float64
53 | trafo | tap_pos | int32
54 | trafo | tap_phase_shifter | bool
55 | trafo | parallel | uint32
56 | trafo | df | float64
57 | trafo | in_service | bool
58 | line_geodata | coords | object
59 | bus_geodata | x | float64
60 | bus_geodata | y | float64
61 | bus_geodata | coords | object

## parameters
| version | format_version | converged | OPF_converged | name | f_hz | sn_mva
0 | 2.14.6 | 2.14.0 | FALSE | FALSE |  | 50 | 1