## bus
| name | vn_kv | type | zone | in_service
0 | bus_LV_5409-4_1_3_node_8 | 0.4 | n |  | TRUE
1 | bus_LV_5409-4_1_3_node_9 | 0.4 | n |  | TRUE
2 | bus_LV_5409-4_1_3_node_10 | 0.4 | n |  | TRUE
3 | bus_LV_5409-4_1_3_node_12 | 0.4 | n |  | TRUE
4 | bus_LV_5409-4_1_3_node_13 | 0.4 | n |  | TRUE
5 | bus_LV_5409-4_1_3_node_11 | 0.4 | n |  | TRUE
6 | bus_LV_5409-4_1_3_node_37 | 0.4 | n |  | TRUE
7 | bus_LV_5409-4_1_3_node_35 | 0.4 | n |  | TRUE
8 | bus_LV_5409-4_1_3_node_74 | 0.4 | n |  | TRUE
9 | bus_LV_5409-4_1_3_node_60 | 0.4 | n |  | TRUE
10 | bus_LV_5409-4_1_3_node_62 | 0.4 | n |  | TRUE
11 | bus_LV_5409-4_1_3_node_14 | 0.4 | n |  | TRUE
12 | bus_LV_5409-4_1_3_node_15 | 0.4 | n |  | TRUE
13 | bus_LV_5409-4_1_3_node_16 | 0.4 | n |  | TRUE
14 | bus_LV_5409-4_1_3_node_17 | 0.4 | n |  | TRUE
15 | bus_LV_5409-4_1_3_node_18 | 0.4 | n |  | TRUE
16 | bus_LV_5409-4_1_3_node_19 | 0.4 | n |  | TRUE
17 | bus_LV_5409-4_1_3_node_21 | 0.4 | n |  | TRUE
18 | bus_LV_5409-4_1_3_node_26 | 0.4 | n |  | TRUE
19 | bus_LV_5409-4_1_3_node_40 | 0.4 | n |  | TRUE
20 | bus_LV_5409-4_1_3_node_20 | 0.4 | n |  | TRUE
21 | bus_LV_5409-4_1_3_node_22 | 0.4 | n |  | TRUE
22 | bus_LV_5409-4_1_3_node_23 | 0.4 | n |  | TRUE
23 | bus_LV_5409-4_1_3_node_24 | 0.4 | n |  | TRUE
24 | bus_LV_5409-4_1_3_node_25 | 0.4 | n |  | TRUE
25 | bus_LV_5409-4_1_3_node_69 | 0.4 | n |  | TRUE
26 | bus_LV_5409-4_1_3_node_59 | 0.4 | n |  | TRUE
27 | bus_LV_5409-4_1_3_node_65 | 0.4 | n |  | TRUE
28 | bus_LV_5409-4_1_3_node_78 | 0.4 | n |  | TRUE
29 | bus_LV_5409-4_1_3_node_27 | 0.4 | n |  | TRUE
30 | bus_LV_5409-4_1_3_node_28 | 0.4 | n |  | TRUE
31 | bus_LV_5409-4_1_3_node_29 | 0.4 | n |  | TRUE
32 | bus_LV_5409-4_1_3_node_216 | 0.4 | n |  | TRUE
33 | bus_LV_5409-4_1_3_node_215 | 0.4 | n |  | TRUE
34 | bus_LV_5409-4_1_3_node_36 | 0.4 | n |  | TRUE
35 | bus_LV_5409-4_1_3_node_38 | 0.4 | n |  | TRUE
36 | bus_LV_5409-4_1_3_node_39 | 0.4 | n |  | TRUE
37 | bus_LV_5409-4_1_3_node_242 | 0.4 | n |  | TRUE
38 | bus_LV_5409-4_1_3_node_243 | 0.4 | n |  | TRUE
39 | bus_LV_5409-4_1_3_node_41 | 0.4 | n |  | TRUE
40 | bus_LV_5409-4_1_3_node_179 | 0.4 | n |  | TRUE
41 | bus_LV_5409-4_1_3_node_121 | 0.4 | n |  | TRUE
42 | bus_LV_5409-4_1_3_node_180 | 0.4 | n |  | TRUE
43 | bus_LV_5409-4_1_3_node_56 | 0.4 | n |  | TRUE
44 | bus_LV_5409-4_1_3_node_57 | 0.4 | n |  | TRUE
45 | bus_LV_5409-4_1_3_node_58 | 0.4 | n |  | TRUE
46 | bus_LV_5409-4_1_3_node_61 | 0.4 | n |  | TRUE
47 | bus_LV_5409-4_1_3_node_63 | 0.4 | n |  | TRUE
48 | bus_LV_5409-4_1_3_node_66 | 0.4 | n |  | TRUE
49 | bus_LV_5409-4_1_3_node_213 | 0.4 | n |  | TRUE
50 | bus_LV_5409-4_1_3_node_79 | 0.4 | n |  | TRUE
51 | bus_LV_5409-4_1_3_node_214 | 0.4 | n |  | TRUE
52 | bus_LV_5409-4_1_3_node_244 | 0.4 | n |  | TRUE
53 | bus_LV_5409-4_1_3_node_118 | 0.4 | n |  | TRUE
54 | bus_LV_5409-4_1_3_node_120 | 0.4 | n |  | TRUE
55 | bus_MV_191_0_node_170 | 20 | n |  | TRUE

## load
| name | bus | p_mw | q_mvar | const_z_percent | const_i_percent | sn_mva | scaling | in_service | type
0 | LV_5409-4_1_3_load_8 | 0 | 0.0019143 | 0.00047978 | 0 | 0 |  | 1 | TRUE | wye
1 | LV_5409-4_1_3_load_9 | 1 | 0.003868 | 0.00096942 | 0 | 0 |  | 1 | TRUE | wye
2 | LV_5409-4_1_3_load_13 | 4 | 0.00090058 | 0.00022571 | 0 | 0 |  | 1 | TRUE | wye
3 | LV_5409-4_1_3_load_37 | 6 | 0.0022497 | 0.00056383 | 0 | 0 |  | 1 | TRUE | wye
4 | LV_5409-4_1_3_load_35 | 7 | 0.0020206 | 0.00050642 | 0 | 0 |  | 1 | TRUE | wye
5 | LV_5409-4_1_3_load_74 | 8 | 0.0031684 | 0.00079407 | 0 | 0 |  | 1 | TRUE | wye
6 | LV_5409-4_1_3_load_60 | 9 | 0.0015347 | 0.00038463 | 0 | 0 |  | 1 | TRUE | wye
7 | LV_5409-4_1_3_load_14 | 11 | 0.001823 | 0.00045689 | 0 | 0 |  | 1 | TRUE | wye
8 | LV_5409-4_1_3_load_15 | 12 | 0.0039356 | 0.00098636 | 0 | 0 |  | 1 | TRUE | wye
9 | LV_5409-4_1_3_load_18 | 15 | 0.0015939 | 0.00039947 | 0 | 0 |  | 1 | TRUE | wye
10 | LV_5409-4_1_3_load_19 | 16 | 0.0023265 | 0.00058306 | 0 | 0 |  | 1 | TRUE | wye
11 | LV_5409-4_1_3_load_26 | 18 | 0.0017435 | 0.00043695 | 0 | 0 |  | 1 | TRUE | wye
12 | LV_5409-4_1_3_load_40 | 19 | 0.0017605 | 0.00044123 | 0 | 0 |  | 1 | TRUE | wye
13 | LV_5409-4_1_3_load_20 | 20 | 0.0031229 | 0.00078267 | 0 | 0 |  | 1 | TRUE | wye
14 | LV_5409-4_1_3_load_24 | 23 | 0.0029511 | 0.0007396 | 0 | 0 |  | 1 | TRUE | wye
15 | LV_5409-4_1_3_load_25 | 24 | 0.0028409 | 0.00071199 | 0 | 0 |  | 1 | TRUE | wye
16 | LV_5409-4_1_3_load_59 | 26 | 0.0016278 | 0.00040795 | 0 | 0 |  | 1 | TRUE | wye
17 | LV_5409-4_1_3_load_65 | 27 | 0.0017758 | 0.00044505 | 0 | 0 |  | 1 | TRUE | wye
18 | LV_5409-4_1_3_load_78 | 28 | 0.00096934 | 0.00024294 | 0 | 0 |  | 1 | TRUE | wye
19 | LV_5409-4_1_3_load_216 | 32 | 0.0042421 | 0.0010632 | 0 | 0 |  | 1 | TRUE | wye
20 | LV_5409-4_1_3_load_215 | 33 | 0.00039476 | 9.8937e-05 | 0 | 0 |  | 1 | TRUE | wye
21 | LV_5409-4_1_3_load_38 | 35 | 0.0020006 | 0.00050139 | 0 | 0 |  | 1 | TRUE | wye
22 | LV_5409-4_1_3_load_242 | 37 | 0.0014273 | 0.00035771 | 0 | 0 |  | 1 | TRUE | wye
23 | LV_5409-4_1_3_load_243 | 38 | 0.0013542 | 0.00033939 | 0 | 0 |  | 1 | TRUE | wye
24 | LV_5409-4_1_3_load_41 | 39 | 0.0025854 | 0.00064796 | 0 | 0 |  | 1 | TRUE | wye
25 | LV_5409-4_1_3_load_179 | 40 | 0.001381 | 0.00034611 | 0 | 0 |  | 1 | TRUE | wye
26 | LV_5409-4_1_3_load_180 | 42 | 0.0052829 | 0.001324 | 0 | 0 |  | 1 | TRUE | wye
27 | LV_5409-4_1_3_load_56 | 43 | 0.0014949 | 0.00037465 | 0 | 0 |  | 1 | TRUE | wye
28 | LV_5409-4_1_3_load_57 | 44 | 0.002861 | 0.00071703 | 0 | 0 |  | 1 | TRUE | wye
29 | LV_5409-4_1_3_load_61 | 46 | 0.0019609 | 0.00049146 | 0 | 0 |  | 1 | TRUE | wye
30 | LV_5409-4_1_3_load_63 | 47 | 0.0027749 | 0.00069545 | 0 | 0 |  | 1 | TRUE | wye
31 | LV_5409-4_1_3_load_66 | 48 | 0.0035843 | 0.00089831 | 0 | 0 |  | 1 | TRUE | wye
32 | LV_5409-4_1_3_load_213 | 49 | 0.0036863 | 0.00092388 | 0 | 0 |  | 1 | TRUE | wye
33 | LV_5409-4_1_3_load_79 | 50 | 0.0021076 | 0.00052821 | 0 | 0 |  | 1 | TRUE | wye
34 | LV_5409-4_1_3_load_214 | 51 | 0.0047761 | 0.001197 | 0 | 0 |  | 1 | TRUE | wye
35 | LV_5409-4_1_3_load_244 | 52 | 0.0013496 | 0.00033823 | 0 | 0 |  | 1 | TRUE | wye
36 | LV_5409-4_1_3_load_118 | 53 | 0.0012559 | 0.00031475 | 0 | 0 |  | 1 | TRUE | wye

## ext_grid
| name | bus | vm_pu | va_degree | slack_weight | in_service
0 |  | 3 | 1 | 0 | 1 | TRUE

## line
| name | std_type | from_bus | to_bus | length_km | r_ohm_per_km | x_ohm_per_km | c_nf_per_km | g_us_per_km | max_i_ka | df | parallel | type | in_service
0 | LV_5409-4_1_3_line_0 | NAYY 4x150 SE | 0 | 1 | 0.024925 | 0.208 | 0.08 | 261 | 0 | 0.27 | 1 | 1 | cs | TRUE
1 | LV_5409-4_1_3_line_1 | NAYY 4x150 SE | 0 | 2 | 0.013482 | 0.208 | 0.08 | 261 | 0 | 0.27 | 1 | 1 | cs | TRUE
2 | LV_5409-4_1_3_line_2 | NAYY 4x150 SE | 2 | 3 | 0.043302 | 0.208 | 0.08 | 261 | 0 | 0.27 | 1 | 1 | cs | TRUE
3 | LV_5409-4_1_3_line_3 | NAYY 4x150 SE | 2 | 4 | 0.0017361 | 0.208 | 0.08 | 261 | 0 | 0.27 | 1 | 1 | cs | TRUE
4 | LV_5409-4_1_3_line_4 | NAYY 4x150 SE | 3 | 8 | 0.013079 | 0.208 | 0.08 | 261 | 0 | 0.27 | 1 | 1 | cs | TRUE
5 | LV_5409-4_1_3_line_5 | NAYY 4x150 SE | 3 | 9 | 0.015535 | 0.208 | 0.08 | 261 | 0 | 0.27 | 1 | 1 | cs | TRUE
6 | LV_5409-4_1_3_line_6 | NAYY 4x150 SE | 4 | 10 | 0.021625 | 0.208 | 0.08 | 261 | 0 | 0.27 | 1 | 1 | cs | TRUE
7 | LV_5409-4_1_3_line_7 | NAYY 4x150 SE | 5 | 6 | 0.067331 | 0.208 | 0.08 | 261 | 0 | 0.27 | 1 | 1 | cs | TRUE
8 | LV_5409-4_1_3_line_8 | NAYY 4x150 SE | 5 | 7 | 0.013167 | 0.208 | 0.08 | 261 | 0 | 0.27 | 1 | 1 | cs | TRUE
9 | LV_5409-4_1_3_line_9 | NAYY 4x150 SE | 7 | 34 | 0.010822 | 0.208 | 0.08 | 261 | 0 | 0.27 | 1 | 1 | cs | TRUE
10 | LV_5409-4_1_3_line_10 | NAYY 4x150 SE | 8 | 49 | 0.029503 | 0.208 | 0.08 | 261 | 0 | 0.27 | 1 | 1 | cs | TRUE
11 | LV_5409-4_1_3_line_11 | NAYY 4x150 SE | 9 | 45 | 0.012455 | 0.208 | 0.08 | 261 | 0 | 0.27 | 1 | 1 | cs | TRUE
12 | LV_5409-4_1_3_line_12 | NAYY 4x150 SE | 10 | 36 | 0.0052 | 0.208 | 0.08 | 261 | 0 | 0.27 | 1 | 1 | cs | TRUE
13 | LV_5409-4_1_3_line_13 | NAYY 4x150 SE | 10 | 46 | 0.022972 | 0.208 | 0.08 | 261 | 0 | 0.27 | 1 | 1 | cs | TRUE
14 | LV_5409-4_1_3_line_14 | NAYY 4x150 SE | 11 | 12 | 0.020086 | 0.208 | 0.08 | 261 | 0 | 0.27 | 1 | 1 | cs | TRUE
15 | LV_5409-4_1_3_line_15 | NAYY 4x150 SE | 11 | 13 | 0.0024186 | 0.208 | 0.08 | 261 | 0 | 0.27 | 1 | 1 | cs | TRUE
16 | LV_5409-4_1_3_line_16 | NAYY 4x150 SE | 12 | 14 | 0.014612 | 0.208 | 0.08 | 261 | 0 | 0.27 | 1 | 1 | cs | TRUE
17 | LV_5409-4_1_3_line_17 | NAYY 4x150 SE | 13 | 15 | 0.017191 | 0.208 | 0.08 | 261 | 0 | 0.27 | 1 | 1 | cs | TRUE
18 | LV_5409-4_1_3_line_18 | NAYY 4x150 SE | 13 | 16 | 0.045821 | 0.208 | 0.08 | 261 | 0 | 0.27 | 1 | 1 | cs | TRUE
19 | LV_5409-4_1_3_line_19 | NAYY 4x150 SE | 14 | 17 | 0.008746 | 0.208 | 0.08 | 261 | 0 | 0.27 | 1 | 1 | cs | TRUE
20 | LV_5409-4_1_3_line_20 | NAYY 4x150 SE | 14 | 18 | 0.07095 | 0.208 | 0.08 | 261 | 0 | 0.27 | 1 | 1 | cs | TRUE
21 | LV_5409-4_1_3_line_21 | NAYY 4x150 SE | 15 | 19 | 0.022682 | 0.208 | 0.08 | 261 | 0 | 0.27 | 1 | 1 | cs | TRUE
22 | LV_5409-4_1_3_line_22 | NAYY 4x150 SE | 17 | 22 | 0.021778 | 0.208 | 0.08 | 261 | 0 | 0.27 | 1 | 1 | cs | TRUE
23 | LV_5409-4_1_3_line_23 | NAYY 4x150 SE | 17 | 20 | 0.042185 | 0.208 | 0.08 | 261 | 0 | 0.27 | 1 | 1 | cs | TRUE
24 | LV_5409-4_1_3_line_24 | NAYY 4x150 SE | 18 | 29 | 0.37279 | 0.208 | 0.08 | 261 | 0 | 0.27 | 1 | 1 | cs | TRUE
25 | LV_5409-4_1_3_line_25 | NAYY 4x150 SE | 19 | 39 | 0.012646 | 0.208 | 0.08 | 261 | 0 | 0.27 | 1 | 1 | cs | TRUE
26 | LV_5409-4_1_3_line_26 | NAYY 4x150 SE | 20 | 21 | 0.02344 | 0.208 | 0.08 | 261 | 0 | 0.27 | 1 | 1 | cs | TRUE
27 | LV_5409-4_1_3_line_27 | NAYY 4x150 SE | 21 | 23 | 0.0028593 | 0.208 | 0.08 | 261 | 0 | 0.27 | 1 | 1 | cs | TRUE
28 | LV_5409-4_1_3_line_28 | NAYY 4x150 SE | 21 | 24 | 0.007672 | 0.208 | 0.08 | 261 | 0 | 0.27 | 1 | 1 | cs | TRUE
29 | LV_5409-4_1_3_line_29 | NAYY 4x150 SE | 22 | 25 | 0.098888 | 0.208 | 0.08 | 261 | 0 | 0.27 | 1 | 1 | cs | TRUE
30 | LV_5409-4_1_3_line_30 | NAYY 4x150 SE | 22 | 26 | 0.010492 | 0.208 | 0.08 | 261 | 0 | 0.27 | 1 | 1 | cs | TRUE
31 | LV_5409-4_1_3_line_31 | NAYY 4x150 SE | 23 | 27 | 0.060959 | 0.208 | 0.08 | 261 | 0 | 0.27 | 1 | 1 | cs | TRUE
32 | LV_5409-4_1_3_line_32 | NAYY 4x150 SE | 24 | 28 | 0.048961 | 0.208 | 0.08 | 261 | 0 | 0.27 | 1 | 1 | cs | TRUE
33 | LV_5409-4_1_3_line_33 | NAYY 4x150 SE | 25 | 40 | 0.10767 | 0.208 | 0.08 | 261 | 0 | 0.27 | 1 | 1 | cs | TRUE
34 | LV_5409-4_1_3_line_34 | NAYY 4x150 SE | 25 | 42 | 0.029958 | 0.208 | 0.08 | 261 | 0 | 0.27 | 1 | 1 | cs | TRUE
35 | LV_5409-4_1_3_line_35 | NAYY 4x150 SE | 26 | 45 | 0.024923 | 0.208 | 0.08 | 261 | 0 | 0.27 | 1 | 1 | cs | TRUE
36 | LV_5409-4_1_3_line_36 | NAYY 4x150 SE | 27 | 48 | 0.016617 | 0.208 | 0.08 | 261 | 0 | 0.27 | 1 | 1 | cs | TRUE
37 | LV_5409-4_1_3_line_37 | NAYY 4x150 SE | 28 | 50 | 0.026716 | 0.208 | 0.08 | 261 | 0 | 0.27 | 1 | 1 | cs | TRUE
38 | LV_5409-4_1_3_line_38 | NAYY 4x150 SE | 29 | 30 | 0.006409 | 0.208 | 0.08 | 261 | 0 | 0.27 | 1 | 1 | cs | TRUE
39 | LV_5409-4_1_3_line_39 | NAYY 4x150 SE | 29 | 31 | 0.24672 | 0.208 | 0.08 | 261 | 0 | 0.27 | 1 | 1 | cs | TRUE
40 | LV_5409-4_1_3_line_40 | NAYY 4x150 SE | 30 | 32 | 0.26972 | 0.208 | 0.08 | 261 | 0 | 0.27 | 1 | 1 | cs | TRUE
41 | LV_5409-4_1_3_line_41 | NAYY 4x150 SE | 31 | 33 | 0.0031779 | 0.208 | 0.08 | 261 | 0 | 0.27 | 1 | 1 | cs | TRUE
42 | LV_5409-4_1_3_line_42 | NAYY 4x150 SE | 34 | 35 | 0.022267 | 0.208 | 0.08 | 261 | 0 | 0.27 | 1 | 1 | cs | TRUE
43 | LV_5409-4_1_3_line_43 | NAYY 4x150 SE | 34 | 36 | 0.032266 | 0.208 | 0.08 | 261 | 0 | 0.27 | 1 | 1 | cs | TRUE
44 | LV_5409-4_1_3_line_44 | NAYY 4x150 SE | 35 | 37 | 0.0029187 | 0.208 | 0.08 | 261 | 0 | 0.27 | 1 | 1 | cs | TRUE
45 | LV_5409-4_1_3_line_45 | NAYY 4x150 SE | 36 | 38 | 0.013204 | 0.208 | 0.08 | 261 | 0 | 0.27 | 1 | 1 | cs | TRUE
46 | LV_5409-4_1_3_line_46 | NAYY 4x150 SE | 38 | 52 | 0.0029372 | 0.208 | 0.08 | 261 | 0 | 0.27 | 1 | 1 | cs | TRUE
47 | LV_5409-4_1_3_line_47 | NAYY 4x150 SE | 40 | 41 | 0.020296 | 0.208 | 0.08 | 261 | 0 | 0.27 | 1 | 1 | cs | TRUE
48 | LV_5409-4_1_3_line_48 | NAYY 4x150 SE | 41 | 54 | 0.009293 | 0.208 | 0.08 | 261 | 0 | 0.27 | 1 | 1 | cs | TRUE
49 | LV_5409-4_1_3_line_49 | NAYY 4x150 SE | 43 | 44 | 0.0038659 | 0.208 | 0.08 | 261 | 0 | 0.27 | 1 | 1 | cs | TRUE
50 | LV_5409-4_1_3_line_50 | NAYY 4x150 SE | 43 | 45 | 0.011532 | 0.208 | 0.08 | 261 | 0 | 0.27 | 1 | 1 | cs | TRUE
51 | LV_5409-4_1_3_line_51 | NAYY 4x150 SE | 46 | 47 | 0.022476 | 0.208 | 0.08 | 261 | 0 | 0.27 | 1 | 1 | cs | TRUE
52 | LV_5409-4_1_3_line_52 | NAYY 4x150 SE | 49 | 51 | 0.037969 | 0.208 | 0.08 | 261 | 0 | 0.27 | 1 | 1 | cs | TRUE
53 | LV_5409-4_1_3_line_53 | NAYY 4x150 SE | 53 | 54 | 0.12748 | 0.208 | 0.08 | 261 | 0 | 0.27 | 1 | 1 | cs | TRUE

## trafo
| name | std_type | hv_bus | lv_bus | sn_mva | vn_hv_kv | vn_lv_kv | vk_percent | vkr_percent | pfe_kw | i0_percent | shift_degree | tap_side | tap_neutral | tap_min | tap_max | tap_step_percent | tap_step_degree | tap_pos | tap_phase_shifter | parallel | df | in_service
0 | LV_5409-4_1_3_trafo_12 | 0.25 MVA 20/0.4 kV | 55 | 3 | 0.25 | 20 | 0.4 | 6 | 1.44 | 0.8 | 0.32 | 150 | hv | 0 | -2 | 2 | 2.5 | 0 | 0 | FALSE | 1 | 1 | TRUE

## line_geodata
| x0 | y0 | x1 | y1 | x2 | y2 | x3 | y3 | x4 | y4 | x5 | y5 | x6 | y6 | x7 | y7 | x8 | y8 | x9 | y9 | x10 | y10 | x11 | y11 | x12 | y12 | x13 | y13 | x14 | y14 | x15 | y15 | x16 | y16 | x17 | y17 | x18 | y18 | x19 | y19 | x20 | y20 | x21 | y21 | x22 | y22 | x23 | y23 | x24 | y24 | x25 | y25 | x26 | y26 | x27 | y27 | x28 | y28 | x29 | y29 | x30 | y30 | x31 | y31 | x32 | y32 | x33 | y33
0 | 2564246.6055 | 1126891.1333 | 2564229.8395 | 1126909.5761
1 | 2564255.6743 | 1126881.1574 | 2564246.6055 | 1126891.1333
2 | 2564255.6743 | 1126881.1574 | 2564288.7227 | 1126909.2425
3 | 2564255.6743 | 1126881.1574 | 2564254.3309 | 1126880.0577
4 | 2564288.7227 | 1126909.2425 | 2564279.9574 | 1126918.9497
5 | 2564288.7227 | 1126909.2425 | 2564300.5907 | 1126919.2662
6 | 2564238.4427 | 1126865.4516 | 2564242.1353 | 1126869.5874 | 2564246.7767 | 1126873.8732 | 2564254.3309 | 1126880.0577
7 | 2564136.7561 | 1126842.7661 | 2564145.2623 | 1126850.3082 | 2564156.8363 | 1126861.8564 | 2564167.9675 | 1126872.8291 | 2564179.3299 | 1126881.1992 | 2564186.0126 | 1126886.6512 | 2564187.1345 | 1126887.4004
8 | 2564187.1345 | 1126887.4004 | 2564192.0793 | 1126880.4898 | 2564195.1104 | 1126876.938
9 | 2564202.4219 | 1126868.9782 | 2564199.7551 | 1126871.4953 | 2564195.1104 | 1126876.938
10 | 2564260.1851 | 1126940.8469 | 2564279.9574 | 1126918.9497
11 | 2564310.1061 | 1126927.3029 | 2564300.5907 | 1126919.2662
12 | 2564233.7744 | 1126863.1337 | 2564238.4427 | 1126865.4516
13 | 2564238.4427 | 1126865.4516 | 2564245.4119 | 1126850.3472 | 2564247.7725 | 1126844.4663
14 | 2564390.8896 | 1126911.1609 | 2564382.6071 | 1126915.9575 | 2564373.5677 | 1126921.3281
15 | 2564392.9826 | 1126909.9488 | 2564390.8896 | 1126911.1609
16 | 2564361.0058 | 1126928.7916 | 2564373.5677 | 1126921.3281
17 | 2564392.9826 | 1126909.9488 | 2564391.8296 | 1126907.8434 | 2564387.261 | 1126904.1129 | 2564380.5028 | 1126898.3329
18 | 2564392.9826 | 1126909.9488 | 2564403.3024 | 1126908.8762 | 2564416.4033 | 1126910.2774 | 2564428.3249 | 1126914.2313 | 2564437.76 | 1126916.5227
19 | 2564356.8206 | 1126936.4757 | 2564361.0058 | 1126928.7916
20 | 2564361.0058 | 1126928.7916 | 2564356.7742 | 1126926.0263 | 2564340.6847 | 1126911.8253 | 2564320.7137 | 1126892.8338 | 2564311.3712 | 1126887.164 | 2564308.852 | 1126881.7774
21 | 2564380.5028 | 1126898.3329 | 2564378.5863 | 1126896.6937 | 2564373.4532 | 1126893.9449 | 2564365.5964 | 1126893.2132 | 2564359.6052 | 1126893.9156 | 2564359.2358 | 1126894.1031
22 | 2564338.6654 | 1126948.2445 | 2564345.8372 | 1126945.2117 | 2564356.8206 | 1126936.4757
23 | 2564356.8206 | 1126936.4757 | 2564356.4423 | 1126958.5113 | 2564347.5912 | 1126976.6095
24 | 2564167.1025 | 1126596.3059 | 2564169.0102 | 1126612.5694 | 2564165.5782 | 1126687.3497 | 2564161.1687 | 1126737.6569 | 2564161.8344 | 1126742.0551 | 2564166.0389 | 1126745.4096 | 2564185.1321 | 1126757.8692 | 2564193.439 | 1126759.0983 | 2564202.2115 | 1126764.738 | 2564206.6913 | 1126772.9488 | 2564212.124 | 1126779.4088 | 2564222.9214 | 1126783.4579 | 2564234.3254 | 1126783.2457 | 2564246.0757 | 1126785.5439 | 2564258.3164 | 1126796.488 | 2564265.0733 | 1126800.1275 | 2564271.0499 | 1126816.4559 | 2564282.578 | 1126822.902 | 2564289.4515 | 1126824.1286 | 2564294.5814 | 1126828.9118 | 2564302.7731 | 1126835.4332 | 2564306.307 | 1126842.6938 | 2564310.2699 | 1126861.2463 | 2564308.4834 | 1126880.9891 | 2564308.852 | 1126881.7774
25 | 2564353.3591 | 1126903.6463 | 2564352.8711 | 1126900.6032 | 2564353.582 | 1126898.3312 | 2564355.7944 | 1126895.8502 | 2564359.2358 | 1126894.1031
26 | 2564337.2932 | 1126997.6664 | 2564347.5912 | 1126976.6095
27 | 2564337.2932 | 1126997.6664 | 2564336.003 | 1127000.2181
28 | 2564337.2932 | 1126997.6664 | 2564341.7199 | 1127003.9326
29 | 2564338.6654 | 1126948.2445 | 2564330.5404 | 1126951.6721 | 2564289.5673 | 1126964.6766 | 2564281.2319 | 1126968.9948 | 2564275.3087 | 1126972.0648 | 2564255.2361 | 1126982.7224 | 2564248.1983 | 1126987.5554
30 | 2564338.6654 | 1126948.2445 | 2564330.2046 | 1126942.0405
31 | 2564368.5598 | 1127045.6807 | 2564354.0577 | 1127034.8417 | 2564345.3116 | 1127027.045 | 2564338.6678 | 1127020.3142 | 2564334.6308 | 1127012.6453 | 2564333.7032 | 1127008.2597 | 2564333.9951 | 1127004.1892 | 2564336.003 | 1127000.2181
32 | 2564377.7967 | 1126993.7002 | 2564371.144 | 1127007.8382 | 2564365.7344 | 1127011.7388 | 2564352.961 | 1127010.9583 | 2564344.6368 | 1127008.0616 | 2564341.7199 | 1127003.9326
33 | 2564248.1983 | 1126987.5554 | 2564237.2083 | 1126995.1244 | 2564232.5014 | 1127000.5773 | 2564229.3414 | 1127005.6763 | 2564228.2333 | 1127011.1301 | 2564228.3041 | 1127016.5658 | 2564229.1804 | 1127020.1068 | 2564230.1524 | 1127022.8802 | 2564233.4405 | 1127027.6742 | 2564236.8707 | 1127031.7448 | 2564245.4066 | 1127041.766 | 2564250.978 | 1127050.8598 | 2564254.5461 | 1127056.1079 | 2564258.8513 | 1127063.4973 | 2564258.9506 | 1127065.9535 | 2564258.7935 | 1127069.3561 | 2564258.2492 | 1127071.1269 | 2564255.7695 | 1127072.6979 | 2564252.7981 | 1127073.2158
34 | 2564248.1983 | 1126987.5554 | 2564252.3958 | 1126992.3663 | 2564256.3603 | 1126998.1679 | 2564257.0471 | 1127000.9431 | 2564257.0566 | 1127002.5438 | 2564256.2933 | 1127005.0718 | 2564255.4807 | 1127007.0777 | 2564254.1512 | 1127008.9976 | 2564253.2316 | 1127011.1597 | 2564252.5759 | 1127013.6426 | 2564252.5761 | 1127013.6713
35 | 2564310.1061 | 1126927.3029 | 2564330.2046 | 1126942.0405
36 | 2564370.1791 | 1127059.7034 | 2564373.0055 | 1127049.0035 | 2564368.5598 | 1127045.6807
37 | 2564396.4144 | 1126975.6394 | 2564381.3572 | 1126986.1336 | 2564377.7967 | 1126993.7002
38 | 2564167.1025 | 1126596.3059 | 2564160.889 | 1126594.6642
39 | 2564404.3392 | 1126660.2669 | 2564372.8756 | 1126646.2123 | 2564344.7748 | 1126633.9499 | 2564325.3841 | 1126625.916 | 2564301.05 | 1126618.6007 | 2564279.5131 | 1126613.848 | 2564240.9759 | 1126609.1295 | 2564203.7565 | 1126603.125 | 2564167.1025 | 1126596.3059
40 | 2564160.889 | 1126594.6642 | 2564160.9242 | 1126591.5179 | 2564158.7028 | 1126582.1153 | 2564155.4645 | 1126574.0638 | 2564151.579 | 1126562.1698 | 2564144.3173 | 1126538.4787 | 2564133.4522 | 1126511.4741 | 2564126.0159 | 1126497.3223 | 2564117.2934 | 1126485.9018 | 2564102.4505 | 1126470.3822 | 2564089.554 | 1126456.8966 | 2564082.2232 | 1126450.1258 | 2564078.6659 | 1126445.489 | 2564076.257 | 1126442.1573 | 2564074.7584 | 1126438.9868 | 2564074.6266 | 1126436.264 | 2564075.9181 | 1126433.1325 | 2564077.4452 | 1126432.0451 | 2564079.8932 | 1126431.5747 | 2564083.7769 | 1126432.7966 | 2564088.4128 | 1126437.3714 | 2564094.7119 | 1126443.0145 | 2564099.6288 | 1126445.5976 | 2564106.9241 | 1126446.3991 | 2564110.8797 | 1126445.4528 | 2564115.8506 | 1126442.8775 | 2564118.7808 | 1126439.2805 | 2564121.2476 | 1126435.5084 | 2564122.3318 | 1126432.5004 | 2564123.8089 | 1126426.8888 | 2564123.201 | 1126421.8565 | 2564121.8396 | 1126417.1289 | 2564118.8058 | 1126413.6897 | 2564116.3748 | 1126411.7699
41 | 2564404.3392 | 1126660.2669 | 2564407.2949 | 1126661.4344
42 | 2564202.4219 | 1126868.9782 | 2564200.3936 | 1126867.4117 | 2564197.9086 | 1126866.8039 | 2564194.9573 | 1126865.5319 | 2564193.1373 | 1126863.9974 | 2564192.0456 | 1126861.8473 | 2564192.2258 | 1126858.4445 | 2564192.3296 | 1126852.7129
43 | 2564233.7744 | 1126863.1337 | 2564229.3027 | 1126862.7823 | 2564221.3538 | 1126863.4297 | 2564211.6145 | 1126864.9438 | 2564202.4219 | 1126868.9782
44 | 2564192.3825 | 1126849.7948 | 2564192.3296 | 1126852.7129
45 | 2564233.7744 | 1126863.1337 | 2564232.9526 | 1126859.7035 | 2564231.6454 | 1126857.588 | 2564229.466 | 1126855.233 | 2564226.2988 | 1126852.821
46 | 2564223.9621 | 1126851.0413 | 2564226.2988 | 1126852.821
47 | 2564235.3841 | 1127082.5237 | 2564239.4333 | 1127079.2314 | 2564244.0355 | 1127075.6467 | 2564246.2401 | 1127074.4553 | 2564249.0546 | 1127073.4826 | 2564250.8564 | 1127073.2384 | 2564252.7981 | 1127073.2158
48 | 2564230.4451 | 1127090.3903 | 2564231.6261 | 1127088.1266 | 2564235.3841 | 1127082.5237
49 | 2564299.7259 | 1126938.6756 | 2564302.332 | 1126935.8202
50 | 2564310.1061 | 1126927.3029 | 2564302.332 | 1126935.8202
51 | 2564253.9424 | 1126823.0161 | 2564252.5731 | 1126832.5068 | 2564247.7725 | 1126844.4663
52 | 2564260.1851 | 1126940.8469 | 2564254.9145 | 1126946.6839 | 2564232.753 | 1126926.3082
53 | 2564230.4451 | 1127090.3903 | 2564230.5873 | 1127094.8806 | 2564231.7639 | 1127098.3754 | 2564233.3976 | 1127100.9893 | 2564239.3789 | 1127107.7461 | 2564247.7645 | 1127113.2103 | 2564256.7926 | 1127117.8813 | 2564264.9675 | 1127121.6125 | 2564272.5092 | 1127122.5239 | 2564279.2387 | 1127122.9176 | 2564282.9539 | 1127123.0845 | 2564286.0045 | 1127122.9331 | 2564289.0905 | 1127122.2478 | 2564291.659 | 1127121.3655 | 2564300.4676 | 1127118.9121 | 2564304.2239 | 1127119.5124 | 2564307.2737 | 1127120.5282 | 2564309.5242 | 1127121.8933 | 2564311.3681 | 1127123.5722 | 2564318.8385 | 1127133.2662 | 2564328.0043 | 1127148.1973

## bus_geodata
| x | y | coords
0 | 2564246.6055 | 1126891.1333
1 | 2564229.8395 | 1126909.5761
2 | 2564255.6743 | 1126881.1574
3 | 2564288.7227 | 1126909.2425
4 | 2564254.3309 | 1126880.0577
5 | 2564187.1345 | 1126887.4004
6 | 2564136.7561 | 1126842.7661
7 | 2564195.1104 | 1126876.938
8 | 2564279.9574 | 1126918.9497
9 | 2564300.5907 | 1126919.2662
10 | 2564238.4427 | 1126865.4516
11 | 2564390.8896 | 1126911.1609
12 | 2564373.5677 | 1126921.3281
13 | 2564392.9826 | 1126909.9488
14 | 2564361.0058 | 1126928.7916
15 | 2564380.5028 | 1126898.3329
16 | 2564437.76 | 1126916.5227
17 | 2564356.8206 | 1126936.4757
18 | 2564308.852 | 1126881.7774
19 | 2564359.2358 | 1126894.1031
20 | 2564347.5912 | 1126976.6095
21 | 2564337.2932 | 1126997.6664
22 | 2564338.6654 | 1126948.2445
23 | 2564336.003 | 1127000.2181
24 | 2564341.7199 | 1127003.9326
25 | 2564248.1983 | 1126987.5554
26 | 2564330.2046 | 1126942.0405
27 | 2564368.5598 | 1127045.6807
28 | 2564377.7967 | 1126993.7002
29 | 2564167.1025 | 1126596.3059
30 | 2564160.889 | 1126594.6642
31 | 2564404.3392 | 1126660.2669
32 | 2564116.3748 | 1126411.7699
33 | 2564407.2949 | 1126661.4344
34 | 2564202.4219 | 1126868.9782
35 | 2564192.3296 | 1126852.7129
36 | 2564233.7744 | 1126863.1337
37 | 2564192.3825 | 1126849.7948
38 | 2564226.2988 | 1126852.821
39 | 2564353.3591 | 1126903.6463
40 | 2564252.7981 | 1127073.2158
41 | 2564235.3841 | 1127082.5237
42 | 2564252.5761 | 1127013.6713
43 | 2564302.332 | 1126935.8202
44 | 2564299.7259 | 1126938.6756
45 | 2564310.1061 | 1126927.3029
46 | 2564247.7725 | 1126844.4663
47 | 2564253.9424 | 1126823.0161
48 | 2564370.1791 | 1127059.7034
49 | 2564260.1851 | 1126940.8469
50 | 2564396.4144 | 1126975.6394
51 | 2564232.753 | 1126926.3082
52 | 2564223.9621 | 1126851.0413
53 | 2564328.0043 | 1127148.1973
54 | 2564230.4451 | 1127090.3903
55 | 2564310.1061 | 1126927.3029

## line_std_types
| c_nf_per_km | r_ohm_per_km | x_ohm_per_km | max_i_ka | type | q_mm2 | alpha | voltage_rating
NAYY 4x50 SE | 210 | 0.642 | 0.083 | 0.142 | cs | 50 | 0.00403 | LV
NAYY 4x120 SE | 264 | 0.225 | 0.08 | 0.242 | cs | 120 | 0.00403 | LV
NAYY 4x150 SE | 261 | 0.208 | 0.08 | 0.27 | cs | 150 | 0.00403 | LV
NA2XS2Y 1x95 RM/25 12/20 kV | 216 | 0.313 | 0.132 | 0.252 | cs | 95 | 0.00403 | MV
NA2XS2Y 1x185 RM/25 12/20 kV | 273 | 0.161 | 0.117 | 0.362 | cs | 185 | 0.00403 | MV
NA2XS2Y 1x240 RM/25 12/20 kV | 304 | 0.122 | 0.112 | 0.421 | cs | 240 | 0.00403 | MV
NA2XS2Y 1x95 RM/25 6/10 kV | 315 | 0.313 | 0.123 | 0.249 | cs | 95 | 0.00403 | MV
NA2XS2Y 1x185 RM/25 6/10 kV | 406 | 0.161 | 0.11 | 0.358 | cs | 185 | 0.00403 | MV
NA2XS2Y 1x240 RM/25 6/10 kV | 456 | 0.122 | 0.105 | 0.416 | cs | 240 | 0.00403 | MV
NA2XS2Y 1x150 RM/25 12/20 kV | 250 | 0.206 | 0.116 | 0.319 | cs | 150 | 0.00403 | MV
NA2XS2Y 1x120 RM/25 12/20 kV | 230 | 0.253 | 0.119 | 0.283 | cs | 120 | 0.00403 | MV
NA2XS2Y 1x70 RM/25 12/20 kV | 190 | 0.443 | 0.132 | 0.22 | cs | 70 | 0.00403 | MV
NA2XS2Y 1x150 RM/25 6/10 kV | 360 | 0.206 | 0.11 | 0.315 | cs | 150 | 0.00403 | MV
NA2XS2Y 1x120 RM/25 6/10 kV | 340 | 0.253 | 0.113 | 0.28 | cs | 120 | 0.00403 | MV
NA2XS2Y 1x70 RM/25 6/10 kV | 280 | 0.443 | 0.123 | 0.217 | cs | 70 | 0.00403 | MV
N2XS(FL)2Y 1x120 RM/35 64/110 kV | 112 | 0.153 | 0.166 | 0.366 | cs | 120 | 0.00393 | HV
N2XS(FL)2Y 1x185 RM/35 64/110 kV | 125 | 0.099 | 0.156 | 0.457 | cs | 185 | 0.00393 | HV
N2XS(FL)2Y 1x240 RM/35 64/110 kV | 135 | 0.075 | 0.149 | 0.526 | cs | 240 | 0.00393 | HV
N2XS(FL)2Y 1x300 RM/35 64/110 kV | 144 | 0.06 | 0.144 | 0.588 | cs | 300 | 0.00393 | HV
15-AL1/3-ST1A 0.4 | 11 | 1.8769 | 0.35 | 0.105 | ol | 16 | 0.00403 | LV
24-AL1/4-ST1A 0.4 | 11.25 | 1.2012 | 0.335 | 0.14 | ol | 24 | 0.00403 | LV
48-AL1/8-ST1A 0.4 | 12.2 | 0.5939 | 0.3 | 0.21 | ol | 48 | 0.00403 | LV
94-AL1/15-ST1A 0.4 | 13.2 | 0.306 | 0.29 | 0.35 | ol | 94 | 0.00403 | LV
34-AL1/6-ST1A 10.0 | 9.7 | 0.8342 | 0.36 | 0.17 | ol | 34 | 0.00403 | MV
48-AL1/8-ST1A 10.0 | 10.1 | 0.5939 | 0.35 | 0.21 | ol | 48 | 0.00403 | MV
70-AL1/11-ST1A 10.0 | 10.4 | 0.4132 | 0.339 | 0.29 | ol | 70 | 0.00403 | MV
94-AL1/15-ST1A 10.0 | 10.75 | 0.306 | 0.33 | 0.35 | ol | 94 | 0.00403 | MV
122-AL1/20-ST1A 10.0 | 11.1 | 0.2376 | 0.323 | 0.41 | ol | 122 | 0.00403 | MV
149-AL1/24-ST1A 10.0 | 11.25 | 0.194 | 0.315 | 0.47 | ol | 149 | 0.00403 | MV
34-AL1/6-ST1A 20.0 | 9.15 | 0.8342 | 0.382 | 0.17 | ol | 34 | 0.00403 | MV
48-AL1/8-ST1A 20.0 | 9.5 | 0.5939 | 0.372 | 0.21 | ol | 48 | 0.00403 | MV
70-AL1/11-ST1A 20.0 | 9.7 | 0.4132 | 0.36 | 0.29 | ol | 70 | 0.00403 | MV
94-AL1/15-ST1A 20.0 | 10 | 0.306 | 0.35 | 0.35 | ol | 94 | 0.00403 | MV
122-AL1/20-ST1A 20.0 | 10.3 | 0.2376 | 0.344 | 0.41 | ol | 122 | 0.00403 | MV
149-AL1/24-ST1A 20.0 | 10.5 | 0.194 | 0.337 | 0.47 | ol | 149 | 0.00403 | MV
184-AL1/30-ST1A 20.0 | 10.75 | 0.1571 | 0.33 | 0.535 | ol | 184 | 0.00403 | MV
243-AL1/39-ST1A 20.0 | 11 | 0.1188 | 0.32 | 0.645 | ol | 243 | 0.00403 | MV
48-AL1/8-ST1A 110.0 | 8 | 0.5939 | 0.46 | 0.21 | ol | 48 | 0.00403 | HV
70-AL1/11-ST1A 110.0 | 8.4 | 0.4132 | 0.45 | 0.29 | ol | 70 | 0.00403 | HV
94-AL1/15-ST1A 110.0 | 8.65 | 0.306 | 0.44 | 0.35 | ol | 94 | 0.00403 | HV
122-AL1/20-ST1A 110.0 | 8.5 | 0.2376 | 0.43 | 0.41 | ol | 122 | 0.00403 | HV
149-AL1/24-ST1A 110.0 | 8.75 | 0.194 | 0.41 | 0.47 | ol | 149 | 0.00403 | HV
184-AL1/30-ST1A 110.0 | 8.8 | 0.1571 | 0.4 | 0.535 | ol | 184 | 0.00403 | HV
243-AL1/39-ST1A 110.0 | 9 | 0.1188 | 0.39 | 0.645 | ol | 243 | 0.00403 | HV
305-AL1/39-ST1A 110.0 | 9.2 | 0.0949 | 0.38 | 0.74 | ol | 305 | 0.00403 | HV
490-AL1/64-ST1A 110.0 | 9.75 | 0.059 | 0.37 | 0.96 | ol | 490 | 0.00403 | HV
679-AL1/86-ST1A 110.0 | 9.95 | 0.042 | 0.36 | 1.15 | ol | 679 | 0.00403 | HV
490-AL1/64-ST1A 220.0 | 10 | 0.059 | 0.285 | 0.96 | ol | 490 | 0.00403 | HV
679-AL1/86-ST1A 220.0 | 11.7 | 0.042 | 0.275 | 1.15 | ol | 679 | 0.00403 | HV
490-AL1/64-ST1A 380.0 | 11 | 0.059 | 0.253 | 0.96 | ol | 490 | 0.00403 | HV
679-AL1/86-ST1A 380.0 | 14.6 | 0.042 | 0.25 | 1.15 | ol | 679 | 0.00403 | HV

## trafo_std_types
| i0_percent | pfe_kw | vkr_percent | sn_mva | vn_lv_kv | vn_hv_kv | vk_percent | shift_degree | vector_group | tap_side | tap_neutral | tap_min | tap_max | tap_step_degree | tap_step_percent | tap_phase_shifter
160 MVA 380/110 kV | 0.06 | 60 | 0.25 | 160 | 110 | 380 | 12.2 | 0 | Yy0 | hv | 0 | -9 | 9 | 0 | 1.5 | FALSE
100 MVA 220/110 kV | 0.06 | 55 | 0.26 | 100 | 110 | 220 | 12 | 0 | Yy0 | hv | 0 | -9 | 9 | 0 | 1.5 | FALSE
63 MVA 110/20 kV | 0.04 | 22 | 0.32 | 63 | 20 | 110 | 18 | 150 | YNd5 | hv | 0 | -9 | 9 | 0 | 1.5 | FALSE
40 MVA 110/20 kV | 0.05 | 18 | 0.34 | 40 | 20 | 110 | 16.2 | 150 | YNd5 | hv | 0 | -9 | 9 | 0 | 1.5 | FALSE
25 MVA 110/20 kV | 0.07 | 14 | 0.41 | 25 | 20 | 110 | 12 | 150 | YNd5 | hv | 0 | -9 | 9 | 0 | 1.5 | FALSE
63 MVA 110/10 kV | 0.04 | 22 | 0.32 | 63 | 10 | 110 | 18 | 150 | YNd5 | hv | 0 | -9 | 9 | 0 | 1.5 | FALSE
40 MVA 110/10 kV | 0.05 | 18 | 0.34 | 40 | 10 | 110 | 16.2 | 150 | YNd5 | hv | 0 | -9 | 9 | 0 | 1.5 | FALSE
25 MVA 110/10 kV | 0.07 | 14 | 0.41 | 25 | 10 | 110 | 12 | 150 | YNd5 | hv | 0 | -9 | 9 | 0 | 1.5 | FALSE
0.25 MVA 20/0.4 kV | 0.32 | 0.8 | 1.44 | 0.25 | 0.4 | 20 | 6 | 150 | Yzn5 | hv | 0 | -2 | 2 | 0 | 2.5 | FALSE
0.4 MVA 20/0.4 kV | 0.3375 | 1.35 | 1.425 | 0.4 | 0.4 | 20 | 6 | 150 | Dyn5 | hv | 0 | -2 | 2 | 0 | 2.5 | FALSE
0.63 MVA 20/0.4 kV | 0.2619 | 1.65 | 1.206 | 0.63 | 0.4 | 20 | 6 | 150 | Dyn5 | hv | 0 | -2 | 2 | 0 | 2.5 | FALSE
0.25 MVA 10/0.4 kV | 0.24 | 0.6 | 1.2 | 0.25 | 0.4 | 10 | 4 | 150 | Dyn5 | hv | 0 | -2 | 2 | 0 | 2.5 | FALSE
0.4 MVA 10/0.4 kV | 0.2375 | 0.95 | 1.325 | 0.4 | 0.4 | 10 | 4 | 150 | Dyn5 | hv | 0 | -2 | 2 | 0 | 2.5 | FALSE
0.63 MVA 10/0.4 kV | 0.1873 | 1.18 | 1.0794 | 0.63 | 0.4 | 10 | 4 | 150 | Dyn5 | hv | 0 | -2 | 2 | 0 | 2.5 | FALSE

## trafo3w_std_types
| sn_hv_mva | sn_mv_mva | sn_lv_mva | vn_hv_kv | vn_mv_kv | vn_lv_kv | vk_hv_percent | vk_mv_percent | vk_lv_percent | vkr_hv_percent | vkr_mv_percent | vkr_lv_percent | pfe_kw | i0_percent | shift_mv_degree | shift_lv_degree | vector_group | tap_side | tap_neutral | tap_min | tap_max | tap_step_percent
63/25/38 MVA 110/20/10 kV | 63 | 25 | 38 | 110 | 20 | 10 | 10.4 | 10.4 | 10.4 | 0.28 | 0.32 | 0.35 | 35 | 0.89 | 0 | 0 | YN0yn0yn0 | hv | 0 | -10 | 10 | 1.2
63/25/38 MVA 110/10/10 kV | 63 | 25 | 38 | 110 | 10 | 10 | 10.4 | 10.4 | 10.4 | 0.28 | 0.32 | 0.35 | 35 | 0.89 | 0 | 0 | YN0yn0yn0 | hv | 0 | -10 | 10 | 1.2

## fuse_std_types
| fuse_type | i_rated_a | t_avg | t_min | t_total | x_avg | x_min | x_total
HV 100A | HV 100A | 100 | 0 | [10.0, 3.64, 0.854, 0.281, 0.1, 0.0531, 0.022, 0.01] | [10.0, 4.267, 1.21, 0.403, 0.1, 0.058, 0.022, 0.01] | 0 | [300.0, 350.0, 450.0, 550.0, 700.0, 850.0, 1200.0, 1752.0] | [600.0, 700.0, 900.0, 1150.0, 1665.0, 2000.0, 3000.0, 4313.0]
HV 10A | HV 10A | 10 | 0 | [10.0, 1675.0, 0.344, 0.156, 0.1, 0.0417, 0.0171, 0.01] | [10.0, 1.3, 0.3, 0.155, 0.1, 0.0555, 0.023, 0.01] | 0 | [30.0, 32.0, 35.0, 37.0, 39.0, 50.0, 70.0, 88.0] | [60.0, 70.0, 80.0, 87.0, 94.0, 110.0, 150.0, 216.0]
HV 125A | HV 125A | 125 | 0 | [10.0, 1.82, 0.344, 0.1, 0.0467, 0.0269, 0.01] | [10.0, 2.478, 0.426, 0.1, 0.0427, 0.0211, 0.01] | 0 | [375.0, 500.0, 700.0, 925.0, 1200.0, 1500.0, 2341.0] | [750.0, 1000.0, 1500.0, 2200.0, 3000.0, 4000.0, 5765.0]
HV 160A | HV 160A | 160 | 0 | [10.0, 4.15, 1.03, 0.198, 0.1, 0.051, 0.0172, 0.01] | [10.0, 2.3, 0.734, 0.274, 0.1, 0.046, 0.0177, 0.01] | 0 | [480.0, 550.0, 700.0, 1000.0, 1260.0, 1600.0, 2500.0, 3227.0] | [960.0, 1300.0, 1700.0, 2200.0, 2996.0, 4000.0, 6000.0, 7946.0]
HV 16A | HV 16A | 16 | 0 | [10.0, 0.352, 0.164, 0.1, 0.0649, 0.0342, 0.01] | [10.0, 2.34, 0.722, 0.181, 0.1, 0.055, 0.0296, 0.01] | 0 | [48.0, 60.0, 65.0, 71.0, 80.0, 100.0, 162.0] | [96.0, 110.0, 125.0, 150.0, 168.0, 200.0, 250.0, 398.0]
HV 200A | HV 200A | 200 | 0 | [10.0, 4.267, 1.21, 0.403, 0.1, 0.058, 0.022, 0.01] | [10.0, 3.73, 1.654, 0.328, 0.1, 0.0531, 0.019, 0.01] | 0 | [600.0, 700.0, 900.0, 1150.0, 1665.0, 2000.0, 3000.0, 4313.0] | [1200.0, 1500.0, 1800.0, 2700.0, 3960.0, 5000.0, 7500.0, 10620.0]
HV 20A | HV 20A | 20 | 0 | [10.0, 1.3, 0.3, 0.155, 0.1, 0.0555, 0.023, 0.01] | [10.0, 1.3, 0.161, 0.1, 0.0611, 0.0399, 0.0141, 0.01] | 0 | [60.0, 70.0, 80.0, 87.0, 94.0, 110.0, 150.0, 216.0] | [120.0, 150.0, 200.0, 223.0, 260.0, 300.0, 450.0, 532.0]
HV 25A | HV 25A | 25 | 0 | [10.0, 2.512, 0.833, 0.299, 0.1, 0.0372, 0.0223, 0.01] | [10.0, 3.125, 0.597, 0.198, 0.1, 0.0378, 0.022, 0.01] | 0 | [75.0, 82.0, 90.0, 100.0, 124.0, 170.0, 200.0, 289.0] | [150.0, 170.0, 210.0, 250.0, 294.0, 400.0, 500.0, 711.0]
HV 31.5A | HV 31.5A | 31.5 | 0 | [10.0, 2.34, 0.722, 0.181, 0.1, 0.055, 0.0296, 0.01] | [10.0, 2.84, 0.368, 0.164, 0.1, 0.0621, 0.0378, 0.0195, 0.01] | 0 | [95.0, 110.0, 125.0, 150.0, 165.0, 200.0, 250.0, 390.0] | [189.0, 220.0, 300.0, 350.0, 393.0, 450.0, 530.0, 700.0, 960.0]
HV 40A | HV 40A | 40 | 0 | [10.0, 1.3, 0.161, 0.1, 0.0611, 0.0399, 0.0141, 0.01] | [10.0, 2.05, 0.369, 0.198, 0.1, 0.051, 0.0298, 0.01] | 0 | [120.0, 150.0, 200.0, 223.0, 260.0, 300.0, 450.0, 532.0] | [240.0, 300.0, 400.0, 450.0, 530.0, 650.0, 800.0, 1311.0]
HV 50A | HV 50A | 50 | 0 | [10.0, 3.215, 0.597, 0.198, 0.1, 0.0378, 0.022, 0.01] | [10.0, 3.64, 0.854, 0.281, 0.1, 0.0531, 0.022, 0.01] | 0 | [150.0, 170.0, 210.0, 250.0, 294.0, 400.0, 500.0, 711.0] | [300.0, 350.0, 450.0, 550.0, 700.0, 850.0, 1200.0, 1752.0]
HV 6.3A | HV 6.3A | 6.3 | 0 | [10.0, 1.39, 0.344, 0.168, 0.1, 0.056, 0.0263, 0.01] | [10.0, 1.711, 0.516, 0.198, 0.1, 0.0634, 0.0303, 0.01] | 0 | [19.0, 19.5, 20.4, 20.8, 22.0, 25.0, 32.0, 48.0] | [38.0, 40.0, 43.0, 48.0, 53.0, 60.0, 75.0, 118.0]
HV 63A | HV 63A | 63 | 0 | [10.0, 2.84, 0.368, 0.164, 0.1, 0.0621, 0.0378, 0.0195, 0.01] | [10.0, 1.82, 0.344, 0.1, 0.0467, 0.0269, 0.01] | 0 | [189.0, 220.0, 300.0, 350.0, 393.0, 450.0, 530.0, 700.0, 961.0] | [378.0, 500.0, 700.0, 934.0, 1200.0, 1500.0, 2366.0]
HV 80A | HV 80A | 80 | 0 | [10.0, 2.05, 0.369, 0.198, 0.1, 0.051, 0.0298, 0.01] | [10.0, 4.15, 1.03, 0.198, 0.1, 0.051, 0.0172, 0.01] | 0 | [240.0, 300.0, 400.0, 450.0, 530.0, 650.0, 800.0, 1311.0] | [480.0, 550.0, 700.0, 1000.0, 1260.0, 1600.0, 2500.0, 3227.0]
Siemens NH-1-100 | Siemens NH-1-100 | 100 | [5400.0, 2000.0, 400.0, 20.0, 1.0, 0.2, 0.012, 0.004] | 0 | 0 | [150.0, 190.0, 250.0, 430.0, 900.0, 1250.0, 2700.0, 3600.0] | 0 | 0
Siemens NH-1-125 | Siemens NH-1-125 | 125 | [4800.0, 120.0, 7.0, 0.1, 0.004] | 0 | 0 | [180.0, 400.0, 740.0, 2000.0, 4250.0] | 0 | 0
Siemens NH-1-16 | Siemens NH-1-16 | 16 | [4000.0, 400.0, 2.0, 0.1, 0.04, 0.01] | 0 | 0 | [26.0, 35.0, 75.0, 150.0, 200.0, 300.0] | 0 | 0
Siemens NH-1-160 | Siemens NH-1-160 | 160 | [4800.0, 120.0, 7.0, 0.1, 0.004] | 0 | 0 | [210.0, 500.0, 900.0, 2300.0, 5000.0] | 0 | 0
Siemens NH-1-25 | Siemens NH-1-25 | 25 | [4000.0, 1000.0, 10.0, 0.2, 0.02, 0.01] | 0 | 0 | [40.0, 50.0, 100.0, 210.0, 400.0, 500.0] | 0 | 0
Siemens NH-1-50 | Siemens NH-1-50 | 50 | [4000.0, 40.0, 4.0, 1.0, 0.02, 0.01] | 0 | 0 | [86.0, 200.0, 300.0, 400.0, 1000.0, 1280.0] | 0 | 0
Siemens NH-1-63 | Siemens NH-1-63 | 63 | [4000.0, 100.0, 10.0, 2.0, 0.04, 0.01] | 0 | 0 | [100.0, 200.0, 300.0, 400.0, 1000.0, 1500.0] | 0 | 0
Siemens NH-1-80 | Siemens NH-1-80 | 80 | [4800.0, 120.0, 7.0, 0.1, 0.01] | 0 | 0 | [150.58, 250.0, 450.0, 1150.0, 2470.0] | 0 | 0
Siemens NH-2-1000 | Siemens NH-2-1000 | 1000 | [4800.0, 120.0, 7.0, 0.1, 0.004] | 0 | 0 | [1900.0, 3500.0, 8400.0, 24000.0, 52000.0] | 0 | 0
Siemens NH-2-200 | Siemens NH-2-200 | 200 | [4800.0, 120.0, 7.0, 0.1, 0.004] | 0 | 0 | [280.0, 650.0, 1200.0, 3000.0, 7000.0] | 0 | 0
Siemens NH-2-224 | Siemens NH-2-224 | 224 | [4800.0, 120.0, 7.0, 0.2, 0.04, 0.004] | 0 | 0 | [400.0, 750.0, 1453.0, 3025.0, 4315.0, 7600.0] | 0 | 0
Siemens NH-2-250 | Siemens NH-2-250 | 250 | [4800.0, 120.0, 7.0, 0.1, 0.004] | 0 | 0 | [450.0, 800.0, 1650.0, 4000.0, 8500.0] | 0 | 0
Siemens NH-2-315 | Siemens NH-2-315 | 315 | [4800.0, 120.0, 7.0, 0.1, 0.004] | 0 | 0 | [550.0, 920.0, 1900.0, 5000.0, 11000.0] | 0 | 0
Siemens NH-2-355 | Siemens NH-2-355 | 355 | [4800.0, 120.0, 6.0, 0.1, 0.004] | 0 | 0 | [650.0, 1116.27, 2350.0, 5840.0, 12790.0] | 0 | 0
Siemens NH-2-400 | Siemens NH-2-400 | 400 | [4800.0, 120.0, 7.0, 0.1, 0.004] | 0 | 0 | [720.0, 1350.0, 2800.0, 6500.0, 15000.0] | 0 | 0
Siemens NH-2-425 | Siemens NH-2-425 | 425 | [4800.0, 120.0, 7.0, 0.1, 0.004] | 0 | 0 | [850.0, 1500.0, 3050.0, 7500.0, 16500.0] | 0 | 0
Siemens NH-2-630 | Siemens NH-2-630 | 630 | [4800.0, 120.0, 7.0, 0.1, 0.004] | 0 | 0 | [1200.0, 2000.0, 4800.0, 12000.0, 26000.0] | 0 | 0

## dtypes
| element | column | dtype
0 | bus | name | object
1 | bus | vn_kv | float64
2 | bus | type | object
3 | bus | zone | object
4 | bus | in_service | bool
5 | load | name | object
6 | load | bus | uint32
7 | load | p_mw | float64
8 | load | q_mvar | float64
9 | load | const_z_percent | float64
10 | load | const_i_percent | float64
11 | load | sn_mva | float64
12 | load | scaling | float64
13 | load | in_service | bool
14 | load | type | object
15 | ext_grid | name | object
16 | ext_grid | bus | uint32
17 | ext_grid | vm_pu | float64
18 | ext_grid | va_degree | float64
19 | ext_grid | slack_weight | float64
20 | ext_grid | in_service | bool
21 | line | name | object
22 | line | std_type | object
23 | line | from_bus | uint32
24 | line | to_bus | uint32
25 | line | length_km | float64
26 | line | r_ohm_per_km | float64
27 | line | x_ohm_per_km | float64
28 | line | c_nf_per_km | float64
29 | line | g_us_per_km | float64
30 | line | max_i_ka | float64
31 | line | df | float64
32 | line | parallel | uint32
33 | line | type | object
34 | line | in_service | bool
35 | trafo | name | object
36 | trafo | std_type | object
37 | trafo | hv_bus | uint32
38 | trafo | lv_bus | uint32
39 | trafo | sn_mva | float64
40 | trafo | vn_hv_kv | float64
41 | trafo | vn_lv_kv | float64
42 | trafo | vk_percent | float64
43 | trafo | vkr_percent | float64
44 | trafo | pfe_kw | float64
45 | trafo | i0_percent | float64
46 | trafo | shift_degree | float64
47 | trafo | tap_side | object
48 | trafo | tap_neutral | int32
49 | trafo | tap_min | int32
50 | trafo | tap_max | int32
51 | trafo | tap_step_percent | float64
52 | trafo | tap_step_degree | float64
53 | trafo | tap_pos | int32
54 | trafo | tap_phase_shifter | bool
55 | trafo | parallel | uint32
56 | trafo | df | float64
57 | trafo | in_service | bool
58 | line_geodata | coords | object
59 | bus_geodata | x | float64
60 | bus_geodata | y | float64
61 | bus_geodata | coords | object

## parameters
| version | format_version | converged | OPF_converged | name | f_hz | sn_mva
0 | 2.14.6 | 2.14.0 | FALSE | FALSE |  | 50 | 1