## bus
| name | vn_kv | type | zone | in_service
0 | bus_LV_5409-51_0_3_node_0 | 0.4 | n |  | TRUE
1 | bus_LV_5409-51_0_3_node_1 | 0.4 | n |  | TRUE
2 | bus_LV_5409-51_0_3_node_2 | 0.4 | n |  | TRUE
3 | bus_LV_5409-51_0_3_node_3 | 0.4 | n |  | TRUE
4 | bus_LV_5409-51_0_3_node_4 | 0.4 | n |  | TRUE
5 | bus_LV_5409-51_0_3_node_5 | 0.4 | n |  | TRUE
6 | bus_LV_5409-51_0_3_node_6 | 0.4 | n |  | TRUE
7 | bus_LV_5409-51_0_3_node_71 | 0.4 | n |  | TRUE
8 | bus_LV_5409-51_0_3_node_74 | 0.4 | n |  | TRUE
9 | bus_LV_5409-51_0_3_node_70 | 0.4 | n |  | TRUE
10 | bus_LV_5409-51_0_3_node_95 | 0.4 | n |  | TRUE
11 | bus_LV_5409-51_0_3_node_97 | 0.4 | n |  | TRUE
12 | bus_LV_5409-51_0_3_node_73 | 0.4 | n |  | TRUE
13 | bus_LV_5409-51_0_3_node_93 | 0.4 | n |  | TRUE
14 | bus_LV_5409-51_0_3_node_92 | 0.4 | n |  | TRUE
15 | bus_LV_5409-51_0_3_node_96 | 0.4 | n |  | TRUE
16 | bus_LV_5409-51_0_3_node_69 | 0.4 | n |  | TRUE
17 | bus_LV_5409-51_0_3_node_68 | 0.4 | n |  | TRUE
18 | bus_LV_5409-51_0_3_node_99 | 0.4 | n |  | TRUE
19 | bus_LV_5409-51_0_3_node_90 | 0.4 | n |  | TRUE
20 | bus_LV_5409-51_0_3_node_7 | 0.4 | n |  | TRUE
21 | bus_LV_5409-51_0_3_node_8 | 0.4 | n |  | TRUE
22 | bus_LV_5409-51_0_3_node_9 | 0.4 | n |  | TRUE
23 | bus_LV_5409-51_0_3_node_10 | 0.4 | n |  | TRUE
24 | bus_LV_5409-51_0_3_node_11 | 0.4 | n |  | TRUE
25 | bus_LV_5409-51_0_3_node_12 | 0.4 | n |  | TRUE
26 | bus_LV_5409-51_0_3_node_13 | 0.4 | n |  | TRUE
27 | bus_LV_5409-51_0_3_node_20 | 0.4 | n |  | TRUE
28 | bus_LV_5409-51_0_3_node_127 | 0.4 | n |  | TRUE
29 | bus_LV_5409-51_0_3_node_26 | 0.4 | n |  | TRUE
30 | bus_LV_5409-51_0_3_node_23 | 0.4 | n |  | TRUE
31 | bus_LV_5409-51_0_3_node_21 | 0.4 | n |  | TRUE
32 | bus_LV_5409-51_0_3_node_22 | 0.4 | n |  | TRUE
33 | bus_LV_5409-51_0_3_node_24 | 0.4 | n |  | TRUE
34 | bus_LV_5409-51_0_3_node_14 | 0.4 | n |  | TRUE
35 | bus_LV_5409-51_0_3_node_15 | 0.4 | n |  | TRUE
36 | bus_LV_5409-51_0_3_node_16 | 0.4 | n |  | TRUE
37 | bus_LV_5409-51_0_3_node_17 | 0.4 | n |  | TRUE
38 | bus_LV_5409-51_0_3_node_18 | 0.4 | n |  | TRUE
39 | bus_LV_5409-51_0_3_node_19 | 0.4 | n |  | TRUE
40 | bus_LV_5409-51_0_3_node_52 | 0.4 | n |  | TRUE
41 | bus_LV_5409-51_0_3_node_57 | 0.4 | n |  | TRUE
42 | bus_LV_5409-51_0_3_node_29 | 0.4 | n |  | TRUE
43 | bus_LV_5409-51_0_3_node_27 | 0.4 | n |  | TRUE
44 | bus_LV_5409-51_0_3_node_54 | 0.4 | n |  | TRUE
45 | bus_LV_5409-51_0_3_node_50 | 0.4 | n |  | TRUE
46 | bus_LV_5409-51_0_3_node_112 | 0.4 | n |  | TRUE
47 | bus_LV_5409-51_0_3_node_28 | 0.4 | n |  | TRUE
48 | bus_LV_5409-51_0_3_node_25 | 0.4 | n |  | TRUE
49 | bus_LV_5409-51_0_3_node_35 | 0.4 | n |  | TRUE
50 | bus_LV_5409-51_0_3_node_108 | 0.4 | n |  | TRUE
51 | bus_LV_5409-51_0_3_node_109 | 0.4 | n |  | TRUE
52 | bus_LV_5409-51_0_3_node_110 | 0.4 | n |  | TRUE
53 | bus_LV_5409-51_0_3_node_107 | 0.4 | n |  | TRUE
54 | bus_LV_5409-51_0_3_node_111 | 0.4 | n |  | TRUE
55 | bus_LV_5409-51_0_3_node_30 | 0.4 | n |  | TRUE
56 | bus_LV_5409-51_0_3_node_31 | 0.4 | n |  | TRUE
57 | bus_LV_5409-51_0_3_node_32 | 0.4 | n |  | TRUE
58 | bus_LV_5409-51_0_3_node_33 | 0.4 | n |  | TRUE
59 | bus_LV_5409-51_0_3_node_34 | 0.4 | n |  | TRUE
60 | bus_LV_5409-51_0_3_node_36 | 0.4 | n |  | TRUE
61 | bus_LV_5409-51_0_3_node_37 | 0.4 | n |  | TRUE
62 | bus_LV_5409-51_0_3_node_47 | 0.4 | n |  | TRUE
63 | bus_LV_5409-51_0_3_node_56 | 0.4 | n |  | TRUE
64 | bus_LV_5409-51_0_3_node_55 | 0.4 | n |  | TRUE
65 | bus_LV_5409-51_0_3_node_42 | 0.4 | n |  | TRUE
66 | bus_LV_5409-51_0_3_node_114 | 0.4 | n |  | TRUE
67 | bus_LV_5409-51_0_3_node_40 | 0.4 | n |  | TRUE
68 | bus_LV_5409-51_0_3_node_38 | 0.4 | n |  | TRUE
69 | bus_LV_5409-51_0_3_node_39 | 0.4 | n |  | TRUE
70 | bus_LV_5409-51_0_3_node_41 | 0.4 | n |  | TRUE
71 | bus_LV_5409-51_0_3_node_43 | 0.4 | n |  | TRUE
72 | bus_LV_5409-51_0_3_node_48 | 0.4 | n |  | TRUE
73 | bus_LV_5409-51_0_3_node_49 | 0.4 | n |  | TRUE
74 | bus_LV_5409-51_0_3_node_64 | 0.4 | n |  | TRUE
75 | bus_LV_5409-51_0_3_node_115 | 0.4 | n |  | TRUE
76 | bus_LV_5409-51_0_3_node_53 | 0.4 | n |  | TRUE
77 | bus_LV_5409-51_0_3_node_63 | 0.4 | n |  | TRUE
78 | bus_LV_5409-51_0_3_node_44 | 0.4 | n |  | TRUE
79 | bus_LV_5409-51_0_3_node_45 | 0.4 | n |  | TRUE
80 | bus_LV_5409-51_0_3_node_46 | 0.4 | n |  | TRUE
81 | bus_LV_5409-51_0_3_node_120 | 0.4 | n |  | TRUE
82 | bus_LV_5409-51_0_3_node_121 | 0.4 | n |  | TRUE
83 | bus_LV_5409-51_0_3_node_119 | 0.4 | n |  | TRUE
84 | bus_LV_5409-51_0_3_node_124 | 0.4 | n |  | TRUE
85 | bus_LV_5409-51_0_3_node_113 | 0.4 | n |  | TRUE
86 | bus_LV_5409-51_0_3_node_122 | 0.4 | n |  | TRUE
87 | bus_LV_5409-51_0_3_node_75 | 0.4 | n |  | TRUE
88 | bus_LV_5409-51_0_3_node_72 | 0.4 | n |  | TRUE
89 | bus_LV_5409-51_0_3_node_116 | 0.4 | n |  | TRUE
90 | bus_LV_5409-51_0_3_node_51 | 0.4 | n |  | TRUE
91 | bus_LV_5409-51_0_3_node_67 | 0.4 | n |  | TRUE
92 | bus_LV_5409-51_0_3_node_104 | 0.4 | n |  | TRUE
93 | bus_LV_5409-51_0_3_node_105 | 0.4 | n |  | TRUE
94 | bus_LV_5409-51_0_3_node_106 | 0.4 | n |  | TRUE
95 | bus_LV_5409-51_0_3_node_103 | 0.4 | n |  | TRUE
96 | bus_LV_5409-51_0_3_node_58 | 0.4 | n |  | TRUE
97 | bus_LV_5409-51_0_3_node_59 | 0.4 | n |  | TRUE
98 | bus_LV_5409-51_0_3_node_60 | 0.4 | n |  | TRUE
99 | bus_LV_5409-51_0_3_node_61 | 0.4 | n |  | TRUE
100 | bus_LV_5409-51_0_3_node_62 | 0.4 | n |  | TRUE
101 | bus_LV_5409-51_0_3_node_65 | 0.4 | n |  | TRUE
102 | bus_LV_5409-51_0_3_node_66 | 0.4 | n |  | TRUE
103 | bus_LV_5409-51_0_3_node_126 | 0.4 | n |  | TRUE
104 | bus_LV_5409-51_0_3_node_76 | 0.4 | n |  | TRUE
105 | bus_LV_5409-51_0_3_node_102 | 0.4 | n |  | TRUE
106 | bus_LV_5409-51_0_3_node_100 | 0.4 | n |  | TRUE
107 | bus_LV_5409-51_0_3_node_101 | 0.4 | n |  | TRUE
108 | bus_LV_5409-51_0_3_node_81 | 0.4 | n |  | TRUE
109 | bus_LV_5409-51_0_3_node_82 | 0.4 | n |  | TRUE
110 | bus_LV_5409-51_0_3_node_83 | 0.4 | n |  | TRUE
111 | bus_LV_5409-51_0_3_node_84 | 0.4 | n |  | TRUE
112 | bus_LV_5409-51_0_3_node_89 | 0.4 | n |  | TRUE
113 | bus_LV_5409-51_0_3_node_94 | 0.4 | n |  | TRUE
114 | bus_LV_5409-51_0_3_node_91 | 0.4 | n |  | TRUE
115 | bus_LV_5409-51_0_3_node_79 | 0.4 | n |  | TRUE
116 | bus_LV_5409-51_0_3_node_77 | 0.4 | n |  | TRUE
117 | bus_LV_5409-51_0_3_node_78 | 0.4 | n |  | TRUE
118 | bus_LV_5409-51_0_3_node_80 | 0.4 | n |  | TRUE
119 | bus_LV_5409-51_0_3_node_85 | 0.4 | n |  | TRUE
120 | bus_LV_5409-51_0_3_node_86 | 0.4 | n |  | TRUE
121 | bus_LV_5409-51_0_3_node_125 | 0.4 | n |  | TRUE
122 | bus_LV_5409-51_0_3_node_87 | 0.4 | n |  | TRUE
123 | bus_LV_5409-51_0_3_node_88 | 0.4 | n |  | TRUE
124 | bus_LV_5409-51_0_3_node_123 | 0.4 | n |  | TRUE
125 | bus_LV_5409-51_0_3_node_117 | 0.4 | n |  | TRUE
126 | bus_LV_5409-51_0_3_node_118 | 0.4 | n |  | TRUE
127 | bus_MV_190_0_node_187 | 20 | n |  | TRUE

## load
| name | bus | p_mw | q_mvar | const_z_percent | const_i_percent | sn_mva | scaling | in_service | type
0 | LV_5409-51_0_3_load_0 | 0 | 0.0063227 | 0.0015846 | 0 | 0 |  | 1 | TRUE | wye
1 | LV_5409-51_0_3_load_3 | 3 | 0.0041136 | 0.001031 | 0 | 0 |  | 1 | TRUE | wye
2 | LV_5409-51_0_3_load_4 | 4 | 0.0036196 | 0.00090716 | 0 | 0 |  | 1 | TRUE | wye
3 | LV_5409-51_0_3_load_5 | 5 | 0.0019826 | 0.00049689 | 0 | 0 |  | 1 | TRUE | wye
4 | LV_5409-51_0_3_load_71 | 7 | 0.0021906 | 0.00054901 | 0 | 0 |  | 1 | TRUE | wye
5 | LV_5409-51_0_3_load_74 | 8 | 0.0017209 | 0.00043131 | 0 | 0 |  | 1 | TRUE | wye
6 | LV_5409-51_0_3_load_70 | 9 | 0.0036809 | 0.00092253 | 0 | 0 |  | 1 | TRUE | wye
7 | LV_5409-51_0_3_load_73 | 12 | 0.0041602 | 0.0010426 | 0 | 0 |  | 1 | TRUE | wye
8 | LV_5409-51_0_3_load_93 | 13 | 0.0037845 | 0.00094849 | 0 | 0 |  | 1 | TRUE | wye
9 | LV_5409-51_0_3_load_92 | 14 | 0.0027108 | 0.00067938 | 0 | 0 |  | 1 | TRUE | wye
10 | LV_5409-51_0_3_load_96 | 15 | 0.0060044 | 0.0015049 | 0 | 0 |  | 1 | TRUE | wye
11 | LV_5409-51_0_3_load_69 | 16 | 0.0014051 | 0.00035214 | 0 | 0 |  | 1 | TRUE | wye
12 | LV_5409-51_0_3_load_68 | 17 | 0.0014849 | 0.00037215 | 0 | 0 |  | 1 | TRUE | wye
13 | LV_5409-51_0_3_load_7 | 20 | 0.0017189 | 0.00043079 | 0 | 0 |  | 1 | TRUE | wye
14 | LV_5409-51_0_3_load_10 | 23 | 0.0038363 | 0.00096146 | 0 | 0 |  | 1 | TRUE | wye
15 | LV_5409-51_0_3_load_11 | 24 | 0.0025371 | 0.00063586 | 0 | 0 |  | 1 | TRUE | wye
16 | LV_5409-51_0_3_load_127 | 28 | 0.00078969 | 0.00019792 | 0 | 0 |  | 1 | TRUE | wye
17 | LV_5409-51_0_3_load_26 | 29 | 0.00085153 | 0.00021341 | 0 | 0 |  | 1 | TRUE | wye
18 | LV_5409-51_0_3_load_23 | 30 | 0.00042853 | 0.0001074 | 0 | 0 |  | 1 | TRUE | wye
19 | LV_5409-51_0_3_load_22 | 32 | 0.002566 | 0.00064311 | 0 | 0 |  | 1 | TRUE | wye
20 | LV_5409-51_0_3_load_24 | 33 | 0.0019335 | 0.00048459 | 0 | 0 |  | 1 | TRUE | wye
21 | LV_5409-51_0_3_load_14 | 34 | 0.0017016 | 0.00042645 | 0 | 0 |  | 1 | TRUE | wye
22 | LV_5409-51_0_3_load_15 | 35 | 0.001581 | 0.00039624 | 0 | 0 |  | 1 | TRUE | wye
23 | LV_5409-51_0_3_load_17 | 37 | 0.0033053 | 0.00082838 | 0 | 0 |  | 1 | TRUE | wye
24 | LV_5409-51_0_3_load_57 | 41 | 0.0014142 | 0.00035443 | 0 | 0 |  | 1 | TRUE | wye
25 | LV_5409-51_0_3_load_29 | 42 | 0.004311 | 0.0010804 | 0 | 0 |  | 1 | TRUE | wye
26 | LV_5409-51_0_3_load_27 | 43 | 0.0013409 | 0.00033607 | 0 | 0 |  | 1 | TRUE | wye
27 | LV_5409-51_0_3_load_54 | 44 | 0.0011999 | 0.00030071 | 0 | 0 |  | 1 | TRUE | wye
28 | LV_5409-51_0_3_load_50 | 45 | 0.001424 | 0.00035688 | 0 | 0 |  | 1 | TRUE | wye
29 | LV_5409-51_0_3_load_112 | 46 | 0.0026056 | 0.00065301 | 0 | 0 |  | 1 | TRUE | wye
30 | LV_5409-51_0_3_load_28 | 47 | 0.0024622 | 0.00061708 | 0 | 0 |  | 1 | TRUE | wye
31 | LV_5409-51_0_3_load_35 | 49 | 0.0015404 | 0.00038605 | 0 | 0 |  | 1 | TRUE | wye
32 | LV_5409-51_0_3_load_108 | 50 | 0.0014302 | 0.00035845 | 0 | 0 |  | 1 | TRUE | wye
33 | LV_5409-51_0_3_load_107 | 53 | 0.0011855 | 0.00029711 | 0 | 0 |  | 1 | TRUE | wye
34 | LV_5409-51_0_3_load_111 | 54 | 0.0022565 | 0.00056554 | 0 | 0 |  | 1 | TRUE | wye
35 | LV_5409-51_0_3_load_30 | 55 | 0.0011181 | 0.00028023 | 0 | 0 |  | 1 | TRUE | wye
36 | LV_5409-51_0_3_load_31 | 56 | 0.0023603 | 0.00059156 | 0 | 0 |  | 1 | TRUE | wye
37 | LV_5409-51_0_3_load_32 | 57 | 0.00082692 | 0.00020725 | 0 | 0 |  | 1 | TRUE | wye
38 | LV_5409-51_0_3_load_34 | 59 | 0.0011408 | 0.00028591 | 0 | 0 |  | 1 | TRUE | wye
39 | LV_5409-51_0_3_load_37 | 61 | 0.0016417 | 0.00041146 | 0 | 0 |  | 1 | TRUE | wye
40 | LV_5409-51_0_3_load_47 | 62 | 0.0019991 | 0.00050101 | 0 | 0 |  | 1 | TRUE | wye
41 | LV_5409-51_0_3_load_56 | 63 | 0.0012004 | 0.00030086 | 0 | 0 |  | 1 | TRUE | wye
42 | LV_5409-51_0_3_load_55 | 64 | 0.0016023 | 0.00040158 | 0 | 0 |  | 1 | TRUE | wye
43 | LV_5409-51_0_3_load_42 | 65 | 0.001524 | 0.00038194 | 0 | 0 |  | 1 | TRUE | wye
44 | LV_5409-51_0_3_load_38 | 68 | 0.0018873 | 0.000473 | 0 | 0 |  | 1 | TRUE | wye
45 | LV_5409-51_0_3_load_39 | 69 | 0.0018722 | 0.00046923 | 0 | 0 |  | 1 | TRUE | wye
46 | LV_5409-51_0_3_load_43 | 71 | 0.0010181 | 0.00025516 | 0 | 0 |  | 1 | TRUE | wye
47 | LV_5409-51_0_3_load_48 | 72 | 0.0017705 | 0.00044374 | 0 | 0 |  | 1 | TRUE | wye
48 | LV_5409-51_0_3_load_49 | 73 | 0.00133 | 0.00033333 | 0 | 0 |  | 1 | TRUE | wye
49 | LV_5409-51_0_3_load_115 | 75 | 0.00060496 | 0.00015162 | 0 | 0 |  | 1 | TRUE | wye
50 | LV_5409-51_0_3_load_44 | 78 | 0.0025064 | 0.00062815 | 0 | 0 |  | 1 | TRUE | wye
51 | LV_5409-51_0_3_load_45 | 79 | 0.0011425 | 0.00028633 | 0 | 0 |  | 1 | TRUE | wye
52 | LV_5409-51_0_3_load_46 | 80 | 0.0011994 | 0.00030061 | 0 | 0 |  | 1 | TRUE | wye
53 | LV_5409-51_0_3_load_120 | 81 | 0.0006384 | 0.00016 | 0 | 0 |  | 1 | TRUE | wye
54 | LV_5409-51_0_3_load_121 | 82 | 0.0010993 | 0.00027551 | 0 | 0 |  | 1 | TRUE | wye
55 | LV_5409-51_0_3_load_119 | 83 | 0.0012742 | 0.00031934 | 0 | 0 |  | 1 | TRUE | wye
56 | LV_5409-51_0_3_load_124 | 84 | 0.00096739 | 0.00024245 | 0 | 0 |  | 1 | TRUE | wye
57 | LV_5409-51_0_3_load_113 | 85 | 0.00044642 | 0.00011188 | 0 | 0 |  | 1 | TRUE | wye
58 | LV_5409-51_0_3_load_122 | 86 | 0.00077643 | 0.00019459 | 0 | 0 |  | 1 | TRUE | wye
59 | LV_5409-51_0_3_load_75 | 87 | 0.00057949 | 0.00014523 | 0 | 0 |  | 1 | TRUE | wye
60 | LV_5409-51_0_3_load_116 | 89 | 0.0016261 | 0.00040755 | 0 | 0 |  | 1 | TRUE | wye
61 | LV_5409-51_0_3_load_51 | 90 | 0.0029074 | 0.00072865 | 0 | 0 |  | 1 | TRUE | wye
62 | LV_5409-51_0_3_load_67 | 91 | 0.0014522 | 0.00036395 | 0 | 0 |  | 1 | TRUE | wye
63 | LV_5409-51_0_3_load_105 | 93 | 0.0014624 | 0.00036652 | 0 | 0 |  | 1 | TRUE | wye
64 | LV_5409-51_0_3_load_106 | 94 | 0.0010959 | 0.00027466 | 0 | 0 |  | 1 | TRUE | wye
65 | LV_5409-51_0_3_load_103 | 95 | 0.0064024 | 0.0016046 | 0 | 0 |  | 1 | TRUE | wye
66 | LV_5409-51_0_3_load_58 | 96 | 0.0012407 | 0.00031096 | 0 | 0 |  | 1 | TRUE | wye
67 | LV_5409-51_0_3_load_59 | 97 | 0.0020914 | 0.00052415 | 0 | 0 |  | 1 | TRUE | wye
68 | LV_5409-51_0_3_load_62 | 100 | 0.0022375 | 0.00056078 | 0 | 0 |  | 1 | TRUE | wye
69 | LV_5409-51_0_3_load_65 | 101 | 0.0018052 | 0.00045242 | 0 | 0 |  | 1 | TRUE | wye
70 | LV_5409-51_0_3_load_126 | 103 | 0.001508 | 0.00037793 | 0 | 0 |  | 1 | TRUE | wye
71 | LV_5409-51_0_3_load_102 | 105 | 0.003543 | 0.00088796 | 0 | 0 |  | 1 | TRUE | wye
72 | LV_5409-51_0_3_load_100 | 106 | 0.0031206 | 0.00078208 | 0 | 0 |  | 1 | TRUE | wye
73 | LV_5409-51_0_3_load_101 | 107 | 0.0073823 | 0.0018502 | 0 | 0 |  | 1 | TRUE | wye
74 | LV_5409-51_0_3_load_81 | 108 | 0.00092675 | 0.00023227 | 0 | 0 |  | 1 | TRUE | wye
75 | LV_5409-51_0_3_load_83 | 110 | 0.0018754 | 0.00047001 | 0 | 0 |  | 1 | TRUE | wye
76 | LV_5409-51_0_3_load_89 | 112 | 0.0035445 | 0.00088833 | 0 | 0 |  | 1 | TRUE | wye
77 | LV_5409-51_0_3_load_94 | 113 | 0.00096659 | 0.00024225 | 0 | 0 |  | 1 | TRUE | wye
78 | LV_5409-51_0_3_load_91 | 114 | 0.0022252 | 0.00055769 | 0 | 0 |  | 1 | TRUE | wye
79 | LV_5409-51_0_3_load_79 | 115 | 0.0017537 | 0.00043953 | 0 | 0 |  | 1 | TRUE | wye
80 | LV_5409-51_0_3_load_77 | 116 | 0.0013086 | 0.00032796 | 0 | 0 |  | 1 | TRUE | wye
81 | LV_5409-51_0_3_load_78 | 117 | 0.0010069 | 0.00025234 | 0 | 0 |  | 1 | TRUE | wye
82 | LV_5409-51_0_3_load_80 | 118 | 0.0010443 | 0.00026174 | 0 | 0 |  | 1 | TRUE | wye
83 | LV_5409-51_0_3_load_85 | 119 | 0.0015865 | 0.00039763 | 0 | 0 |  | 1 | TRUE | wye
84 | LV_5409-51_0_3_load_125 | 121 | 0.00040883 | 0.00010246 | 0 | 0 |  | 1 | TRUE | wye
85 | LV_5409-51_0_3_load_88 | 123 | 0.0014797 | 0.00037086 | 0 | 0 |  | 1 | TRUE | wye
86 | LV_5409-51_0_3_load_123 | 124 | 0.00068329 | 0.00017125 | 0 | 0 |  | 1 | TRUE | wye
87 | LV_5409-51_0_3_load_117 | 125 | 0.00060479 | 0.00015157 | 0 | 0 |  | 1 | TRUE | wye
88 | LV_5409-51_0_3_load_118 | 126 | 0.0026178 | 0.00065609 | 0 | 0 |  | 1 | TRUE | wye

## ext_grid
| name | bus | vm_pu | va_degree | slack_weight | in_service
0 |  | 90 | 1 | 0 | 1 | TRUE

## line
| name | std_type | from_bus | to_bus | length_km | r_ohm_per_km | x_ohm_per_km | c_nf_per_km | g_us_per_km | max_i_ka | df | parallel | type | in_service
0 | LV_5409-51_0_3_line_0 | NAYY 4x150 SE | 0 | 1 | 0.045871 | 0.208 | 0.08 | 261 | 0 | 0.27 | 1 | 1 | cs | TRUE
1 | LV_5409-51_0_3_line_1 | NAYY 4x150 SE | 0 | 2 | 0.011771 | 0.208 | 0.08 | 261 | 0 | 0.27 | 1 | 1 | cs | TRUE
2 | LV_5409-51_0_3_line_2 | NAYY 4x150 SE | 1 | 3 | 0.043597 | 0.208 | 0.08 | 261 | 0 | 0.27 | 1 | 1 | cs | TRUE
3 | LV_5409-51_0_3_line_3 | NAYY 4x150 SE | 1 | 4 | 0.0087712 | 0.208 | 0.08 | 261 | 0 | 0.27 | 1 | 1 | cs | TRUE
4 | LV_5409-51_0_3_line_4 | NAYY 4x150 SE | 2 | 5 | 0.025697 | 0.208 | 0.08 | 261 | 0 | 0.27 | 1 | 1 | cs | TRUE
5 | LV_5409-51_0_3_line_5 | NAYY 4x150 SE | 2 | 6 | 0.007401 | 0.208 | 0.08 | 261 | 0 | 0.27 | 1 | 1 | cs | TRUE
6 | LV_5409-51_0_3_line_6 | NAYY 4x150 SE | 3 | 10 | 0.04196 | 0.208 | 0.08 | 261 | 0 | 0.27 | 1 | 1 | cs | TRUE
7 | LV_5409-51_0_3_line_7 | NAYY 4x150 SE | 4 | 11 | 0.04201 | 0.208 | 0.08 | 261 | 0 | 0.27 | 1 | 1 | cs | TRUE
8 | LV_5409-51_0_3_line_8 | NAYY 4x150 SE | 5 | 12 | 0.02693 | 0.208 | 0.08 | 261 | 0 | 0.27 | 1 | 1 | cs | TRUE
9 | LV_5409-51_0_3_line_9 | NAYY 4x150 SE | 6 | 13 | 0.03563 | 0.208 | 0.08 | 261 | 0 | 0.27 | 1 | 1 | cs | TRUE
10 | LV_5409-51_0_3_line_10 | NAYY 4x150 SE | 6 | 14 | 0.023139 | 0.208 | 0.08 | 261 | 0 | 0.27 | 1 | 1 | cs | TRUE
11 | LV_5409-51_0_3_line_11 | NAYY 4x150 SE | 7 | 8 | 0.039611 | 0.208 | 0.08 | 261 | 0 | 0.27 | 1 | 1 | cs | TRUE
12 | LV_5409-51_0_3_line_12 | NAYY 4x150 SE | 7 | 9 | 0.028498 | 0.208 | 0.08 | 261 | 0 | 0.27 | 1 | 1 | cs | TRUE
13 | LV_5409-51_0_3_line_13 | NAYY 4x150 SE | 8 | 12 | 0.0017762 | 0.208 | 0.08 | 261 | 0 | 0.27 | 1 | 1 | cs | TRUE
14 | LV_5409-51_0_3_line_14 | NAYY 4x150 SE | 9 | 102 | 0.018502 | 0.208 | 0.08 | 261 | 0 | 0.27 | 1 | 1 | cs | TRUE
15 | LV_5409-51_0_3_line_15 | NAYY 4x150 SE | 10 | 15 | 0.051592 | 0.208 | 0.08 | 261 | 0 | 0.27 | 1 | 1 | cs | TRUE
16 | LV_5409-51_0_3_line_16 | NAYY 4x150 SE | 11 | 18 | 0.023804 | 0.208 | 0.08 | 261 | 0 | 0.27 | 1 | 1 | cs | TRUE
17 | LV_5409-51_0_3_line_17 | NAYY 4x150 SE | 14 | 19 | 0.033387 | 0.208 | 0.08 | 261 | 0 | 0.27 | 1 | 1 | cs | TRUE
18 | LV_5409-51_0_3_line_18 | NAYY 4x150 SE | 16 | 17 | 0.02585 | 0.208 | 0.08 | 261 | 0 | 0.27 | 1 | 1 | cs | TRUE
19 | LV_5409-51_0_3_line_19 | NAYY 4x150 SE | 17 | 91 | 0.0090155 | 0.208 | 0.08 | 261 | 0 | 0.27 | 1 | 1 | cs | TRUE
20 | LV_5409-51_0_3_line_20 | NAYY 4x150 SE | 18 | 105 | 0.013946 | 0.208 | 0.08 | 261 | 0 | 0.27 | 1 | 1 | cs | TRUE
21 | LV_5409-51_0_3_line_21 | NAYY 4x150 SE | 18 | 106 | 0.01385 | 0.208 | 0.08 | 261 | 0 | 0.27 | 1 | 1 | cs | TRUE
22 | LV_5409-51_0_3_line_22 | NAYY 4x150 SE | 19 | 113 | 0.0086609 | 0.208 | 0.08 | 261 | 0 | 0.27 | 1 | 1 | cs | TRUE
23 | LV_5409-51_0_3_line_23 | NAYY 4x150 SE | 19 | 111 | 0.049883 | 0.208 | 0.08 | 261 | 0 | 0.27 | 1 | 1 | cs | TRUE
24 | LV_5409-51_0_3_line_24 | NAYY 4x150 SE | 20 | 21 | 0.035745 | 0.208 | 0.08 | 261 | 0 | 0.27 | 1 | 1 | cs | TRUE
25 | LV_5409-51_0_3_line_25 | NAYY 4x150 SE | 20 | 22 | 0.024475 | 0.208 | 0.08 | 261 | 0 | 0.27 | 1 | 1 | cs | TRUE
26 | LV_5409-51_0_3_line_26 | NAYY 4x150 SE | 21 | 23 | 0.018285 | 0.208 | 0.08 | 261 | 0 | 0.27 | 1 | 1 | cs | TRUE
27 | LV_5409-51_0_3_line_27 | NAYY 4x150 SE | 21 | 24 | 0.027308 | 0.208 | 0.08 | 261 | 0 | 0.27 | 1 | 1 | cs | TRUE
28 | LV_5409-51_0_3_line_28 | NAYY 4x150 SE | 22 | 25 | 0.010335 | 0.208 | 0.08 | 261 | 0 | 0.27 | 1 | 1 | cs | TRUE
29 | LV_5409-51_0_3_line_29 | NAYY 4x150 SE | 22 | 26 | 0.062336 | 0.208 | 0.08 | 261 | 0 | 0.27 | 1 | 1 | cs | TRUE
30 | LV_5409-51_0_3_line_30 | NAYY 4x150 SE | 24 | 27 | 0.011433 | 0.208 | 0.08 | 261 | 0 | 0.27 | 1 | 1 | cs | TRUE
31 | LV_5409-51_0_3_line_31 | NAYY 4x150 SE | 25 | 28 | 0.059592 | 0.208 | 0.08 | 261 | 0 | 0.27 | 1 | 1 | cs | TRUE
32 | LV_5409-51_0_3_line_32 | NAYY 4x150 SE | 26 | 29 | 0.016659 | 0.208 | 0.08 | 261 | 0 | 0.27 | 1 | 1 | cs | TRUE
33 | LV_5409-51_0_3_line_33 | NAYY 4x150 SE | 26 | 30 | 0.0023145 | 0.208 | 0.08 | 261 | 0 | 0.27 | 1 | 1 | cs | TRUE
34 | LV_5409-51_0_3_line_34 | NAYY 4x150 SE | 27 | 31 | 0.03294 | 0.208 | 0.08 | 261 | 0 | 0.27 | 1 | 1 | cs | TRUE
35 | LV_5409-51_0_3_line_35 | NAYY 4x150 SE | 27 | 32 | 0.025865 | 0.208 | 0.08 | 261 | 0 | 0.27 | 1 | 1 | cs | TRUE
36 | LV_5409-51_0_3_line_36 | NAYY 4x150 SE | 30 | 33 | 0.022183 | 0.208 | 0.08 | 261 | 0 | 0.27 | 1 | 1 | cs | TRUE
37 | LV_5409-51_0_3_line_37 | NAYY 4x150 SE | 31 | 47 | 0.016307 | 0.208 | 0.08 | 261 | 0 | 0.27 | 1 | 1 | cs | TRUE
38 | LV_5409-51_0_3_line_38 | NAYY 4x150 SE | 31 | 43 | 0.0057844 | 0.208 | 0.08 | 261 | 0 | 0.27 | 1 | 1 | cs | TRUE
39 | LV_5409-51_0_3_line_39 | NAYY 4x150 SE | 33 | 48 | 0.012109 | 0.208 | 0.08 | 261 | 0 | 0.27 | 1 | 1 | cs | TRUE
40 | LV_5409-51_0_3_line_40 | NAYY 4x150 SE | 34 | 35 | 0.0097152 | 0.208 | 0.08 | 261 | 0 | 0.27 | 1 | 1 | cs | TRUE
41 | LV_5409-51_0_3_line_41 | NAYY 4x150 SE | 34 | 36 | 0.012131 | 0.208 | 0.08 | 261 | 0 | 0.27 | 1 | 1 | cs | TRUE
42 | LV_5409-51_0_3_line_42 | NAYY 4x150 SE | 35 | 37 | 0.047328 | 0.208 | 0.08 | 261 | 0 | 0.27 | 1 | 1 | cs | TRUE
43 | LV_5409-51_0_3_line_43 | NAYY 4x150 SE | 36 | 38 | 0.047454 | 0.208 | 0.08 | 261 | 0 | 0.27 | 1 | 1 | cs | TRUE
44 | LV_5409-51_0_3_line_44 | NAYY 4x150 SE | 36 | 39 | 0.030717 | 0.208 | 0.08 | 261 | 0 | 0.27 | 1 | 1 | cs | TRUE
45 | LV_5409-51_0_3_line_45 | NAYY 4x150 SE | 38 | 40 | 0.044551 | 0.208 | 0.08 | 261 | 0 | 0.27 | 1 | 1 | cs | TRUE
46 | LV_5409-51_0_3_line_46 | NAYY 4x150 SE | 38 | 41 | 0.021846 | 0.208 | 0.08 | 261 | 0 | 0.27 | 1 | 1 | cs | TRUE
47 | LV_5409-51_0_3_line_47 | NAYY 4x150 SE | 39 | 42 | 0.034418 | 0.208 | 0.08 | 261 | 0 | 0.27 | 1 | 1 | cs | TRUE
48 | LV_5409-51_0_3_line_48 | NAYY 4x150 SE | 39 | 43 | 0.019394 | 0.208 | 0.08 | 261 | 0 | 0.27 | 1 | 1 | cs | TRUE
49 | LV_5409-51_0_3_line_49 | NAYY 4x150 SE | 40 | 44 | 0.024182 | 0.208 | 0.08 | 261 | 0 | 0.27 | 1 | 1 | cs | TRUE
50 | LV_5409-51_0_3_line_50 | NAYY 4x150 SE | 40 | 45 | 0.026935 | 0.208 | 0.08 | 261 | 0 | 0.27 | 1 | 1 | cs | TRUE
51 | LV_5409-51_0_3_line_51 | NAYY 4x150 SE | 42 | 46 | 0.056259 | 0.208 | 0.08 | 261 | 0 | 0.27 | 1 | 1 | cs | TRUE
52 | LV_5409-51_0_3_line_52 | NAYY 4x150 SE | 45 | 90 | 0.034074 | 0.208 | 0.08 | 261 | 0 | 0.27 | 1 | 1 | cs | TRUE
53 | LV_5409-51_0_3_line_53 | NAYY 4x150 SE | 46 | 52 | 0.044529 | 0.208 | 0.08 | 261 | 0 | 0.27 | 1 | 1 | cs | TRUE
54 | LV_5409-51_0_3_line_54 | NAYY 4x150 SE | 48 | 49 | 0.015145 | 0.208 | 0.08 | 261 | 0 | 0.27 | 1 | 1 | cs | TRUE
55 | LV_5409-51_0_3_line_55 | NAYY 4x150 SE | 50 | 51 | 0.037915 | 0.208 | 0.08 | 261 | 0 | 0.27 | 1 | 1 | cs | TRUE
56 | LV_5409-51_0_3_line_56 | NAYY 4x150 SE | 50 | 52 | 0.018571 | 0.208 | 0.08 | 261 | 0 | 0.27 | 1 | 1 | cs | TRUE
57 | LV_5409-51_0_3_line_57 | NAYY 4x150 SE | 51 | 54 | 0.018482 | 0.208 | 0.08 | 261 | 0 | 0.27 | 1 | 1 | cs | TRUE
58 | LV_5409-51_0_3_line_58 | NAYY 4x150 SE | 52 | 53 | 0.05908 | 0.208 | 0.08 | 261 | 0 | 0.27 | 1 | 1 | cs | TRUE
59 | LV_5409-51_0_3_line_59 | NAYY 4x150 SE | 53 | 94 | 0.017072 | 0.208 | 0.08 | 261 | 0 | 0.27 | 1 | 1 | cs | TRUE
60 | LV_5409-51_0_3_line_60 | NAYY 4x150 SE | 55 | 56 | 0.027819 | 0.208 | 0.08 | 261 | 0 | 0.27 | 1 | 1 | cs | TRUE
61 | LV_5409-51_0_3_line_61 | NAYY 4x150 SE | 55 | 57 | 0.0040918 | 0.208 | 0.08 | 261 | 0 | 0.27 | 1 | 1 | cs | TRUE
62 | LV_5409-51_0_3_line_62 | NAYY 4x150 SE | 56 | 58 | 0.018151 | 0.208 | 0.08 | 261 | 0 | 0.27 | 1 | 1 | cs | TRUE
63 | LV_5409-51_0_3_line_63 | NAYY 4x150 SE | 57 | 59 | 0.03016 | 0.208 | 0.08 | 261 | 0 | 0.27 | 1 | 1 | cs | TRUE
64 | LV_5409-51_0_3_line_64 | NAYY 4x150 SE | 58 | 60 | 0.003138 | 0.208 | 0.08 | 261 | 0 | 0.27 | 1 | 1 | cs | TRUE
65 | LV_5409-51_0_3_line_65 | NAYY 4x150 SE | 58 | 61 | 0.018176 | 0.208 | 0.08 | 261 | 0 | 0.27 | 1 | 1 | cs | TRUE
66 | LV_5409-51_0_3_line_66 | NAYY 4x150 SE | 59 | 62 | 0.00476 | 0.208 | 0.08 | 261 | 0 | 0.27 | 1 | 1 | cs | TRUE
67 | LV_5409-51_0_3_line_67 | NAYY 4x150 SE | 60 | 63 | 0.043888 | 0.208 | 0.08 | 261 | 0 | 0.27 | 1 | 1 | cs | TRUE
68 | LV_5409-51_0_3_line_68 | NAYY 4x150 SE | 60 | 64 | 0.039678 | 0.208 | 0.08 | 261 | 0 | 0.27 | 1 | 1 | cs | TRUE
69 | LV_5409-51_0_3_line_69 | NAYY 4x150 SE | 61 | 65 | 0.03355 | 0.208 | 0.08 | 261 | 0 | 0.27 | 1 | 1 | cs | TRUE
70 | LV_5409-51_0_3_line_70 | NAYY 4x150 SE | 62 | 66 | 0.023637 | 0.208 | 0.08 | 261 | 0 | 0.27 | 1 | 1 | cs | TRUE
71 | LV_5409-51_0_3_line_71 | NAYY 4x150 SE | 65 | 67 | 0.037415 | 0.208 | 0.08 | 261 | 0 | 0.27 | 1 | 1 | cs | TRUE
72 | LV_5409-51_0_3_line_72 | NAYY 4x150 SE | 66 | 85 | 0.072072 | 0.208 | 0.08 | 261 | 0 | 0.27 | 1 | 1 | cs | TRUE
73 | LV_5409-51_0_3_line_73 | NAYY 4x150 SE | 66 | 80 | 0.036259 | 0.208 | 0.08 | 261 | 0 | 0.27 | 1 | 1 | cs | TRUE
74 | LV_5409-51_0_3_line_74 | NAYY 4x150 SE | 67 | 71 | 0.034412 | 0.208 | 0.08 | 261 | 0 | 0.27 | 1 | 1 | cs | TRUE
75 | LV_5409-51_0_3_line_75 | NAYY 4x150 SE | 67 | 68 | 0.036592 | 0.208 | 0.08 | 261 | 0 | 0.27 | 1 | 1 | cs | TRUE
76 | LV_5409-51_0_3_line_76 | NAYY 4x150 SE | 68 | 69 | 0.024518 | 0.208 | 0.08 | 261 | 0 | 0.27 | 1 | 1 | cs | TRUE
77 | LV_5409-51_0_3_line_77 | NAYY 4x150 SE | 69 | 70 | 0.039869 | 0.208 | 0.08 | 261 | 0 | 0.27 | 1 | 1 | cs | TRUE
78 | LV_5409-51_0_3_line_78 | NAYY 4x150 SE | 70 | 72 | 0.019002 | 0.208 | 0.08 | 261 | 0 | 0.27 | 1 | 1 | cs | TRUE
79 | LV_5409-51_0_3_line_79 | NAYY 4x150 SE | 70 | 73 | 0.01346 | 0.208 | 0.08 | 261 | 0 | 0.27 | 1 | 1 | cs | TRUE
80 | LV_5409-51_0_3_line_80 | NAYY 4x150 SE | 71 | 74 | 0.028961 | 0.208 | 0.08 | 261 | 0 | 0.27 | 1 | 1 | cs | TRUE
81 | LV_5409-51_0_3_line_81 | NAYY 4x150 SE | 73 | 75 | 0.0031403 | 0.208 | 0.08 | 261 | 0 | 0.27 | 1 | 1 | cs | TRUE
82 | LV_5409-51_0_3_line_82 | NAYY 4x150 SE | 74 | 76 | 0.011299 | 0.208 | 0.08 | 261 | 0 | 0.27 | 1 | 2 | cs | TRUE
83 | LV_5409-51_0_3_line_83 | NAYY 4x150 SE | 74 | 77 | 0.020124 | 0.208 | 0.08 | 261 | 0 | 0.27 | 1 | 2 | cs | TRUE
84 | LV_5409-51_0_3_line_84 | NAYY 4x150 SE | 75 | 89 | 0.0069046 | 0.208 | 0.08 | 261 | 0 | 0.27 | 1 | 1 | cs | TRUE
85 | LV_5409-51_0_3_line_85 | NAYY 4x150 SE | 76 | 91 | 0.0089658 | 0.208 | 0.08 | 261 | 0 | 0.27 | 1 | 1 | cs | TRUE
86 | LV_5409-51_0_3_line_86 | NAYY 4x150 SE | 76 | 90 | 0.029996 | 0.208 | 0.08 | 261 | 0 | 0.27 | 1 | 2 | cs | TRUE
87 | LV_5409-51_0_3_line_87 | NAYY 4x150 SE | 77 | 103 | 0.026547 | 0.208 | 0.08 | 261 | 0 | 0.27 | 1 | 1 | cs | TRUE
88 | LV_5409-51_0_3_line_88 | NAYY 4x150 SE | 77 | 98 | 0.006207 | 0.208 | 0.08 | 261 | 0 | 0.27 | 1 | 2 | cs | TRUE
89 | LV_5409-51_0_3_line_89 | NAYY 4x150 SE | 78 | 79 | 0.05042 | 0.208 | 0.08 | 261 | 0 | 0.27 | 1 | 1 | cs | TRUE
90 | LV_5409-51_0_3_line_90 | NAYY 4x150 SE | 79 | 80 | 0.057767 | 0.208 | 0.08 | 261 | 0 | 0.27 | 1 | 1 | cs | TRUE
91 | LV_5409-51_0_3_line_91 | NAYY 4x150 SE | 81 | 82 | 0.014468 | 0.208 | 0.08 | 261 | 0 | 0.27 | 1 | 1 | cs | TRUE
92 | LV_5409-51_0_3_line_92 | NAYY 4x150 SE | 81 | 83 | 0.23268 | 0.208 | 0.08 | 261 | 0 | 0.27 | 1 | 1 | cs | TRUE
93 | LV_5409-51_0_3_line_93 | NAYY 4x150 SE | 82 | 84 | 0.090945 | 0.208 | 0.08 | 261 | 0 | 0.27 | 1 | 1 | cs | TRUE
94 | LV_5409-51_0_3_line_94 | NAYY 4x150 SE | 83 | 86 | 0.20783 | 0.208 | 0.08 | 261 | 0 | 0.27 | 1 | 1 | cs | TRUE
95 | LV_5409-51_0_3_line_95 | NAYY 4x150 SE | 84 | 124 | 0.0067271 | 0.208 | 0.08 | 261 | 0 | 0.27 | 1 | 1 | cs | TRUE
96 | LV_5409-51_0_3_line_96 | NAYY 4x150 SE | 87 | 88 | 0.062406 | 0.208 | 0.08 | 261 | 0 | 0.27 | 1 | 1 | cs | TRUE
97 | LV_5409-51_0_3_line_97 | NAYY 4x150 SE | 88 | 104 | 0.00183 | 0.208 | 0.08 | 261 | 0 | 0.27 | 1 | 1 | cs | TRUE
98 | LV_5409-51_0_3_line_98 | NAYY 4x150 SE | 88 | 102 | 0.046543 | 0.208 | 0.08 | 261 | 0 | 0.27 | 1 | 1 | cs | TRUE
99 | LV_5409-51_0_3_line_99 | NAYY 4x150 SE | 89 | 125 | 0.01338 | 0.208 | 0.08 | 261 | 0 | 0.27 | 1 | 1 | cs | TRUE
100 | LV_5409-51_0_3_line_100 | NAYY 4x150 SE | 92 | 93 | 0.024365 | 0.208 | 0.08 | 261 | 0 | 0.27 | 1 | 1 | cs | TRUE
101 | LV_5409-51_0_3_line_101 | NAYY 4x150 SE | 92 | 94 | 0.066708 | 0.208 | 0.08 | 261 | 0 | 0.27 | 1 | 1 | cs | TRUE
102 | LV_5409-51_0_3_line_102 | NAYY 4x150 SE | 92 | 95 | 0.048398 | 0.208 | 0.08 | 261 | 0 | 0.27 | 1 | 1 | cs | TRUE
103 | LV_5409-51_0_3_line_103 | NAYY 4x150 SE | 96 | 97 | 0.03016 | 0.208 | 0.08 | 261 | 0 | 0.27 | 1 | 2 | cs | TRUE
104 | LV_5409-51_0_3_line_104 | NAYY 4x150 SE | 96 | 98 | 0.028885 | 0.208 | 0.08 | 261 | 0 | 0.27 | 1 | 2 | cs | TRUE
105 | LV_5409-51_0_3_line_105 | NAYY 4x150 SE | 97 | 99 | 0.015115 | 0.208 | 0.08 | 261 | 0 | 0.27 | 1 | 1 | cs | TRUE
106 | LV_5409-51_0_3_line_106 | NAYY 4x150 SE | 98 | 100 | 0.045596 | 0.208 | 0.08 | 261 | 0 | 0.27 | 1 | 1 | cs | TRUE
107 | LV_5409-51_0_3_line_107 | NAYY 4x150 SE | 99 | 101 | 0.032761 | 0.208 | 0.08 | 261 | 0 | 0.27 | 1 | 1 | cs | TRUE
108 | LV_5409-51_0_3_line_108 | NAYY 4x150 SE | 99 | 102 | 0.028877 | 0.208 | 0.08 | 261 | 0 | 0.27 | 1 | 1 | cs | TRUE
109 | LV_5409-51_0_3_line_109 | NAYY 4x150 SE | 104 | 114 | 0.033167 | 0.208 | 0.08 | 261 | 0 | 0.27 | 1 | 1 | cs | TRUE
110 | LV_5409-51_0_3_line_110 | NAYY 4x150 SE | 104 | 115 | 0.027426 | 0.208 | 0.08 | 261 | 0 | 0.27 | 1 | 1 | cs | TRUE
111 | LV_5409-51_0_3_line_111 | NAYY 4x150 SE | 106 | 107 | 0.01484 | 0.208 | 0.08 | 261 | 0 | 0.27 | 1 | 1 | cs | TRUE
112 | LV_5409-51_0_3_line_112 | NAYY 4x150 SE | 108 | 109 | 0.011086 | 0.208 | 0.08 | 261 | 0 | 0.27 | 1 | 1 | cs | TRUE
113 | LV_5409-51_0_3_line_113 | NAYY 4x150 SE | 108 | 110 | 0.047517 | 0.208 | 0.08 | 261 | 0 | 0.27 | 1 | 1 | cs | TRUE
114 | LV_5409-51_0_3_line_114 | NAYY 4x150 SE | 109 | 111 | 0.01372 | 0.208 | 0.08 | 261 | 0 | 0.27 | 1 | 1 | cs | TRUE
115 | LV_5409-51_0_3_line_115 | NAYY 4x150 SE | 111 | 112 | 0.022076 | 0.208 | 0.08 | 261 | 0 | 0.27 | 1 | 1 | cs | TRUE
116 | LV_5409-51_0_3_line_116 | NAYY 4x150 SE | 115 | 116 | 0.013338 | 0.208 | 0.08 | 261 | 0 | 0.27 | 1 | 1 | cs | TRUE
117 | LV_5409-51_0_3_line_117 | NAYY 4x150 SE | 116 | 117 | 0.036949 | 0.208 | 0.08 | 261 | 0 | 0.27 | 1 | 1 | cs | TRUE
118 | LV_5409-51_0_3_line_118 | NAYY 4x150 SE | 117 | 118 | 0.034562 | 0.208 | 0.08 | 261 | 0 | 0.27 | 1 | 1 | cs | TRUE
119 | LV_5409-51_0_3_line_119 | NAYY 4x150 SE | 118 | 119 | 0.050147 | 0.208 | 0.08 | 261 | 0 | 0.27 | 1 | 1 | cs | TRUE
120 | LV_5409-51_0_3_line_120 | NAYY 4x150 SE | 119 | 120 | 0.01836 | 0.208 | 0.08 | 261 | 0 | 0.27 | 1 | 1 | cs | TRUE
121 | LV_5409-51_0_3_line_121 | NAYY 4x150 SE | 119 | 121 | 0.60138 | 0.208 | 0.08 | 261 | 0 | 0.27 | 1 | 1 | cs | TRUE
122 | LV_5409-51_0_3_line_122 | NAYY 4x150 SE | 120 | 122 | 0.03013 | 0.208 | 0.08 | 261 | 0 | 0.27 | 1 | 1 | cs | TRUE
123 | LV_5409-51_0_3_line_123 | NAYY 4x150 SE | 121 | 124 | 0.31271 | 0.208 | 0.08 | 261 | 0 | 0.27 | 1 | 1 | cs | TRUE
124 | LV_5409-51_0_3_line_124 | NAYY 4x150 SE | 122 | 123 | 0.013981 | 0.208 | 0.08 | 261 | 0 | 0.27 | 1 | 1 | cs | TRUE
125 | LV_5409-51_0_3_line_125 | NAYY 4x150 SE | 125 | 126 | 0.0092983 | 0.208 | 0.08 | 261 | 0 | 0.27 | 1 | 1 | cs | TRUE

## trafo
| name | std_type | hv_bus | lv_bus | sn_mva | vn_hv_kv | vn_lv_kv | vk_percent | vkr_percent | pfe_kw | i0_percent | shift_degree | tap_side | tap_neutral | tap_min | tap_max | tap_step_percent | tap_step_degree | tap_pos | tap_phase_shifter | parallel | df | in_service
0 | LV_5409-51_0_3_trafo_51 | 0.25 MVA 20/0.4 kV | 127 | 90 | 0.25 | 20 | 0.4 | 6 | 1.44 | 0.8 | 0.32 | 150 | hv | 0 | -2 | 2 | 2.5 | 0 | 0 | FALSE | 1 | 1 | TRUE

## line_geodata
| x0 | y0 | x1 | y1 | x2 | y2 | x3 | y3 | x4 | y4 | x5 | y5 | x6 | y6 | x7 | y7 | x8 | y8 | x9 | y9 | x10 | y10 | x11 | y11 | x12 | y12 | x13 | y13 | x14 | y14 | x15 | y15 | x16 | y16
0 | 2569764.8136 | 1128157.5939 | 2569776.2535 | 1128180.4035 | 2569783.0258 | 1128199.5975
1 | 2569785.9371 | 1128210.9813 | 2569784.2253 | 1128202.997 | 2569783.0258 | 1128199.5975
2 | 2569764.8136 | 1128157.5939 | 2569743.5524 | 1128153.5986 | 2569721.8807 | 1128150.0298
3 | 2569764.8136 | 1128157.5939 | 2569760.184 | 1128150.144
4 | 2569785.9371 | 1128210.9813 | 2569784.1782 | 1128212.0462 | 2569779.593 | 1128216.438 | 2569772.8449 | 1128221.2298 | 2569765.0244 | 1128225.7157
5 | 2569788.7835 | 1128217.8149 | 2569785.9371 | 1128210.9813
6 | 2569681.8177 | 1128138.4567 | 2569685.5497 | 1128140.5946 | 2569705.4918 | 1128147.331 | 2569721.8807 | 1128150.0298
7 | 2569739.4154 | 1128113.755 | 2569742.6383 | 1128121.9095 | 2569760.184 | 1128150.144
8 | 2569765.0244 | 1128225.7157 | 2569765.0244 | 1128225.7157 | 2569756.1218 | 1128229.5067 | 2569746.8437 | 1128233.6998 | 2569740.1556 | 1128235.9991
9 | 2569788.7835 | 1128217.8149 | 2569808.4234 | 1128213.5032 | 2569814.3966 | 1128209.3601 | 2569820.5706 | 1128203.7598
10 | 2569788.7835 | 1128217.8149 | 2569793.1555 | 1128221.606 | 2569810.2728 | 1128224.4528
11 | 2569732.5287 | 1128275.7385 | 2569738.4759 | 1128236.5766
12 | 2569713.6444 | 1128288.0438 | 2569714.7277 | 1128280.3399 | 2569715.6226 | 1128277.5229 | 2569717.1397 | 1128275.8478 | 2569720.256 | 1128275.0762 | 2569723.1454 | 1128275.1395 | 2569730.0044 | 1128275.5608 | 2569732.5287 | 1128275.7385
13 | 2569738.4759 | 1128236.5766 | 2569740.1556 | 1128235.9991
14 | 2569706.0179 | 1128304.0622 | 2569707.4528 | 1128302.9099 | 2569711.4668 | 1128298.343 | 2569713.0371 | 1128293.4772 | 2569713.3293 | 1128290.2852 | 2569713.6444 | 1128288.0438
15 | 2569681.8177 | 1128138.4567 | 2569680.17 | 1128141.7444 | 2569678.1766 | 1128143.6665 | 2569673.1284 | 1128147.9162 | 2569668.7643 | 1128151.8401 | 2569665.7062 | 1128155.0016 | 2569664.4127 | 1128158.2319 | 2569663.4424 | 1128164.4399 | 2569662.5345 | 1128167.7461 | 2569661.4794 | 1128170.8863 | 2569659.5704 | 1128174.2754 | 2569657.3604 | 1128177.5771 | 2569654.9879 | 1128180.735
16 | 2569739.4154 | 1128113.755 | 2569715.5593 | 1128114.6864
17 | 2569841.4291 | 1128232.0251 | 2569841.4298 | 1128230.6355 | 2569838.8408 | 1128229.0143 | 2569835.465 | 1128228.7533 | 2569820.6675 | 1128226.1816 | 2569810.2728 | 1128224.4528
18 | 2569640.4228 | 1128235.0243 | 2569635.4684 | 1128233.3818 | 2569629.7508 | 1128231.6653 | 2569622.6707 | 1128231.701 | 2569615.1402 | 1128232.5727
19 | 2569615.1402 | 1128232.5727 | 2569608.6051 | 1128235.2626 | 2569606.8724 | 1128236.1537
20 | 2569715.5593 | 1128114.6864 | 2569707.7666 | 1128126.2646
21 | 2569715.5593 | 1128114.6864 | 2569706.6741 | 1128114.3197 | 2569701.8548 | 1128113.1581
22 | 2569841.4291 | 1128232.0251 | 2569844.6786 | 1128231.6864 | 2569847.4521 | 1128231.6725 | 2569850.0649 | 1128231.8707
23 | 2569801.6343 | 1128259.3157 | 2569802.6994 | 1128256.609 | 2569804.1149 | 1128254.6565 | 2569806.6629 | 1128252.6983 | 2569815.3741 | 1128247.6188 | 2569837.5872 | 1128237.158 | 2569841.4216 | 1128233.6037 | 2569841.4291 | 1128232.0251
24 | 2569333.9249 | 1128114.5821 | 2569326.524 | 1128103.0918 | 2569318.5291 | 1128092.9718 | 2569312.8533 | 1128085.7566
25 | 2569299.3212 | 1128065.6449 | 2569299.6302 | 1128067.3219 | 2569301.7711 | 1128071.6687 | 2569312.8533 | 1128085.7566
26 | 2569333.9249 | 1128114.5821 | 2569331.699 | 1128116.2387 | 2569329.7112 | 1128117.7495 | 2569327.9775 | 1128120.7376 | 2569326.9068 | 1128123.8113 | 2569325.3427 | 1128126.8096 | 2569323.1104 | 1128128.7219
27 | 2569333.9249 | 1128114.5821 | 2569338.6159 | 1128120.45 | 2569343.7935 | 1128123.503 | 2569353.9622 | 1128123.2734 | 2569357.5761 | 1128123.2551
28 | 2569299.3212 | 1128065.6449 | 2569296.6264 | 1128065.9921 | 2569294.8032 | 1128066.535 | 2569293.0967 | 1128067.2996 | 2569290.9324 | 1128068.9559 | 2569289.9726 | 1128069.5833
29 | 2569299.3212 | 1128065.6449 | 2569298.9727 | 1128063.7679 | 2569304.6118 | 1128051.5442 | 2569351.2303 | 1128057.2432
30 | 2569369.0088 | 1128123.2192 | 2569365.7266 | 1128123.2136 | 2569357.5761 | 1128123.2551
31 | 2569289.9726 | 1128069.5833 | 2569288.5827 | 1128070.4909 | 2569287.2636 | 1128071.6871 | 2569282.7245 | 1128071.4656 | 2569276.0998 | 1128070.1876 | 2569266.4227 | 1128068.6473 | 2569260.507 | 1128067.4102 | 2569256.0308 | 1128067.433 | 2569253.7444 | 1128067.7893 | 2569251.2794 | 1128069.3916 | 2569249.8793 | 1128071.333 | 2569248.9455 | 1128074.0391 | 2569248.5518 | 1128076.9092 | 2569248.626 | 1128079.3767 | 2569248.982 | 1128081.1869 | 2569250.819 | 1128083.3564 | 2569254.0676 | 1128085.8522
32 | 2569351.2303 | 1128057.2432 | 2569353.5294 | 1128065.4356 | 2569353.1624 | 1128073.5749
33 | 2569351.2303 | 1128057.2432 | 2569352.3018 | 1128057.3712 | 2569353.5312 | 1128057.4917
34 | 2569369.0088 | 1128123.2192 | 2569402.0456 | 1128123.2403
35 | 2569369.0088 | 1128123.2192 | 2569369.1072 | 1128125.92 | 2569369.3613 | 1128127.4084 | 2569370.5454 | 1128131.471 | 2569370.5597 | 1128134.2946 | 2569370.0763 | 1128136.198 | 2569368.6663 | 1128137.6948 | 2569364.9398 | 1128141.2044 | 2569360.2079 | 1128143.9631
36 | 2569353.5312 | 1128057.4917 | 2569375.6087 | 1128059.6562
37 | 2569402.0456 | 1128123.2403 | 2569401.3733 | 1128139.5296
38 | 2569402.0456 | 1128123.2403 | 2569404.1875 | 1128123.2405 | 2569407.5381 | 1128124.6693
39 | 2569387.6603 | 1128060.8377 | 2569375.6087 | 1128059.6562
40 | 2569429.3573 | 1128159.0266 | 2569419.6452 | 1128158.7814
41 | 2569441.3928 | 1128158.2693 | 2569439.2465 | 1128158.9028 | 2569432.4291 | 1128159.1041 | 2569429.3573 | 1128159.0266
42 | 2569388.2031 | 1128184.3744 | 2569395.6154 | 1128184.5035 | 2569399.9316 | 1128183.3255 | 2569403.8314 | 1128180.571 | 2569406.3115 | 1128177.4013 | 2569408.1936 | 1128171.7556 | 2569409.8219 | 1128164.6993 | 2569410.6342 | 1128160.7933 | 2569412.7923 | 1128159.4594 | 2569414.2848 | 1128159.0294 | 2569418.8599 | 1128158.7616 | 2569419.6452 | 1128158.7814
43 | 2569441.3928 | 1128158.2693 | 2569442.5954 | 1128161.4426 | 2569446.8804 | 1128170.8256 | 2569449.8526 | 1128175.046 | 2569459.2092 | 1128183.3249 | 2569474.194 | 1128189.3631
44 | 2569424.7247 | 1128133.2969 | 2569434.6939 | 1128142.3398 | 2569441.3928 | 1128158.2693
45 | 2569474.194 | 1128189.3631 | 2569476.2303 | 1128189.8308 | 2569503.9913 | 1128193.281 | 2569517.7834 | 1128198.1025
46 | 2569474.194 | 1128189.3631 | 2569475.8073 | 1128186.9204 | 2569478.5142 | 1128185.9284 | 2569484.7635 | 1128184.6184 | 2569494.3772 | 1128183.7757
47 | 2569424.7247 | 1128133.2969 | 2569428.7066 | 1128131.5092 | 2569433.1278 | 1128132.8096 | 2569435.2917 | 1128134.1215 | 2569438.9703 | 1128136.3484 | 2569440.3907 | 1128138.4089 | 2569444.9738 | 1128139.7197 | 2569448.8896 | 1128140.1112 | 2569451.2159 | 1128140.0216 | 2569452.628 | 1128138.9361 | 2569453.189 | 1128135.6094
48 | 2569424.7247 | 1128133.2969 | 2569422.0157 | 1128130.8428 | 2569407.5381 | 1128124.6693
49 | 2569536.1236 | 1128183.6026 | 2569535.4593 | 1128186.3073 | 2569531.6297 | 1128189.2614 | 2569523.4409 | 1128194.0274 | 2569519.3757 | 1128196.0823 | 2569517.7834 | 1128198.1025
50 | 2569517.7834 | 1128198.1025 | 2569520.5773 | 1128199.0778 | 2569542.1555 | 1128209.5286
51 | 2569453.189 | 1128135.6094 | 2569507.0143 | 1128119.2398
52 | 2569542.1555 | 1128209.5286 | 2569561.92 | 1128219.1011 | 2569572.8228 | 1128224.38
53 | 2569518.3645 | 1128076.8946 | 2569513.8757 | 1128085.0992 | 2569511.3577 | 1128092.9714 | 2569508.3128 | 1128101.8023 | 2569506.96 | 1128108.5125 | 2569507.0143 | 1128119.2398
54 | 2569387.6603 | 1128060.8377 | 2569387.9376 | 1128065.3719 | 2569389.9272 | 1128070.2976 | 2569392.8389 | 1128074.7184
55 | 2569466.1191 | 1128055.426 | 2569468.8826 | 1128056.457 | 2569501.1998 | 1128069.805
56 | 2569518.3645 | 1128076.8946 | 2569501.1998 | 1128069.805
57 | 2569466.1191 | 1128055.426 | 2569464.7237 | 1128061.336 | 2569463.3994 | 1128073.6711
58 | 2569518.3645 | 1128076.8946 | 2569569.0534 | 1128046.5456
59 | 2569569.0534 | 1128046.5456 | 2569574.7021 | 1128030.435
60 | 2569396.911 | 1128230.7076 | 2569406.0269 | 1128230.5959 | 2569423.3194 | 1128228.3404 | 2569424.5809 | 1128228.2787
61 | 2569396.911 | 1128230.7076 | 2569392.8195 | 1128230.7577
62 | 2569442.6872 | 1128228.1644 | 2569437.7692 | 1128227.6335 | 2569424.5809 | 1128228.2787
63 | 2569392.8195 | 1128230.7577 | 2569387.4221 | 1128230.8238 | 2569363.5692 | 1128224.1756
64 | 2569442.6872 | 1128228.1644 | 2569442.9958 | 1128231.2866
65 | 2569442.6872 | 1128228.1644 | 2569460.7418 | 1128230.2595
66 | 2569363.5692 | 1128224.1756 | 2569362.0003 | 1128223.7383 | 2569358.9658 | 1128222.9661
67 | 2569442.9958 | 1128231.2866 | 2569447.4741 | 1128231.6863 | 2569452.9147 | 1128233.4707 | 2569462.6346 | 1128237.4568 | 2569469.2566 | 1128239.7578 | 2569470.8752 | 1128242.94 | 2569470.9937 | 1128246.5524 | 2569470.6993 | 1128250.8004 | 2569469.76 | 1128255.4853
68 | 2569442.9958 | 1128231.2866 | 2569438.5197 | 1128231.3093 | 2569432.3365 | 1128231.9743 | 2569425.4175 | 1128233.399 | 2569421.48 | 1128234.7974 | 2569418.4031 | 1128237.2587 | 2569416.922 | 1128239.9231 | 2569417.5711 | 1128241.8319 | 2569418.7498 | 1128241.8259 | 2569426.2947 | 1128241.4084
69 | 2569493.9079 | 1128235.0432 | 2569486.1036 | 1128233.2025 | 2569460.7418 | 1128230.2595
70 | 2569335.7268 | 1128220.3924 | 2569343.0113 | 1128219.6328 | 2569351.2928 | 1128221.0136 | 2569358.9658 | 1128222.9661
71 | 2569530.7871 | 1128240.5135 | 2569512.0365 | 1128239.3188 | 2569493.9079 | 1128235.0432
72 | 2569335.7268 | 1128220.3924 | 2569332.1956 | 1128216.8531 | 2569315.1836 | 1128212.1484 | 2569304.7993 | 1128207.8547 | 2569288.5533 | 1128200.7894 | 2569270.891 | 1128190.4436
73 | 2569335.7268 | 1128220.3924 | 2569333.4582 | 1128222.7163 | 2569332.2712 | 1128225.646 | 2569331.9442 | 1128229.5162 | 2569332.8824 | 1128233.7247 | 2569337.9717 | 1128239.1348 | 2569350.9279 | 1128245.0125
74 | 2569530.7871 | 1128240.5135 | 2569557.8404 | 1128242.7113 | 2569565.0744 | 1128243.4348
75 | 2569530.7871 | 1128240.5135 | 2569528.219 | 1128244.5619 | 2569524.0675 | 1128244.7941 | 2569516.9301 | 1128245.675 | 2569512.1192 | 1128246.5331 | 2569508.4915 | 1128248.2634 | 2569505.201 | 1128251.1593 | 2569504.0422 | 1128255.0894 | 2569504.5299 | 1128258.1115
76 | 2569504.5299 | 1128258.1115 | 2569504.6069 | 1128258.5883 | 2569507.6327 | 1128261.2409 | 2569512.3221 | 1128262.2733 | 2569521.5181 | 1128266.251 | 2569526.2869 | 1128268.2999
77 | 2569534.6832 | 1128297.9558 | 2569536.8796 | 1128296.5663 | 2569539.1722 | 1128291.3521 | 2569541.0726 | 1128284.7503 | 2569540.6529 | 1128279.4498 | 2569540.1052 | 1128276.2621 | 2569537.8585 | 1128273.8055 | 2569532.0033 | 1128270.7558 | 2569526.2869 | 1128268.2999
78 | 2569534.6832 | 1128297.9558 | 2569538.5229 | 1128300.0708 | 2569551.6907 | 1128306.4186
79 | 2569534.6832 | 1128297.9558 | 2569531.4011 | 1128299.4621 | 2569525.7393 | 1128298.1011 | 2569521.8855 | 1128296.9388
80 | 2569593.4765 | 1128248.0008 | 2569589.4021 | 1128248.2436 | 2569581.9401 | 1128245.869 | 2569570.9598 | 1128244.0235 | 2569565.0744 | 1128243.4348
81 | 2569518.879 | 1128296.032 | 2569521.8855 | 1128296.9388
82 | 2569593.4765 | 1128248.0008 | 2569598.2897 | 1128243.0296 | 2569598.5218 | 1128238.6484
83 | 2569593.4765 | 1128248.0008 | 2569598.4384 | 1128260.293 | 2569604.5333 | 1128263.4972
84 | 2569518.879 | 1128296.032 | 2569512.2685 | 1128294.0382
85 | 2569598.5218 | 1128238.6484 | 2569601.0115 | 1128238.8693 | 2569603.6718 | 1128237.7998 | 2569606.8724 | 1128236.1537
86 | 2569598.5218 | 1128238.6484 | 2569595.4417 | 1128234.384 | 2569576.849 | 1128226.3294 | 2569572.8228 | 1128224.38
87 | 2569604.5333 | 1128263.4972 | 2569601.773 | 1128281.3978 | 2569601.1712 | 1128284.2801 | 2569596.6414 | 1128287.3933
88 | 2569610.4901 | 1128265.3014 | 2569604.5333 | 1128263.4972
89 | 2569454.9042 | 1128271.6013 | 2569405.3143 | 1128262.4877
90 | 2569405.3143 | 1128262.4877 | 2569381.9755 | 1128258.1985 | 2569373.3312 | 1128256.6527 | 2569355.5164 | 1128247.0941 | 2569350.9279 | 1128245.0125
91 | 2569191.373 | 1128900.9024 | 2569205.7433 | 1128902.5847
92 | 2569191.373 | 1128900.9024 | 2568970.544 | 1128974.1998
93 | 2569291.819 | 1128931.9426 | 2569205.7433 | 1128902.5847
94 | 2568970.544 | 1128974.1998 | 2568965.4133 | 1128766.4315
95 | 2569297.8684 | 1128934.8851 | 2569291.819 | 1128931.9426
96 | 2569675.1131 | 1128329.4858 | 2569657.186 | 1128326.5412 | 2569631.1285 | 1128321.581 | 2569613.8142 | 1128317.841
97 | 2569675.1131 | 1128329.4858 | 2569674.1039 | 1128331.0139
98 | 2569675.1131 | 1128329.4858 | 2569676.7264 | 1128327.032 | 2569679.1783 | 1128324.3739 | 2569680.979 | 1128322.4194 | 2569687.786 | 1128318.65 | 2569701.7628 | 1128315.8561 | 2569702.7915 | 1128315.1284 | 2569707.2286 | 1128311.96 | 2569708.2023 | 1128307.9531 | 2569706.0179 | 1128304.0622
99 | 2569499.4585 | 1128290.1745 | 2569499.4585 | 1128290.1745 | 2569512.2685 | 1128294.0382
100 | 2569630.4819 | 1128086.2779 | 2569633.4187 | 1128062.0955
101 | 2569633.4187 | 1128062.0955 | 2569574.7021 | 1128030.435
102 | 2569633.4187 | 1128062.0955 | 2569640.6961 | 1128062.9482 | 2569649.5761 | 1128062.2809 | 2569655.981 | 1128061.2259 | 2569659.2923 | 1128062.4432 | 2569664.2788 | 1128067.365 | 2569668.2128 | 1128069.8131 | 2569673.8046 | 1128071.0189 | 2569678.5407 | 1128071.7133
103 | 2569637.1333 | 1128276.4596 | 2569664.9523 | 1128288.1101
104 | 2569610.4901 | 1128265.3014 | 2569637.1333 | 1128276.4596
105 | 2569678.8943 | 1128293.949 | 2569664.9523 | 1128288.1101
106 | 2569610.4901 | 1128265.3014 | 2569609.9812 | 1128266.7491 | 2569610.3687 | 1128268.7259 | 2569613.2761 | 1128270.8345 | 2569617.5545 | 1128274.3814 | 2569623.5951 | 1128279.0533 | 2569627.3422 | 1128282.6696 | 2569627.8136 | 1128286.0133 | 2569627.8319 | 1128289.6484 | 2569627.5502 | 1128293.3739 | 2569626.3602 | 1128298.7714 | 2569625.2306 | 1128302.4123
107 | 2569678.8943 | 1128293.949 | 2569677.8868 | 1128297.3669 | 2569676.6032 | 1128299.4967 | 2569674.0273 | 1128302.022 | 2569672.2846 | 1128303.2425 | 2569668.2579 | 1128305.3082 | 2569664.766 | 1128306.4597 | 2569660.3524 | 1128306.6375 | 2569655.8605 | 1128306.5823 | 2569652.0597 | 1128307.5909
108 | 2569706.0179 | 1128304.0622 | 2569680.9788 | 1128294.8279 | 2569678.8943 | 1128293.949
109 | 2569674.1039 | 1128331.0139 | 2569676.7922 | 1128332.4677 | 2569678.8677 | 1128333.0687 | 2569680.1092 | 1128334.83 | 2569680.3489 | 1128336.5185 | 2569681.4386 | 1128338.7364 | 2569683.2868 | 1128340.1055 | 2569687.8383 | 1128342.8396 | 2569692.4615 | 1128344.5061 | 2569695.854 | 1128346.5567 | 2569700.4806 | 1128348.9124
110 | 2569674.1039 | 1128331.0139 | 2569672.7122 | 1128333.1108 | 2569672.4722 | 1128340.5268 | 2569677.4581 | 1128348.4279 | 2569683.9515 | 1128353.3478
111 | 2569687.4281 | 1128109.6808 | 2569701.8548 | 1128113.1581
112 | 2569812.7079 | 1128265.9635 | 2569812.1187 | 1128268.3121 | 2569811.67 | 1128271.0046 | 2569812.3159 | 1128276.9043
113 | 2569829.2618 | 1128313.1487 | 2569831.8451 | 1128307.4662 | 2569832.7443 | 1128302.4036 | 2569833.1026 | 1128297.0325 | 2569832.1512 | 1128291.6679 | 2569829.3674 | 1128288.0801 | 2569824.8121 | 1128284.5789 | 2569817.8034 | 1128281.9349 | 2569814.1771 | 1128279.3406 | 2569812.3159 | 1128276.9043
114 | 2569801.6343 | 1128259.3157 | 2569802.0766 | 1128261.4812 | 2569812.7079 | 1128265.9635
115 | 2569801.6343 | 1128259.3157 | 2569800.1575 | 1128259.79 | 2569797.3986 | 1128261.1823 | 2569792.1089 | 1128264.8884 | 2569788.7449 | 1128268.5071 | 2569786.9853 | 1128270.9727 | 2569786.6998 | 1128273.9645
116 | 2569694.5828 | 1128361.4029 | 2569683.9515 | 1128353.3478
117 | 2569694.5828 | 1128361.4029 | 2569696.537 | 1128362.8836 | 2569712.5736 | 1128371.3962 | 2569727.9887 | 1128376.8207
118 | 2569761.4335 | 1128385.2467 | 2569738.8296 | 1128380.6356 | 2569727.9887 | 1128376.8207
119 | 2569761.4335 | 1128385.2467 | 2569802.6775 | 1128413.771
120 | 2569819.5309 | 1128413.0361 | 2569817.6404 | 1128410.9001 | 2569814.5365 | 1128411.0712 | 2569811.8248 | 1128412.63 | 2569808.2541 | 1128413.4261 | 2569803.9885 | 1128413.9144 | 2569802.6775 | 1128413.771
121 | 2569802.6775 | 1128413.771 | 2569606.9456 | 1128982.4101
122 | 2569847.6265 | 1128402.0011 | 2569845.3261 | 1128402.6352 | 2569832.4615 | 1128407.502 | 2569819.5309 | 1128413.0361
123 | 2569297.8684 | 1128934.8851 | 2569606.9456 | 1128982.4101
124 | 2569847.6265 | 1128402.0011 | 2569846.7894 | 1128399.4485 | 2569845.0749 | 1128398.6122 | 2569842.5888 | 1128399.0804 | 2569837.6287 | 1128400.895 | 2569836.1463 | 1128401.4283
125 | 2569499.4585 | 1128290.1745 | 2569491.2317 | 1128285.8412

## bus_geodata
| x | y | coords
0 | 2569783.0258 | 1128199.5975
1 | 2569764.8136 | 1128157.5939
2 | 2569785.9371 | 1128210.9813
3 | 2569721.8807 | 1128150.0298
4 | 2569760.184 | 1128150.144
5 | 2569765.0244 | 1128225.7157
6 | 2569788.7835 | 1128217.8149
7 | 2569732.5287 | 1128275.7385
8 | 2569738.4759 | 1128236.5766
9 | 2569713.6444 | 1128288.0438
10 | 2569681.8177 | 1128138.4567
11 | 2569739.4154 | 1128113.755
12 | 2569740.1556 | 1128235.9991
13 | 2569820.5706 | 1128203.7598
14 | 2569810.2728 | 1128224.4528
15 | 2569654.9879 | 1128180.735
16 | 2569640.4228 | 1128235.0243
17 | 2569615.1402 | 1128232.5727
18 | 2569715.5593 | 1128114.6863
19 | 2569841.4291 | 1128232.0251
20 | 2569312.8533 | 1128085.7566
21 | 2569333.9249 | 1128114.5821
22 | 2569299.3212 | 1128065.6449
23 | 2569323.1104 | 1128128.7219
24 | 2569357.5761 | 1128123.2551
25 | 2569289.9726 | 1128069.5833
26 | 2569351.2303 | 1128057.2432
27 | 2569369.0088 | 1128123.2192
28 | 2569254.0676 | 1128085.8522
29 | 2569353.1624 | 1128073.5749
30 | 2569353.5312 | 1128057.4917
31 | 2569402.0456 | 1128123.2403
32 | 2569360.2079 | 1128143.9631
33 | 2569375.6087 | 1128059.6562
34 | 2569429.3573 | 1128159.0266
35 | 2569419.6452 | 1128158.7814
36 | 2569441.3928 | 1128158.2693
37 | 2569388.2031 | 1128184.3744
38 | 2569474.194 | 1128189.3631
39 | 2569424.7247 | 1128133.2969
40 | 2569517.7834 | 1128198.1025
41 | 2569494.3772 | 1128183.7757
42 | 2569453.189 | 1128135.6094
43 | 2569407.5381 | 1128124.6693
44 | 2569536.1236 | 1128183.6026
45 | 2569542.1555 | 1128209.5286
46 | 2569507.0143 | 1128119.2398
47 | 2569401.3733 | 1128139.5296
48 | 2569387.6603 | 1128060.8377
49 | 2569392.8389 | 1128074.7184
50 | 2569501.1998 | 1128069.805
51 | 2569466.1191 | 1128055.426
52 | 2569518.3645 | 1128076.8946
53 | 2569569.0534 | 1128046.5456
54 | 2569463.3994 | 1128073.6711
55 | 2569396.911 | 1128230.7076
56 | 2569424.5809 | 1128228.2787
57 | 2569392.8195 | 1128230.7577
58 | 2569442.6872 | 1128228.1644
59 | 2569363.5692 | 1128224.1756
60 | 2569442.9958 | 1128231.2866
61 | 2569460.7418 | 1128230.2595
62 | 2569358.9658 | 1128222.9661
63 | 2569469.76 | 1128255.4853
64 | 2569426.2947 | 1128241.4084
65 | 2569493.9079 | 1128235.0432
66 | 2569335.7268 | 1128220.3924
67 | 2569530.7871 | 1128240.5135
68 | 2569504.5299 | 1128258.1115
69 | 2569526.2869 | 1128268.2999
70 | 2569534.6832 | 1128297.9558
71 | 2569565.0744 | 1128243.4348
72 | 2569551.6907 | 1128306.4186
73 | 2569521.8855 | 1128296.9388
74 | 2569593.4765 | 1128248.0008
75 | 2569518.879 | 1128296.032
76 | 2569598.5218 | 1128238.6484
77 | 2569604.5333 | 1128263.4972
78 | 2569454.9042 | 1128271.6013
79 | 2569405.3143 | 1128262.4877
80 | 2569350.9279 | 1128245.0125
81 | 2569191.373 | 1128900.9024
82 | 2569205.7433 | 1128902.5847
83 | 2568970.544 | 1128974.1998
84 | 2569291.819 | 1128931.9426
85 | 2569270.891 | 1128190.4436
86 | 2568965.4133 | 1128766.4315
87 | 2569613.8142 | 1128317.841
88 | 2569675.1131 | 1128329.4858
89 | 2569512.2685 | 1128294.0382
90 | 2569572.8228 | 1128224.38
91 | 2569606.8724 | 1128236.1537
92 | 2569633.4187 | 1128062.0955
93 | 2569630.4819 | 1128086.2779
94 | 2569574.7021 | 1128030.435
95 | 2569678.5407 | 1128071.7133
96 | 2569637.1333 | 1128276.4596
97 | 2569664.9523 | 1128288.1101
98 | 2569610.4901 | 1128265.3014
99 | 2569678.8943 | 1128293.949
100 | 2569625.2306 | 1128302.4123
101 | 2569652.0597 | 1128307.5909
102 | 2569706.0179 | 1128304.0622
103 | 2569596.6414 | 1128287.3933
104 | 2569674.1039 | 1128331.0139
105 | 2569707.7666 | 1128126.2646
106 | 2569701.8548 | 1128113.1581
107 | 2569687.4281 | 1128109.6808
108 | 2569812.3159 | 1128276.9043
109 | 2569812.7079 | 1128265.9635
110 | 2569829.2618 | 1128313.1487
111 | 2569801.6343 | 1128259.3157
112 | 2569786.6998 | 1128273.9645
113 | 2569850.0649 | 1128231.8707
114 | 2569700.4806 | 1128348.9124
115 | 2569683.9515 | 1128353.3478
116 | 2569694.5828 | 1128361.4029
117 | 2569727.9887 | 1128376.8207
118 | 2569761.4335 | 1128385.2467
119 | 2569802.6775 | 1128413.771
120 | 2569819.5309 | 1128413.0361
121 | 2569606.9456 | 1128982.4101
122 | 2569847.6265 | 1128402.0011
123 | 2569836.1463 | 1128401.4283
124 | 2569297.8684 | 1128934.8851
125 | 2569499.4585 | 1128290.1745
126 | 2569491.2317 | 1128285.8412
127 | 2569598.5218 | 1128238.6484

## line_std_types
| c_nf_per_km | r_ohm_per_km | x_ohm_per_km | max_i_ka | type | q_mm2 | alpha | voltage_rating
NAYY 4x50 SE | 210 | 0.642 | 0.083 | 0.142 | cs | 50 | 0.00403 | LV
NAYY 4x120 SE | 264 | 0.225 | 0.08 | 0.242 | cs | 120 | 0.00403 | LV
NAYY 4x150 SE | 261 | 0.208 | 0.08 | 0.27 | cs | 150 | 0.00403 | LV
NA2XS2Y 1x95 RM/25 12/20 kV | 216 | 0.313 | 0.132 | 0.252 | cs | 95 | 0.00403 | MV
NA2XS2Y 1x185 RM/25 12/20 kV | 273 | 0.161 | 0.117 | 0.362 | cs | 185 | 0.00403 | MV
NA2XS2Y 1x240 RM/25 12/20 kV | 304 | 0.122 | 0.112 | 0.421 | cs | 240 | 0.00403 | MV
NA2XS2Y 1x95 RM/25 6/10 kV | 315 | 0.313 | 0.123 | 0.249 | cs | 95 | 0.00403 | MV
NA2XS2Y 1x185 RM/25 6/10 kV | 406 | 0.161 | 0.11 | 0.358 | cs | 185 | 0.00403 | MV
NA2XS2Y 1x240 RM/25 6/10 kV | 456 | 0.122 | 0.105 | 0.416 | cs | 240 | 0.00403 | MV
NA2XS2Y 1x150 RM/25 12/20 kV | 250 | 0.206 | 0.116 | 0.319 | cs | 150 | 0.00403 | MV
NA2XS2Y 1x120 RM/25 12/20 kV | 230 | 0.253 | 0.119 | 0.283 | cs | 120 | 0.00403 | MV
NA2XS2Y 1x70 RM/25 12/20 kV | 190 | 0.443 | 0.132 | 0.22 | cs | 70 | 0.00403 | MV
NA2XS2Y 1x150 RM/25 6/10 kV | 360 | 0.206 | 0.11 | 0.315 | cs | 150 | 0.00403 | MV
NA2XS2Y 1x120 RM/25 6/10 kV | 340 | 0.253 | 0.113 | 0.28 | cs | 120 | 0.00403 | MV
NA2XS2Y 1x70 RM/25 6/10 kV | 280 | 0.443 | 0.123 | 0.217 | cs | 70 | 0.00403 | MV
N2XS(FL)2Y 1x120 RM/35 64/110 kV | 112 | 0.153 | 0.166 | 0.366 | cs | 120 | 0.00393 | HV
N2XS(FL)2Y 1x185 RM/35 64/110 kV | 125 | 0.099 | 0.156 | 0.457 | cs | 185 | 0.00393 | HV
N2XS(FL)2Y 1x240 RM/35 64/110 kV | 135 | 0.075 | 0.149 | 0.526 | cs | 240 | 0.00393 | HV
N2XS(FL)2Y 1x300 RM/35 64/110 kV | 144 | 0.06 | 0.144 | 0.588 | cs | 300 | 0.00393 | HV
15-AL1/3-ST1A 0.4 | 11 | 1.8769 | 0.35 | 0.105 | ol | 16 | 0.00403 | LV
24-AL1/4-ST1A 0.4 | 11.25 | 1.2012 | 0.335 | 0.14 | ol | 24 | 0.00403 | LV
48-AL1/8-ST1A 0.4 | 12.2 | 0.5939 | 0.3 | 0.21 | ol | 48 | 0.00403 | LV
94-AL1/15-ST1A 0.4 | 13.2 | 0.306 | 0.29 | 0.35 | ol | 94 | 0.00403 | LV
34-AL1/6-ST1A 10.0 | 9.7 | 0.8342 | 0.36 | 0.17 | ol | 34 | 0.00403 | MV
48-AL1/8-ST1A 10.0 | 10.1 | 0.5939 | 0.35 | 0.21 | ol | 48 | 0.00403 | MV
70-AL1/11-ST1A 10.0 | 10.4 | 0.4132 | 0.339 | 0.29 | ol | 70 | 0.00403 | MV
94-AL1/15-ST1A 10.0 | 10.75 | 0.306 | 0.33 | 0.35 | ol | 94 | 0.00403 | MV
122-AL1/20-ST1A 10.0 | 11.1 | 0.2376 | 0.323 | 0.41 | ol | 122 | 0.00403 | MV
149-AL1/24-ST1A 10.0 | 11.25 | 0.194 | 0.315 | 0.47 | ol | 149 | 0.00403 | MV
34-AL1/6-ST1A 20.0 | 9.15 | 0.8342 | 0.382 | 0.17 | ol | 34 | 0.00403 | MV
48-AL1/8-ST1A 20.0 | 9.5 | 0.5939 | 0.372 | 0.21 | ol | 48 | 0.00403 | MV
70-AL1/11-ST1A 20.0 | 9.7 | 0.4132 | 0.36 | 0.29 | ol | 70 | 0.00403 | MV
94-AL1/15-ST1A 20.0 | 10 | 0.306 | 0.35 | 0.35 | ol | 94 | 0.00403 | MV
122-AL1/20-ST1A 20.0 | 10.3 | 0.2376 | 0.344 | 0.41 | ol | 122 | 0.00403 | MV
149-AL1/24-ST1A 20.0 | 10.5 | 0.194 | 0.337 | 0.47 | ol | 149 | 0.00403 | MV
184-AL1/30-ST1A 20.0 | 10.75 | 0.1571 | 0.33 | 0.535 | ol | 184 | 0.00403 | MV
243-AL1/39-ST1A 20.0 | 11 | 0.1188 | 0.32 | 0.645 | ol | 243 | 0.00403 | MV
48-AL1/8-ST1A 110.0 | 8 | 0.5939 | 0.46 | 0.21 | ol | 48 | 0.00403 | HV
70-AL1/11-ST1A 110.0 | 8.4 | 0.4132 | 0.45 | 0.29 | ol | 70 | 0.00403 | HV
94-AL1/15-ST1A 110.0 | 8.65 | 0.306 | 0.44 | 0.35 | ol | 94 | 0.00403 | HV
122-AL1/20-ST1A 110.0 | 8.5 | 0.2376 | 0.43 | 0.41 | ol | 122 | 0.00403 | HV
149-AL1/24-ST1A 110.0 | 8.75 | 0.194 | 0.41 | 0.47 | ol | 149 | 0.00403 | HV
184-AL1/30-ST1A 110.0 | 8.8 | 0.1571 | 0.4 | 0.535 | ol | 184 | 0.00403 | HV
243-AL1/39-ST1A 110.0 | 9 | 0.1188 | 0.39 | 0.645 | ol | 243 | 0.00403 | HV
305-AL1/39-ST1A 110.0 | 9.2 | 0.0949 | 0.38 | 0.74 | ol | 305 | 0.00403 | HV
490-AL1/64-ST1A 110.0 | 9.75 | 0.059 | 0.37 | 0.96 | ol | 490 | 0.00403 | HV
679-AL1/86-ST1A 110.0 | 9.95 | 0.042 | 0.36 | 1.15 | ol | 679 | 0.00403 | HV
490-AL1/64-ST1A 220.0 | 10 | 0.059 | 0.285 | 0.96 | ol | 490 | 0.00403 | HV
679-AL1/86-ST1A 220.0 | 11.7 | 0.042 | 0.275 | 1.15 | ol | 679 | 0.00403 | HV
490-AL1/64-ST1A 380.0 | 11 | 0.059 | 0.253 | 0.96 | ol | 490 | 0.00403 | HV
679-AL1/86-ST1A 380.0 | 14.6 | 0.042 | 0.25 | 1.15 | ol | 679 | 0.00403 | HV

## trafo_std_types
| i0_percent | pfe_kw | vkr_percent | sn_mva | vn_lv_kv | vn_hv_kv | vk_percent | shift_degree | vector_group | tap_side | tap_neutral | tap_min | tap_max | tap_step_degree | tap_step_percent | tap_phase_shifter
160 MVA 380/110 kV | 0.06 | 60 | 0.25 | 160 | 110 | 380 | 12.2 | 0 | Yy0 | hv | 0 | -9 | 9 | 0 | 1.5 | FALSE
100 MVA 220/110 kV | 0.06 | 55 | 0.26 | 100 | 110 | 220 | 12 | 0 | Yy0 | hv | 0 | -9 | 9 | 0 | 1.5 | FALSE
63 MVA 110/20 kV | 0.04 | 22 | 0.32 | 63 | 20 | 110 | 18 | 150 | YNd5 | hv | 0 | -9 | 9 | 0 | 1.5 | FALSE
40 MVA 110/20 kV | 0.05 | 18 | 0.34 | 40 | 20 | 110 | 16.2 | 150 | YNd5 | hv | 0 | -9 | 9 | 0 | 1.5 | FALSE
25 MVA 110/20 kV | 0.07 | 14 | 0.41 | 25 | 20 | 110 | 12 | 150 | YNd5 | hv | 0 | -9 | 9 | 0 | 1.5 | FALSE
63 MVA 110/10 kV | 0.04 | 22 | 0.32 | 63 | 10 | 110 | 18 | 150 | YNd5 | hv | 0 | -9 | 9 | 0 | 1.5 | FALSE
40 MVA 110/10 kV | 0.05 | 18 | 0.34 | 40 | 10 | 110 | 16.2 | 150 | YNd5 | hv | 0 | -9 | 9 | 0 | 1.5 | FALSE
25 MVA 110/10 kV | 0.07 | 14 | 0.41 | 25 | 10 | 110 | 12 | 150 | YNd5 | hv | 0 | -9 | 9 | 0 | 1.5 | FALSE
0.25 MVA 20/0.4 kV | 0.32 | 0.8 | 1.44 | 0.25 | 0.4 | 20 | 6 | 150 | Yzn5 | hv | 0 | -2 | 2 | 0 | 2.5 | FALSE
0.4 MVA 20/0.4 kV | 0.3375 | 1.35 | 1.425 | 0.4 | 0.4 | 20 | 6 | 150 | Dyn5 | hv | 0 | -2 | 2 | 0 | 2.5 | FALSE
0.63 MVA 20/0.4 kV | 0.2619 | 1.65 | 1.206 | 0.63 | 0.4 | 20 | 6 | 150 | Dyn5 | hv | 0 | -2 | 2 | 0 | 2.5 | FALSE
0.25 MVA 10/0.4 kV | 0.24 | 0.6 | 1.2 | 0.25 | 0.4 | 10 | 4 | 150 | Dyn5 | hv | 0 | -2 | 2 | 0 | 2.5 | FALSE
0.4 MVA 10/0.4 kV | 0.2375 | 0.95 | 1.325 | 0.4 | 0.4 | 10 | 4 | 150 | Dyn5 | hv | 0 | -2 | 2 | 0 | 2.5 | FALSE
0.63 MVA 10/0.4 kV | 0.1873 | 1.18 | 1.0794 | 0.63 | 0.4 | 10 | 4 | 150 | Dyn5 | hv | 0 | -2 | 2 | 0 | 2.5 | FALSE

## trafo3w_std_types
| sn_hv_mva | sn_mv_mva | sn_lv_mva | vn_hv_kv | vn_mv_kv | vn_lv_kv | vk_hv_percent | vk_mv_percent | vk_lv_percent | vkr_hv_percent | vkr_mv_percent | vkr_lv_percent | pfe_kw | i0_percent | shift_mv_degree | shift_lv_degree | vector_group | tap_side | tap_neutral | tap_min | tap_max | tap_step_percent
63/25/38 MVA 110/20/10 kV | 63 | 25 | 38 | 110 | 20 | 10 | 10.4 | 10.4 | 10.4 | 0.28 | 0.32 | 0.35 | 35 | 0.89 | 0 | 0 | YN0yn0yn0 | hv | 0 | -10 | 10 | 1.2
63/25/38 MVA 110/10/10 kV | 63 | 25 | 38 | 110 | 10 | 10 | 10.4 | 10.4 | 10.4 | 0.28 | 0.32 | 0.35 | 35 | 0.89 | 0 | 0 | YN0yn0yn0 | hv | 0 | -10 | 10 | 1.2

## fuse_std_types
| fuse_type | i_rated_a | t_avg | t_min | t_total | x_avg | x_min | x_total
HV 100A | HV 100A | 100 | 0 | [10.0, 3.64, 0.854, 0.281, 0.1, 0.0531, 0.022, 0.01] | [10.0, 4.267, 1.21, 0.403, 0.1, 0.058, 0.022, 0.01] | 0 | [300.0, 350.0, 450.0, 550.0, 700.0, 850.0, 1200.0, 1752.0] | [600.0, 700.0, 900.0, 1150.0, 1665.0, 2000.0, 3000.0, 4313.0]
HV 10A | HV 10A | 10 | 0 | [10.0, 1675.0, 0.344, 0.156, 0.1, 0.0417, 0.0171, 0.01] | [10.0, 1.3, 0.3, 0.155, 0.1, 0.0555, 0.023, 0.01] | 0 | [30.0, 32.0, 35.0, 37.0, 39.0, 50.0, 70.0, 88.0] | [60.0, 70.0, 80.0, 87.0, 94.0, 110.0, 150.0, 216.0]
HV 125A | HV 125A | 125 | 0 | [10.0, 1.82, 0.344, 0.1, 0.0467, 0.0269, 0.01] | [10.0, 2.478, 0.426, 0.1, 0.0427, 0.0211, 0.01] | 0 | [375.0, 500.0, 700.0, 925.0, 1200.0, 1500.0, 2341.0] | [750.0, 1000.0, 1500.0, 2200.0, 3000.0, 4000.0, 5765.0]
HV 160A | HV 160A | 160 | 0 | [10.0, 4.15, 1.03, 0.198, 0.1, 0.051, 0.0172, 0.01] | [10.0, 2.3, 0.734, 0.274, 0.1, 0.046, 0.0177, 0.01] | 0 | [480.0, 550.0, 700.0, 1000.0, 1260.0, 1600.0, 2500.0, 3227.0] | [960.0, 1300.0, 1700.0, 2200.0, 2996.0, 4000.0, 6000.0, 7946.0]
HV 16A | HV 16A | 16 | 0 | [10.0, 0.352, 0.164, 0.1, 0.0649, 0.0342, 0.01] | [10.0, 2.34, 0.722, 0.181, 0.1, 0.055, 0.0296, 0.01] | 0 | [48.0, 60.0, 65.0, 71.0, 80.0, 100.0, 162.0] | [96.0, 110.0, 125.0, 150.0, 168.0, 200.0, 250.0, 398.0]
HV 200A | HV 200A | 200 | 0 | [10.0, 4.267, 1.21, 0.403, 0.1, 0.058, 0.022, 0.01] | [10.0, 3.73, 1.654, 0.328, 0.1, 0.0531, 0.019, 0.01] | 0 | [600.0, 700.0, 900.0, 1150.0, 1665.0, 2000.0, 3000.0, 4313.0] | [1200.0, 1500.0, 1800.0, 2700.0, 3960.0, 5000.0, 7500.0, 10620.0]
HV 20A | HV 20A | 20 | 0 | [10.0, 1.3, 0.3, 0.155, 0.1, 0.0555, 0.023, 0.01] | [10.0, 1.3, 0.161, 0.1, 0.0611, 0.0399, 0.0141, 0.01] | 0 | [60.0, 70.0, 80.0, 87.0, 94.0, 110.0, 150.0, 216.0] | [120.0, 150.0, 200.0, 223.0, 260.0, 300.0, 450.0, 532.0]
HV 25A | HV 25A | 25 | 0 | [10.0, 2.512, 0.833, 0.299, 0.1, 0.0372, 0.0223, 0.01] | [10.0, 3.125, 0.597, 0.198, 0.1, 0.0378, 0.022, 0.01] | 0 | [75.0, 82.0, 90.0, 100.0, 124.0, 170.0, 200.0, 289.0] | [150.0, 170.0, 210.0, 250.0, 294.0, 400.0, 500.0, 711.0]
HV 31.5A | HV 31.5A | 31.5 | 0 | [10.0, 2.34, 0.722, 0.181, 0.1, 0.055, 0.0296, 0.01] | [10.0, 2.84, 0.368, 0.164, 0.1, 0.0621, 0.0378, 0.0195, 0.01] | 0 | [95.0, 110.0, 125.0, 150.0, 165.0, 200.0, 250.0, 390.0] | [189.0, 220.0, 300.0, 350.0, 393.0, 450.0, 530.0, 700.0, 960.0]
HV 40A | HV 40A | 40 | 0 | [10.0, 1.3, 0.161, 0.1, 0.0611, 0.0399, 0.0141, 0.01] | [10.0, 2.05, 0.369, 0.198, 0.1, 0.051, 0.0298, 0.01] | 0 | [120.0, 150.0, 200.0, 223.0, 260.0, 300.0, 450.0, 532.0] | [240.0, 300.0, 400.0, 450.0, 530.0, 650.0, 800.0, 1311.0]
HV 50A | HV 50A | 50 | 0 | [10.0, 3.215, 0.597, 0.198, 0.1, 0.0378, 0.022, 0.01] | [10.0, 3.64, 0.854, 0.281, 0.1, 0.0531, 0.022, 0.01] | 0 | [150.0, 170.0, 210.0, 250.0, 294.0, 400.0, 500.0, 711.0] | [300.0, 350.0, 450.0, 550.0, 700.0, 850.0, 1200.0, 1752.0]
HV 6.3A | HV 6.3A | 6.3 | 0 | [10.0, 1.39, 0.344, 0.168, 0.1, 0.056, 0.0263, 0.01] | [10.0, 1.711, 0.516, 0.198, 0.1, 0.0634, 0.0303, 0.01] | 0 | [19.0, 19.5, 20.4, 20.8, 22.0, 25.0, 32.0, 48.0] | [38.0, 40.0, 43.0, 48.0, 53.0, 60.0, 75.0, 118.0]
HV 63A | HV 63A | 63 | 0 | [10.0, 2.84, 0.368, 0.164, 0.1, 0.0621, 0.0378, 0.0195, 0.01] | [10.0, 1.82, 0.344, 0.1, 0.0467, 0.0269, 0.01] | 0 | [189.0, 220.0, 300.0, 350.0, 393.0, 450.0, 530.0, 700.0, 961.0] | [378.0, 500.0, 700.0, 934.0, 1200.0, 1500.0, 2366.0]
HV 80A | HV 80A | 80 | 0 | [10.0, 2.05, 0.369, 0.198, 0.1, 0.051, 0.0298, 0.01] | [10.0, 4.15, 1.03, 0.198, 0.1, 0.051, 0.0172, 0.01] | 0 | [240.0, 300.0, 400.0, 450.0, 530.0, 650.0, 800.0, 1311.0] | [480.0, 550.0, 700.0, 1000.0, 1260.0, 1600.0, 2500.0, 3227.0]
Siemens NH-1-100 | Siemens NH-1-100 | 100 | [5400.0, 2000.0, 400.0, 20.0, 1.0, 0.2, 0.012, 0.004] | 0 | 0 | [150.0, 190.0, 250.0, 430.0, 900.0, 1250.0, 2700.0, 3600.0] | 0 | 0
Siemens NH-1-125 | Siemens NH-1-125 | 125 | [4800.0, 120.0, 7.0, 0.1, 0.004] | 0 | 0 | [180.0, 400.0, 740.0, 2000.0, 4250.0] | 0 | 0
Siemens NH-1-16 | Siemens NH-1-16 | 16 | [4000.0, 400.0, 2.0, 0.1, 0.04, 0.01] | 0 | 0 | [26.0, 35.0, 75.0, 150.0, 200.0, 300.0] | 0 | 0
Siemens NH-1-160 | Siemens NH-1-160 | 160 | [4800.0, 120.0, 7.0, 0.1, 0.004] | 0 | 0 | [210.0, 500.0, 900.0, 2300.0, 5000.0] | 0 | 0
Siemens NH-1-25 | Siemens NH-1-25 | 25 | [4000.0, 1000.0, 10.0, 0.2, 0.02, 0.01] | 0 | 0 | [40.0, 50.0, 100.0, 210.0, 400.0, 500.0] | 0 | 0
Siemens NH-1-50 | Siemens NH-1-50 | 50 | [4000.0, 40.0, 4.0, 1.0, 0.02, 0.01] | 0 | 0 | [86.0, 200.0, 300.0, 400.0, 1000.0, 1280.0] | 0 | 0
Siemens NH-1-63 | Siemens NH-1-63 | 63 | [4000.0, 100.0, 10.0, 2.0, 0.04, 0.01] | 0 | 0 | [100.0, 200.0, 300.0, 400.0, 1000.0, 1500.0] | 0 | 0
Siemens NH-1-80 | Siemens NH-1-80 | 80 | [4800.0, 120.0, 7.0, 0.1, 0.01] | 0 | 0 | [150.58, 250.0, 450.0, 1150.0, 2470.0] | 0 | 0
Siemens NH-2-1000 | Siemens NH-2-1000 | 1000 | [4800.0, 120.0, 7.0, 0.1, 0.004] | 0 | 0 | [1900.0, 3500.0, 8400.0, 24000.0, 52000.0] | 0 | 0
Siemens NH-2-200 | Siemens NH-2-200 | 200 | [4800.0, 120.0, 7.0, 0.1, 0.004] | 0 | 0 | [280.0, 650.0, 1200.0, 3000.0, 7000.0] | 0 | 0
Siemens NH-2-224 | Siemens NH-2-224 | 224 | [4800.0, 120.0, 7.0, 0.2, 0.04, 0.004] | 0 | 0 | [400.0, 750.0, 1453.0, 3025.0, 4315.0, 7600.0] | 0 | 0
Siemens NH-2-250 | Siemens NH-2-250 | 250 | [4800.0, 120.0, 7.0, 0.1, 0.004] | 0 | 0 | [450.0, 800.0, 1650.0, 4000.0, 8500.0] | 0 | 0
Siemens NH-2-315 | Siemens NH-2-315 | 315 | [4800.0, 120.0, 7.0, 0.1, 0.004] | 0 | 0 | [550.0, 920.0, 1900.0, 5000.0, 11000.0] | 0 | 0
Siemens NH-2-355 | Siemens NH-2-355 | 355 | [4800.0, 120.0, 6.0, 0.1, 0.004] | 0 | 0 | [650.0, 1116.27, 2350.0, 5840.0, 12790.0] | 0 | 0
Siemens NH-2-400 | Siemens NH-2-400 | 400 | [4800.0, 120.0, 7.0, 0.1, 0.004] | 0 | 0 | [720.0, 1350.0, 2800.0, 6500.0, 15000.0] | 0 | 0
Siemens NH-2-425 | Siemens NH-2-425 | 425 | [4800.0, 120.0, 7.0, 0.1, 0.004] | 0 | 0 | [850.0, 1500.0, 3050.0, 7500.0, 16500.0] | 0 | 0
Siemens NH-2-630 | Siemens NH-2-630 | 630 | [4800.0, 120.0, 7.0, 0.1, 0.004] | 0 | 0 | [1200.0, 2000.0, 4800.0, 12000.0, 26000.0] | 0 | 0

## dtypes
| element | column | dtype
0 | bus | name | object
1 | bus | vn_kv | float64
2 | bus | type | object
3 | bus | zone | object
4 | bus | in_service | bool
5 | load | name | object
6 | load | bus | uint32
7 | load | p_mw | float64
8 | load | q_mvar | float64
9 | load | const_z_percent | float64
10 | load | const_i_percent | float64
11 | load | sn_mva | float64
12 | load | scaling | float64
13 | load | in_service | bool
14 | load | type | object
15 | ext_grid | name | object
16 | ext_grid | bus | uint32
17 | ext_grid | vm_pu | float64
18 | ext_grid | va_degree | float64
19 | ext_grid | slack_weight | float64
20 | ext_grid | in_service | bool
21 | line | name | object
22 | line | std_type | object
23 | line | from_bus | uint32
24 | line | to_bus | uint32
25 | line | length_km | float64
26 | line | r_ohm_per_km | float64
27 | line | x_ohm_per_km | float64
28 | line | c_nf_per_km | float64
29 | line | g_us_per_km | float64
30 | line | max_i_ka | float64
31 | line | df | float64
32 | line | parallel | uint32
33 | line | type | object
34 | line | in_service | bool
35 | trafo | name | object
36 | trafo | std_type | object
37 | trafo | hv_bus | uint32
38 | trafo | lv_bus | uint32
39 | trafo | sn_mva | float64
40 | trafo | vn_hv_kv | float64
41 | trafo | vn_lv_kv | float64
42 | trafo | vk_percent | float64
43 | trafo | vkr_percent | float64
44 | trafo | pfe_kw | float64
45 | trafo | i0_percent | float64
46 | trafo | shift_degree | float64
47 | trafo | tap_side | object
48 | trafo | tap_neutral | int32
49 | trafo | tap_min | int32
50 | trafo | tap_max | int32
51 | trafo | tap_step_percent | float64
52 | trafo | tap_step_degree | float64
53 | trafo | tap_pos | int32
54 | trafo | tap_phase_shifter | bool
55 | trafo | parallel | uint32
56 | trafo | df | float64
57 | trafo | in_service | bool
58 | line_geodata | coords | object
59 | bus_geodata | x | float64
60 | bus_geodata | y | float64
61 | bus_geodata | coords | object

## parameters
| version | format_version | converged | OPF_converged | name | f_hz | sn_mva
0 | 2.14.6 | 2.14.0 | FALSE | FALSE |  | 50 | 1