## bus
| name | vn_kv | type | zone | in_service
0 | bus_LV_5409-53_0_3_node_0 | 0.4 | n |  | TRUE
1 | bus_LV_5409-53_0_3_node_1 | 0.4 | n |  | TRUE
2 | bus_LV_5409-53_0_3_node_2 | 0.4 | n |  | TRUE
3 | bus_LV_5409-53_0_3_node_24 | 0.4 | n |  | TRUE
4 | bus_LV_5409-53_0_3_node_23 | 0.4 | n |  | TRUE
5 | bus_LV_5409-53_0_3_node_22 | 0.4 | n |  | TRUE
6 | bus_LV_5409-53_0_3_node_3 | 0.4 | n |  | TRUE
7 | bus_LV_5409-53_0_3_node_4 | 0.4 | n |  | TRUE
8 | bus_LV_5409-53_0_3_node_6 | 0.4 | n |  | TRUE
9 | bus_LV_5409-53_0_3_node_5 | 0.4 | n |  | TRUE
10 | bus_LV_5409-53_0_3_node_11 | 0.4 | n |  | TRUE
11 | bus_LV_5409-53_0_3_node_41 | 0.4 | n |  | TRUE
12 | bus_LV_5409-53_0_3_node_40 | 0.4 | n |  | TRUE
13 | bus_LV_5409-53_0_3_node_56 | 0.4 | n |  | TRUE
14 | bus_LV_5409-53_0_3_node_12 | 0.4 | n |  | TRUE
15 | bus_LV_5409-53_0_3_node_7 | 0.4 | n |  | TRUE
16 | bus_LV_5409-53_0_3_node_8 | 0.4 | n |  | TRUE
17 | bus_LV_5409-53_0_3_node_9 | 0.4 | n |  | TRUE
18 | bus_LV_5409-53_0_3_node_10 | 0.4 | n |  | TRUE
19 | bus_LV_5409-53_0_3_node_15 | 0.4 | n |  | TRUE
20 | bus_LV_5409-53_0_3_node_13 | 0.4 | n |  | TRUE
21 | bus_LV_5409-53_0_3_node_21 | 0.4 | n |  | TRUE
22 | bus_LV_5409-53_0_3_node_14 | 0.4 | n |  | TRUE
23 | bus_LV_5409-53_0_3_node_61 | 0.4 | n |  | TRUE
24 | bus_LV_5409-53_0_3_node_60 | 0.4 | n |  | TRUE
25 | bus_LV_5409-53_0_3_node_28 | 0.4 | n |  | TRUE
26 | bus_LV_5409-53_0_3_node_20 | 0.4 | n |  | TRUE
27 | bus_LV_5409-53_0_3_node_16 | 0.4 | n |  | TRUE
28 | bus_LV_5409-53_0_3_node_17 | 0.4 | n |  | TRUE
29 | bus_LV_5409-53_0_3_node_18 | 0.4 | n |  | TRUE
30 | bus_LV_5409-53_0_3_node_49 | 0.4 | n |  | TRUE
31 | bus_LV_5409-53_0_3_node_48 | 0.4 | n |  | TRUE
32 | bus_LV_5409-53_0_3_node_19 | 0.4 | n |  | TRUE
33 | bus_LV_5409-53_0_3_node_32 | 0.4 | n |  | TRUE
34 | bus_LV_5409-53_0_3_node_27 | 0.4 | n |  | TRUE
35 | bus_LV_5409-53_0_3_node_25 | 0.4 | n |  | TRUE
36 | bus_LV_5409-53_0_3_node_26 | 0.4 | n |  | TRUE
37 | bus_LV_5409-53_0_3_node_64 | 0.4 | n |  | TRUE
38 | bus_LV_5409-53_0_3_node_65 | 0.4 | n |  | TRUE
39 | bus_LV_5409-53_0_3_node_34 | 0.4 | n |  | TRUE
40 | bus_LV_5409-53_0_3_node_62 | 0.4 | n |  | TRUE
41 | bus_LV_5409-53_0_3_node_29 | 0.4 | n |  | TRUE
42 | bus_LV_5409-53_0_3_node_30 | 0.4 | n |  | TRUE
43 | bus_LV_5409-53_0_3_node_33 | 0.4 | n |  | TRUE
44 | bus_LV_5409-53_0_3_node_58 | 0.4 | n |  | TRUE
45 | bus_LV_5409-53_0_3_node_59 | 0.4 | n |  | TRUE
46 | bus_LV_5409-53_0_3_node_35 | 0.4 | n |  | TRUE
47 | bus_LV_5409-53_0_3_node_36 | 0.4 | n |  | TRUE
48 | bus_LV_5409-53_0_3_node_38 | 0.4 | n |  | TRUE
49 | bus_LV_5409-53_0_3_node_39 | 0.4 | n |  | TRUE
50 | bus_LV_5409-53_0_3_node_46 | 0.4 | n |  | TRUE
51 | bus_LV_5409-53_0_3_node_45 | 0.4 | n |  | TRUE
52 | bus_LV_5409-53_0_3_node_42 | 0.4 | n |  | TRUE
53 | bus_LV_5409-53_0_3_node_51 | 0.4 | n |  | TRUE
54 | bus_LV_5409-53_0_3_node_43 | 0.4 | n |  | TRUE
55 | bus_LV_5409-53_0_3_node_44 | 0.4 | n |  | TRUE
56 | bus_LV_5409-53_0_3_node_57 | 0.4 | n |  | TRUE
57 | bus_LV_5409-53_0_3_node_52 | 0.4 | n |  | TRUE
58 | bus_LV_5409-53_0_3_node_47 | 0.4 | n |  | TRUE
59 | bus_LV_5409-53_0_3_node_50 | 0.4 | n |  | TRUE
60 | bus_LV_5409-53_0_3_node_53 | 0.4 | n |  | TRUE
61 | bus_LV_5409-53_0_3_node_54 | 0.4 | n |  | TRUE
62 | bus_LV_5409-53_0_3_node_55 | 0.4 | n |  | TRUE
63 | bus_MV_191_0_node_20 | 20 | n |  | TRUE

## load
| name | bus | p_mw | q_mvar | const_z_percent | const_i_percent | sn_mva | scaling | in_service | type
0 | LV_5409-53_0_3_load_0 | 0 | 0.0010635 | 0.00026653 | 0 | 0 |  | 1 | TRUE | wye
1 | LV_5409-53_0_3_load_23 | 4 | 0.0010833 | 0.00027151 | 0 | 0 |  | 1 | TRUE | wye
2 | LV_5409-53_0_3_load_22 | 5 | 0.002782 | 0.00069725 | 0 | 0 |  | 1 | TRUE | wye
3 | LV_5409-53_0_3_load_3 | 6 | 0.016635 | 0.0041692 | 0 | 0 |  | 1 | TRUE | wye
4 | LV_5409-53_0_3_load_6 | 8 | 0.019841 | 0.0049727 | 0 | 0 |  | 1 | TRUE | wye
5 | LV_5409-53_0_3_load_11 | 10 | 0.016521 | 0.0041406 | 0 | 0 |  | 1 | TRUE | wye
6 | LV_5409-53_0_3_load_41 | 11 | 0.0078464 | 0.0019665 | 0 | 0 |  | 1 | TRUE | wye
7 | LV_5409-53_0_3_load_40 | 12 | 0.016818 | 0.0042149 | 0 | 0 |  | 1 | TRUE | wye
8 | LV_5409-53_0_3_load_56 | 13 | 0.0024775 | 0.00062091 | 0 | 0 |  | 1 | TRUE | wye
9 | LV_5409-53_0_3_load_7 | 15 | 0.0013163 | 0.0003299 | 0 | 0 |  | 1 | TRUE | wye
10 | LV_5409-53_0_3_load_10 | 18 | 0.002343 | 0.00058722 | 0 | 0 |  | 1 | TRUE | wye
11 | LV_5409-53_0_3_load_15 | 19 | 0.0012739 | 0.00031928 | 0 | 0 |  | 1 | TRUE | wye
12 | LV_5409-53_0_3_load_13 | 20 | 0.0023548 | 0.00059017 | 0 | 0 |  | 1 | TRUE | wye
13 | LV_5409-53_0_3_load_14 | 22 | 0.0011951 | 0.00029952 | 0 | 0 |  | 1 | TRUE | wye
14 | LV_5409-53_0_3_load_61 | 23 | 0.0045893 | 0.0011502 | 0 | 0 |  | 1 | TRUE | wye
15 | LV_5409-53_0_3_load_16 | 27 | 0.0081019 | 0.0020305 | 0 | 0 |  | 1 | TRUE | wye
16 | LV_5409-53_0_3_load_49 | 30 | 0.0040728 | 0.0010207 | 0 | 0 |  | 1 | TRUE | wye
17 | LV_5409-53_0_3_load_19 | 32 | 0.0019236 | 0.0004821 | 0 | 0 |  | 1 | TRUE | wye
18 | LV_5409-53_0_3_load_27 | 34 | 0.0020247 | 0.00050743 | 0 | 0 |  | 1 | TRUE | wye
19 | LV_5409-53_0_3_load_25 | 35 | 0.0022547 | 0.00056508 | 0 | 0 |  | 1 | TRUE | wye
20 | LV_5409-53_0_3_load_26 | 36 | 0.0020077 | 0.00050318 | 0 | 0 |  | 1 | TRUE | wye
21 | LV_5409-53_0_3_load_64 | 37 | 0.0022529 | 0.00056462 | 0 | 0 |  | 1 | TRUE | wye
22 | LV_5409-53_0_3_load_65 | 38 | 0.0023192 | 0.00058125 | 0 | 0 |  | 1 | TRUE | wye
23 | LV_5409-53_0_3_load_34 | 39 | 0.0019477 | 0.00048814 | 0 | 0 |  | 1 | TRUE | wye
24 | LV_5409-53_0_3_load_62 | 40 | 0.0036411 | 0.00091254 | 0 | 0 |  | 1 | TRUE | wye
25 | LV_5409-53_0_3_load_29 | 41 | 0.0013602 | 0.00034089 | 0 | 0 |  | 1 | TRUE | wye
26 | LV_5409-53_0_3_load_33 | 43 | 0.0017423 | 0.00043666 | 0 | 0 |  | 1 | TRUE | wye
27 | LV_5409-53_0_3_load_58 | 44 | 0.0031529 | 0.00079018 | 0 | 0 |  | 1 | TRUE | wye
28 | LV_5409-53_0_3_load_35 | 46 | 0.019561 | 0.0049025 | 0 | 0 |  | 1 | TRUE | wye
29 | LV_5409-53_0_3_load_38 | 48 | 0.0016764 | 0.00042016 | 0 | 0 |  | 1 | TRUE | wye
30 | LV_5409-53_0_3_load_46 | 50 | 0.0015076 | 0.00037784 | 0 | 0 |  | 1 | TRUE | wye
31 | LV_5409-53_0_3_load_45 | 51 | 0.0014221 | 0.00035642 | 0 | 0 |  | 1 | TRUE | wye
32 | LV_5409-53_0_3_load_42 | 52 | 0.0020397 | 0.0005112 | 0 | 0 |  | 1 | TRUE | wye
33 | LV_5409-53_0_3_load_51 | 53 | 0.0040956 | 0.0010265 | 0 | 0 |  | 1 | TRUE | wye
34 | LV_5409-53_0_3_load_43 | 54 | 0.0015833 | 0.00039682 | 0 | 0 |  | 1 | TRUE | wye
35 | LV_5409-53_0_3_load_44 | 55 | 0.0016223 | 0.0004066 | 0 | 0 |  | 1 | TRUE | wye
36 | LV_5409-53_0_3_load_57 | 56 | 0.0012235 | 0.00030663 | 0 | 0 |  | 1 | TRUE | wye
37 | LV_5409-53_0_3_load_52 | 57 | 0.0015569 | 0.0003902 | 0 | 0 |  | 1 | TRUE | wye
38 | LV_5409-53_0_3_load_47 | 58 | 0.0036994 | 0.00092717 | 0 | 0 |  | 1 | TRUE | wye
39 | LV_5409-53_0_3_load_50 | 59 | 0.0030836 | 0.00077282 | 0 | 0 |  | 1 | TRUE | wye
40 | LV_5409-53_0_3_load_54 | 61 | 0.0028891 | 0.00072408 | 0 | 0 |  | 1 | TRUE | wye
41 | LV_5409-53_0_3_load_55 | 62 | 0.0045357 | 0.0011367 | 0 | 0 |  | 1 | TRUE | wye

## ext_grid
| name | bus | vm_pu | va_degree | slack_weight | in_service
0 |  | 30 | 1 | 0 | 1 | TRUE

## line
| name | std_type | from_bus | to_bus | length_km | r_ohm_per_km | x_ohm_per_km | c_nf_per_km | g_us_per_km | max_i_ka | df | parallel | type | in_service
0 | LV_5409-53_0_3_line_0 | NAYY 4x150 SE | 0 | 1 | 0.042859 | 0.208 | 0.08 | 261 | 0 | 0.27 | 1 | 1 | cs | TRUE
1 | LV_5409-53_0_3_line_1 | NAYY 4x150 SE | 1 | 2 | 0.022406 | 0.208 | 0.08 | 261 | 0 | 0.27 | 1 | 1 | cs | TRUE
2 | LV_5409-53_0_3_line_2 | NAYY 4x150 SE | 2 | 3 | 0.031765 | 0.208 | 0.08 | 261 | 0 | 0.27 | 1 | 1 | cs | TRUE
3 | LV_5409-53_0_3_line_3 | NAYY 4x150 SE | 2 | 4 | 0.029067 | 0.208 | 0.08 | 261 | 0 | 0.27 | 1 | 1 | cs | TRUE
4 | LV_5409-53_0_3_line_4 | NAYY 4x150 SE | 3 | 5 | 0.051594 | 0.208 | 0.08 | 261 | 0 | 0.27 | 1 | 1 | cs | TRUE
5 | LV_5409-53_0_3_line_5 | NAYY 4x150 SE | 5 | 26 | 0.020897 | 0.208 | 0.08 | 261 | 0 | 0.27 | 1 | 1 | cs | TRUE
6 | LV_5409-53_0_3_line_6 | NAYY 4x150 SE | 6 | 7 | 0.046261 | 0.208 | 0.08 | 261 | 0 | 0.27 | 1 | 2 | cs | TRUE
7 | LV_5409-53_0_3_line_7 | NAYY 4x150 SE | 6 | 8 | 0.0409 | 0.208 | 0.08 | 261 | 0 | 0.27 | 1 | 2 | cs | TRUE
8 | LV_5409-53_0_3_line_8 | NAYY 4x150 SE | 7 | 9 | 0.006971 | 0.208 | 0.08 | 261 | 0 | 0.27 | 1 | 2 | cs | TRUE
9 | LV_5409-53_0_3_line_9 | NAYY 4x150 SE | 8 | 10 | 0.050644 | 0.208 | 0.08 | 261 | 0 | 0.27 | 1 | 2 | cs | TRUE
10 | LV_5409-53_0_3_line_10 | NAYY 4x150 SE | 9 | 11 | 0.013911 | 0.208 | 0.08 | 261 | 0 | 0.27 | 1 | 2 | cs | TRUE
11 | LV_5409-53_0_3_line_11 | NAYY 4x150 SE | 9 | 12 | 0.025274 | 0.208 | 0.08 | 261 | 0 | 0.27 | 1 | 1 | cs | TRUE
12 | LV_5409-53_0_3_line_12 | NAYY 4x150 SE | 10 | 14 | 0.061023 | 0.208 | 0.08 | 261 | 0 | 0.27 | 1 | 2 | cs | TRUE
13 | LV_5409-53_0_3_line_13 | NAYY 4x150 SE | 11 | 13 | 0.032458 | 0.208 | 0.08 | 261 | 0 | 0.27 | 1 | 2 | cs | TRUE
14 | LV_5409-53_0_3_line_14 | NAYY 4x150 SE | 13 | 29 | 0.018211 | 0.208 | 0.08 | 261 | 0 | 0.27 | 1 | 2 | cs | TRUE
15 | LV_5409-53_0_3_line_15 | NAYY 4x150 SE | 14 | 23 | 0.065166 | 0.208 | 0.08 | 261 | 0 | 0.27 | 1 | 2 | cs | TRUE
16 | LV_5409-53_0_3_line_16 | NAYY 4x150 SE | 15 | 16 | 0.021424 | 0.208 | 0.08 | 261 | 0 | 0.27 | 1 | 1 | cs | TRUE
17 | LV_5409-53_0_3_line_17 | NAYY 4x150 SE | 16 | 17 | 0.021777 | 0.208 | 0.08 | 261 | 0 | 0.27 | 1 | 1 | cs | TRUE
18 | LV_5409-53_0_3_line_18 | NAYY 4x150 SE | 16 | 18 | 0.014335 | 0.208 | 0.08 | 261 | 0 | 0.27 | 1 | 1 | cs | TRUE
19 | LV_5409-53_0_3_line_19 | NAYY 4x150 SE | 17 | 19 | 0.0028503 | 0.208 | 0.08 | 261 | 0 | 0.27 | 1 | 1 | cs | TRUE
20 | LV_5409-53_0_3_line_20 | NAYY 4x150 SE | 17 | 20 | 0.028809 | 0.208 | 0.08 | 261 | 0 | 0.27 | 1 | 1 | cs | TRUE
21 | LV_5409-53_0_3_line_21 | NAYY 4x150 SE | 19 | 21 | 0.023094 | 0.208 | 0.08 | 261 | 0 | 0.27 | 1 | 1 | cs | TRUE
22 | LV_5409-53_0_3_line_22 | NAYY 4x150 SE | 20 | 22 | 0.0090784 | 0.208 | 0.08 | 261 | 0 | 0.27 | 1 | 1 | cs | TRUE
23 | LV_5409-53_0_3_line_23 | NAYY 4x150 SE | 21 | 25 | 0.035067 | 0.208 | 0.08 | 261 | 0 | 0.27 | 1 | 1 | cs | TRUE
24 | LV_5409-53_0_3_line_24 | NAYY 4x150 SE | 21 | 26 | 0.005565 | 0.208 | 0.08 | 261 | 0 | 0.27 | 1 | 1 | cs | TRUE
25 | LV_5409-53_0_3_line_25 | NAYY 4x150 SE | 23 | 24 | 0.015384 | 0.208 | 0.08 | 261 | 0 | 0.27 | 1 | 2 | cs | TRUE
26 | LV_5409-53_0_3_line_26 | NAYY 4x150 SE | 24 | 45 | 0.00454 | 0.208 | 0.08 | 261 | 0 | 0.27 | 1 | 2 | cs | TRUE
27 | LV_5409-53_0_3_line_27 | NAYY 4x150 SE | 25 | 33 | 0.040801 | 0.208 | 0.08 | 261 | 0 | 0.27 | 1 | 1 | cs | TRUE
28 | LV_5409-53_0_3_line_28 | NAYY 4x150 SE | 25 | 34 | 0.01628 | 0.208 | 0.08 | 261 | 0 | 0.27 | 1 | 1 | cs | TRUE
29 | LV_5409-53_0_3_line_29 | NAYY 4x150 SE | 26 | 32 | 0.019748 | 0.208 | 0.08 | 261 | 0 | 0.27 | 1 | 1 | cs | TRUE
30 | LV_5409-53_0_3_line_30 | NAYY 4x150 SE | 27 | 28 | 0.028831 | 0.208 | 0.08 | 261 | 0 | 0.27 | 1 | 1 | cs | TRUE
31 | LV_5409-53_0_3_line_31 | NAYY 4x150 SE | 28 | 29 | 0.010362 | 0.208 | 0.08 | 261 | 0 | 0.27 | 1 | 1 | cs | TRUE
32 | LV_5409-53_0_3_line_32 | NAYY 4x150 SE | 29 | 30 | 0.022203 | 0.208 | 0.08 | 261 | 0 | 0.27 | 1 | 2 | cs | TRUE
33 | LV_5409-53_0_3_line_33 | NAYY 4x150 SE | 30 | 31 | 0.01918 | 0.208 | 0.08 | 261 | 0 | 0.27 | 1 | 1 | cs | TRUE
34 | LV_5409-53_0_3_line_34 | NAYY 4x150 SE | 31 | 59 | 0.0084944 | 0.208 | 0.08 | 261 | 0 | 0.27 | 1 | 1 | cs | TRUE
35 | LV_5409-53_0_3_line_35 | NAYY 4x150 SE | 31 | 58 | 0.014523 | 0.208 | 0.08 | 261 | 0 | 0.27 | 1 | 1 | cs | TRUE
36 | LV_5409-53_0_3_line_36 | NAYY 4x150 SE | 33 | 40 | 0.024872 | 0.208 | 0.08 | 261 | 0 | 0.27 | 1 | 1 | cs | TRUE
37 | LV_5409-53_0_3_line_37 | NAYY 4x150 SE | 34 | 35 | 0.029209 | 0.208 | 0.08 | 261 | 0 | 0.27 | 1 | 1 | cs | TRUE
38 | LV_5409-53_0_3_line_38 | NAYY 4x150 SE | 35 | 36 | 0.0294 | 0.208 | 0.08 | 261 | 0 | 0.27 | 1 | 1 | cs | TRUE
39 | LV_5409-53_0_3_line_39 | NAYY 4x150 SE | 37 | 38 | 0.01335 | 0.208 | 0.08 | 261 | 0 | 0.27 | 1 | 2 | cs | TRUE
40 | LV_5409-53_0_3_line_40 | NAYY 4x150 SE | 37 | 39 | 0.015097 | 0.208 | 0.08 | 261 | 0 | 0.27 | 1 | 2 | cs | TRUE
41 | LV_5409-53_0_3_line_41 | NAYY 4x150 SE | 38 | 40 | 0.041998 | 0.208 | 0.08 | 261 | 0 | 0.27 | 1 | 1 | cs | TRUE
42 | LV_5409-53_0_3_line_42 | NAYY 4x150 SE | 39 | 44 | 0.039656 | 0.208 | 0.08 | 261 | 0 | 0.27 | 1 | 2 | cs | TRUE
43 | LV_5409-53_0_3_line_43 | NAYY 4x150 SE | 39 | 42 | 0.030744 | 0.208 | 0.08 | 261 | 0 | 0.27 | 1 | 1 | cs | TRUE
44 | LV_5409-53_0_3_line_44 | NAYY 4x150 SE | 41 | 42 | 0.020401 | 0.208 | 0.08 | 261 | 0 | 0.27 | 1 | 1 | cs | TRUE
45 | LV_5409-53_0_3_line_45 | NAYY 4x150 SE | 42 | 43 | 0.015756 | 0.208 | 0.08 | 261 | 0 | 0.27 | 1 | 1 | cs | TRUE
46 | LV_5409-53_0_3_line_46 | NAYY 4x150 SE | 44 | 45 | 0.026759 | 0.208 | 0.08 | 261 | 0 | 0.27 | 1 | 2 | cs | TRUE
47 | LV_5409-53_0_3_line_47 | NAYY 4x150 SE | 45 | 62 | 0.014534 | 0.208 | 0.08 | 261 | 0 | 0.27 | 1 | 1 | cs | TRUE
48 | LV_5409-53_0_3_line_48 | NAYY 4x150 SE | 46 | 47 | 0.034667 | 0.208 | 0.08 | 261 | 0 | 0.27 | 1 | 1 | cs | TRUE
49 | LV_5409-53_0_3_line_49 | NAYY 4x150 SE | 47 | 48 | 0.023464 | 0.208 | 0.08 | 261 | 0 | 0.27 | 1 | 1 | cs | TRUE
50 | LV_5409-53_0_3_line_50 | NAYY 4x150 SE | 47 | 49 | 0.029414 | 0.208 | 0.08 | 261 | 0 | 0.27 | 1 | 1 | cs | TRUE
51 | LV_5409-53_0_3_line_51 | NAYY 4x150 SE | 48 | 50 | 0.025246 | 0.208 | 0.08 | 261 | 0 | 0.27 | 1 | 1 | cs | TRUE
52 | LV_5409-53_0_3_line_52 | NAYY 4x150 SE | 49 | 51 | 0.01134 | 0.208 | 0.08 | 261 | 0 | 0.27 | 1 | 1 | cs | TRUE
53 | LV_5409-53_0_3_line_53 | NAYY 4x150 SE | 49 | 52 | 0.018458 | 0.208 | 0.08 | 261 | 0 | 0.27 | 1 | 1 | cs | TRUE
54 | LV_5409-53_0_3_line_54 | NAYY 4x150 SE | 51 | 53 | 0.0094211 | 0.208 | 0.08 | 261 | 0 | 0.27 | 1 | 1 | cs | TRUE
55 | LV_5409-53_0_3_line_55 | NAYY 4x150 SE | 52 | 54 | 0.030821 | 0.208 | 0.08 | 261 | 0 | 0.27 | 1 | 1 | cs | TRUE
56 | LV_5409-53_0_3_line_56 | NAYY 4x150 SE | 53 | 57 | 0.022724 | 0.208 | 0.08 | 261 | 0 | 0.27 | 1 | 1 | cs | TRUE
57 | LV_5409-53_0_3_line_57 | NAYY 4x150 SE | 54 | 55 | 0.033485 | 0.208 | 0.08 | 261 | 0 | 0.27 | 1 | 1 | cs | TRUE
58 | LV_5409-53_0_3_line_58 | NAYY 4x150 SE | 55 | 56 | 0.023461 | 0.208 | 0.08 | 261 | 0 | 0.27 | 1 | 1 | cs | TRUE
59 | LV_5409-53_0_3_line_59 | NAYY 4x150 SE | 57 | 59 | 0.030012 | 0.208 | 0.08 | 261 | 0 | 0.27 | 1 | 1 | cs | TRUE
60 | LV_5409-53_0_3_line_60 | NAYY 4x150 SE | 60 | 61 | 0.016275 | 0.208 | 0.08 | 261 | 0 | 0.27 | 1 | 1 | cs | TRUE
61 | LV_5409-53_0_3_line_61 | NAYY 4x150 SE | 60 | 62 | 0.013492 | 0.208 | 0.08 | 261 | 0 | 0.27 | 1 | 1 | cs | TRUE

## trafo
| name | std_type | hv_bus | lv_bus | sn_mva | vn_hv_kv | vn_lv_kv | vk_percent | vkr_percent | pfe_kw | i0_percent | shift_degree | tap_side | tap_neutral | tap_min | tap_max | tap_step_percent | tap_step_degree | tap_pos | tap_phase_shifter | parallel | df | in_service
0 | LV_5409-53_0_3_trafo_49 | 0.25 MVA 20/0.4 kV | 63 | 30 | 0.25 | 20 | 0.4 | 6 | 1.44 | 0.8 | 0.32 | 150 | hv | 0 | -2 | 2 | 2.5 | 0 | 0 | FALSE | 1 | 1 | TRUE

## line_geodata
| x0 | y0 | x1 | y1 | x2 | y2 | x3 | y3 | x4 | y4 | x5 | y5 | x6 | y6 | x7 | y7 | x8 | y8 | x9 | y9 | x10 | y10 | x11 | y11 | x12 | y12 | x13 | y13 | x14 | y14 | x15 | y15
0 | 2565748.8052 | 1127087.498 | 2565751.7996 | 1127085.58 | 2565753.3869 | 1127084.2147 | 2565755.3194 | 1127082.5585 | 2565756.9695 | 1127081.3819 | 2565759.6654 | 1127079.8324 | 2565763.0741 | 1127077.5897 | 2565764.5978 | 1127075.8691 | 2565766.0519 | 1127072.7482 | 2565766.8687 | 1127071.3984 | 2565767.9257 | 1127070.2696 | 2565770.9246 | 1127069.1409 | 2565778.2209 | 1127066.2203 | 2565780.6944 | 1127066.2063 | 2565781.7628 | 1127067.0784 | 2565782.2891 | 1127068.6593
1 | 2565734.5511 | 1127070.1813 | 2565748.8052 | 1127087.498
2 | 2565720.2707 | 1127049.5966 | 2565715.4117 | 1127054.271 | 2565730.8731 | 1127065.7111 | 2565734.5511 | 1127070.1813
3 | 2565734.5511 | 1127070.1813 | 2565737.6903 | 1127067.9846 | 2565744.7411 | 1127065.2543 | 2565761.4391 | 1127059.4609
4 | 2565720.2707 | 1127049.5966 | 2565754.1922 | 1127036.0637 | 2565768.1708 | 1127030.4271
5 | 2565787.5518 | 1127022.6121 | 2565768.1708 | 1127030.4271
6 | 2566008.85 | 1126950.0688 | 2566038.2658 | 1126957.2512 | 2566042.1932 | 1126941.7605
7 | 2566042.1932 | 1126941.7605 | 2566039.7938 | 1126900.9305
8 | 2566008.85 | 1126950.0688 | 2566007.0539 | 1126956.8046
9 | 2566039.7938 | 1126900.9305 | 2566009.7174 | 1126860.1842
10 | 2566007.0539 | 1126956.8046 | 2565993.5752 | 1126956.6471 | 2565993.1616 | 1126956.5233
11 | 2566007.0539 | 1126956.8046 | 2566018.1888 | 1126963.5786 | 2566015.5306 | 1126975.5275
12 | 2565952.0096 | 1126840.7789 | 2565997.1169 | 1126857.7219 | 2566009.7174 | 1126860.1842
13 | 2565993.1616 | 1126956.5233 | 2565962.0669 | 1126947.2158
14 | 2565944.621 | 1126941.9938 | 2565962.0669 | 1126947.2158
15 | 2565908.6688 | 1126889.4428 | 2565952.0096 | 1126840.7789
16 | 2565838.4677 | 1127006.7933 | 2565840.1526 | 1127011.7529 | 2565842.218 | 1127022.669 | 2565842.227 | 1127024.2586 | 2565841.4714 | 1127025.5524 | 2565839.8287 | 1127026.6734
17 | 2565817.4958 | 1127012.8707 | 2565829.3812 | 1127009.3016 | 2565838.4677 | 1127006.7933
18 | 2565838.4677 | 1127006.7933 | 2565848.2928 | 1127004.0808 | 2565852.2721 | 1127002.9312
19 | 2565817.4958 | 1127012.8707 | 2565814.7668 | 1127013.6935
20 | 2565817.4958 | 1127012.8707 | 2565818.4006 | 1127016.1673 | 2565820.7812 | 1127022.8572 | 2565827.2193 | 1127037.0945 | 2565827.9891 | 1127039.6453
21 | 2565792.6558 | 1127020.3598 | 2565814.7668 | 1127013.6935
22 | 2565830.6119 | 1127048.3365 | 2565827.9891 | 1127039.6453
23 | 2565779.8097 | 1126987.7274 | 2565782.4812 | 1126994.0709 | 2565792.6558 | 1127020.3598
24 | 2565787.5518 | 1127022.6121 | 2565792.6558 | 1127020.3598
25 | 2565915.1416 | 1126901.7956 | 2565913.9039 | 1126898.2342 | 2565910.1214 | 1126888.9064 | 2565908.6688 | 1126889.4428
26 | 2565915.1416 | 1126901.7956 | 2565912.8751 | 1126905.7326
27 | 2565763.3074 | 1126950.4133 | 2565766.1805 | 1126956.9892 | 2565771.1381 | 1126968.3112 | 2565779.8097 | 1126987.7274
28 | 2565779.8097 | 1126987.7274 | 2565788.8072 | 1126984.4747 | 2565795.1177 | 1126982.186
29 | 2565787.5518 | 1127022.6121 | 2565788.3259 | 1127024.5754 | 2565795.2996 | 1127035.419 | 2565791.3721 | 1127038.082
30 | 2565947.1766 | 1126931.9521 | 2565975.4835 | 1126937.4248
31 | 2565947.1766 | 1126931.9521 | 2565944.621 | 1126941.9938
32 | 2565944.621 | 1126941.9938 | 2565940.7346 | 1126957.9126 | 2565939.1042 | 1126963.4957
33 | 2565934.344 | 1126982.0608 | 2565935.9644 | 1126974.2478 | 2565939.1042 | 1126963.4957
34 | 2565934.344 | 1126982.0608 | 2565932.9721 | 1126990.4437
35 | 2565934.344 | 1126982.0608 | 2565945.3895 | 1126985.2779 | 2565948.2234 | 1126986.3179
36 | 2565763.3074 | 1126950.4133 | 2565770.0824 | 1126947.9514 | 2565786.6802 | 1126941.9084
37 | 2565822.763 | 1126972.7798 | 2565810.3551 | 1126976.6597 | 2565795.1177 | 1126982.186
38 | 2565822.763 | 1126972.7798 | 2565830.3783 | 1126970.3986 | 2565850.8579 | 1126964.1164
39 | 2565838.4576 | 1126922.3509 | 2565825.9243 | 1126926.9501
40 | 2565847.4402 | 1126913.9857 | 2565848.6792 | 1126915.8453 | 2565847.5624 | 1126918.6642 | 2565843.8423 | 1126920.375 | 2565838.4576 | 1126922.3509
41 | 2565786.6802 | 1126941.9084 | 2565825.9243 | 1126926.9501
42 | 2565887.0671 | 1126912.4761 | 2565847.4402 | 1126913.9857
43 | 2565835.7466 | 1126885.6033 | 2565846.1999 | 1126912.1241 | 2565847.4402 | 1126913.9857
44 | 2565835.7466 | 1126885.6033 | 2565816.8978 | 1126893.4082
45 | 2565835.7466 | 1126885.6033 | 2565850.2486 | 1126879.4435
46 | 2565912.8751 | 1126905.7326 | 2565912.25 | 1126905.5694 | 2565887.0671 | 1126912.4761
47 | 2565912.8751 | 1126905.7326 | 2565905.9218 | 1126918.4952
48 | 2565937.2738 | 1127092.7889 | 2565932.731 | 1127127.1565
49 | 2565937.2738 | 1127092.7889 | 2565928.3472 | 1127093.573 | 2565913.9007 | 1127094.8553
50 | 2565937.2738 | 1127092.7889 | 2565938.6558 | 1127082.3536 | 2565938.734 | 1127063.4659
51 | 2565888.8285 | 1127097.808 | 2565912.6968 | 1127094.9621 | 2565913.9007 | 1127094.8553
52 | 2565938.734 | 1127063.4659 | 2565937.9581 | 1127054.3323 | 2565937.6378 | 1127052.1823
53 | 2565938.734 | 1127063.4659 | 2565920.6715 | 1127067.2668
54 | 2565936.2496 | 1127042.864 | 2565937.6378 | 1127052.1823
55 | 2565920.6715 | 1127067.2668 | 2565890.5107 | 1127073.6136
56 | 2565936.2496 | 1127042.864 | 2565935.1947 | 1127035.783 | 2565933.4705 | 1127022.475 | 2565933.2986 | 1127020.3368
57 | 2565890.5107 | 1127073.6136 | 2565881.6245 | 1127075.4836 | 2565865.1493 | 1127079.5566 | 2565858.0069 | 1127081.6147
58 | 2565858.0069 | 1127081.6147 | 2565849.4473 | 1127084.0811 | 2565836.1135 | 1127089.9119
59 | 2565932.9721 | 1126990.4437 | 2565932.0349 | 1126996.1699 | 2565932.3101 | 1127008.0409 | 2565933.2986 | 1127020.3368
60 | 2565899.7067 | 1126930.464 | 2565896.7009 | 1126929.0247 | 2565894.6591 | 1126929.0807 | 2565884.1027 | 1126931.9641
61 | 2565899.7067 | 1126930.464 | 2565901.5263 | 1126926.5628 | 2565905.9218 | 1126918.4952

## bus_geodata
| x | y | coords
0 | 2565782.2891 | 1127068.6593
1 | 2565748.8052 | 1127087.498
2 | 2565734.5511 | 1127070.1813
3 | 2565720.2707 | 1127049.5966
4 | 2565761.4391 | 1127059.4609
5 | 2565768.1708 | 1127030.4271
6 | 2566042.1932 | 1126941.7605
7 | 2566008.85 | 1126950.0688
8 | 2566039.7938 | 1126900.9305
9 | 2566007.0539 | 1126956.8046
10 | 2566009.7174 | 1126860.1842
11 | 2565993.1616 | 1126956.5233
12 | 2566015.5306 | 1126975.5275
13 | 2565962.0669 | 1126947.2158
14 | 2565952.0096 | 1126840.7789
15 | 2565839.8287 | 1127026.6734
16 | 2565838.4677 | 1127006.7933
17 | 2565817.4958 | 1127012.8707
18 | 2565852.2721 | 1127002.9312
19 | 2565814.7668 | 1127013.6935
20 | 2565827.9891 | 1127039.6453
21 | 2565792.6558 | 1127020.3598
22 | 2565830.6119 | 1127048.3365
23 | 2565908.6688 | 1126889.4428
24 | 2565915.1416 | 1126901.7956
25 | 2565779.8097 | 1126987.7274
26 | 2565787.5518 | 1127022.6121
27 | 2565975.4835 | 1126937.4248
28 | 2565947.1766 | 1126931.9521
29 | 2565944.621 | 1126941.9938
30 | 2565939.1042 | 1126963.4957
31 | 2565934.344 | 1126982.0608
32 | 2565791.3721 | 1127038.082
33 | 2565763.3074 | 1126950.4133
34 | 2565795.1177 | 1126982.186
35 | 2565822.763 | 1126972.7798
36 | 2565850.8579 | 1126964.1164
37 | 2565838.4576 | 1126922.3509
38 | 2565825.9243 | 1126926.9501
39 | 2565847.4402 | 1126913.9857
40 | 2565786.6802 | 1126941.9084
41 | 2565816.8978 | 1126893.4082
42 | 2565835.7466 | 1126885.6033
43 | 2565850.2486 | 1126879.4435
44 | 2565887.0671 | 1126912.4761
45 | 2565912.8751 | 1126905.7326
46 | 2565932.731 | 1127127.1565
47 | 2565937.2738 | 1127092.7889
48 | 2565913.9007 | 1127094.8553
49 | 2565938.734 | 1127063.4659
50 | 2565888.8285 | 1127097.808
51 | 2565937.6378 | 1127052.1823
52 | 2565920.6715 | 1127067.2668
53 | 2565936.2496 | 1127042.864
54 | 2565890.5107 | 1127073.6136
55 | 2565858.0069 | 1127081.6147
56 | 2565836.1135 | 1127089.9119
57 | 2565933.2986 | 1127020.3368
58 | 2565948.2234 | 1126986.3179
59 | 2565932.9721 | 1126990.4437
60 | 2565899.7067 | 1126930.464
61 | 2565884.1027 | 1126931.9641
62 | 2565905.9218 | 1126918.4952
63 | 2565934.344 | 1126982.0608

## line_std_types
| c_nf_per_km | r_ohm_per_km | x_ohm_per_km | max_i_ka | type | q_mm2 | alpha | voltage_rating
NAYY 4x50 SE | 210 | 0.642 | 0.083 | 0.142 | cs | 50 | 0.00403 | LV
NAYY 4x120 SE | 264 | 0.225 | 0.08 | 0.242 | cs | 120 | 0.00403 | LV
NAYY 4x150 SE | 261 | 0.208 | 0.08 | 0.27 | cs | 150 | 0.00403 | LV
NA2XS2Y 1x95 RM/25 12/20 kV | 216 | 0.313 | 0.132 | 0.252 | cs | 95 | 0.00403 | MV
NA2XS2Y 1x185 RM/25 12/20 kV | 273 | 0.161 | 0.117 | 0.362 | cs | 185 | 0.00403 | MV
NA2XS2Y 1x240 RM/25 12/20 kV | 304 | 0.122 | 0.112 | 0.421 | cs | 240 | 0.00403 | MV
NA2XS2Y 1x95 RM/25 6/10 kV | 315 | 0.313 | 0.123 | 0.249 | cs | 95 | 0.00403 | MV
NA2XS2Y 1x185 RM/25 6/10 kV | 406 | 0.161 | 0.11 | 0.358 | cs | 185 | 0.00403 | MV
NA2XS2Y 1x240 RM/25 6/10 kV | 456 | 0.122 | 0.105 | 0.416 | cs | 240 | 0.00403 | MV
NA2XS2Y 1x150 RM/25 12/20 kV | 250 | 0.206 | 0.116 | 0.319 | cs | 150 | 0.00403 | MV
NA2XS2Y 1x120 RM/25 12/20 kV | 230 | 0.253 | 0.119 | 0.283 | cs | 120 | 0.00403 | MV
NA2XS2Y 1x70 RM/25 12/20 kV | 190 | 0.443 | 0.132 | 0.22 | cs | 70 | 0.00403 | MV
NA2XS2Y 1x150 RM/25 6/10 kV | 360 | 0.206 | 0.11 | 0.315 | cs | 150 | 0.00403 | MV
NA2XS2Y 1x120 RM/25 6/10 kV | 340 | 0.253 | 0.113 | 0.28 | cs | 120 | 0.00403 | MV
NA2XS2Y 1x70 RM/25 6/10 kV | 280 | 0.443 | 0.123 | 0.217 | cs | 70 | 0.00403 | MV
N2XS(FL)2Y 1x120 RM/35 64/110 kV | 112 | 0.153 | 0.166 | 0.366 | cs | 120 | 0.00393 | HV
N2XS(FL)2Y 1x185 RM/35 64/110 kV | 125 | 0.099 | 0.156 | 0.457 | cs | 185 | 0.00393 | HV
N2XS(FL)2Y 1x240 RM/35 64/110 kV | 135 | 0.075 | 0.149 | 0.526 | cs | 240 | 0.00393 | HV
N2XS(FL)2Y 1x300 RM/35 64/110 kV | 144 | 0.06 | 0.144 | 0.588 | cs | 300 | 0.00393 | HV
15-AL1/3-ST1A 0.4 | 11 | 1.8769 | 0.35 | 0.105 | ol | 16 | 0.00403 | LV
24-AL1/4-ST1A 0.4 | 11.25 | 1.2012 | 0.335 | 0.14 | ol | 24 | 0.00403 | LV
48-AL1/8-ST1A 0.4 | 12.2 | 0.5939 | 0.3 | 0.21 | ol | 48 | 0.00403 | LV
94-AL1/15-ST1A 0.4 | 13.2 | 0.306 | 0.29 | 0.35 | ol | 94 | 0.00403 | LV
34-AL1/6-ST1A 10.0 | 9.7 | 0.8342 | 0.36 | 0.17 | ol | 34 | 0.00403 | MV
48-AL1/8-ST1A 10.0 | 10.1 | 0.5939 | 0.35 | 0.21 | ol | 48 | 0.00403 | MV
70-AL1/11-ST1A 10.0 | 10.4 | 0.4132 | 0.339 | 0.29 | ol | 70 | 0.00403 | MV
94-AL1/15-ST1A 10.0 | 10.75 | 0.306 | 0.33 | 0.35 | ol | 94 | 0.00403 | MV
122-AL1/20-ST1A 10.0 | 11.1 | 0.2376 | 0.323 | 0.41 | ol | 122 | 0.00403 | MV
149-AL1/24-ST1A 10.0 | 11.25 | 0.194 | 0.315 | 0.47 | ol | 149 | 0.00403 | MV
34-AL1/6-ST1A 20.0 | 9.15 | 0.8342 | 0.382 | 0.17 | ol | 34 | 0.00403 | MV
48-AL1/8-ST1A 20.0 | 9.5 | 0.5939 | 0.372 | 0.21 | ol | 48 | 0.00403 | MV
70-AL1/11-ST1A 20.0 | 9.7 | 0.4132 | 0.36 | 0.29 | ol | 70 | 0.00403 | MV
94-AL1/15-ST1A 20.0 | 10 | 0.306 | 0.35 | 0.35 | ol | 94 | 0.00403 | MV
122-AL1/20-ST1A 20.0 | 10.3 | 0.2376 | 0.344 | 0.41 | ol | 122 | 0.00403 | MV
149-AL1/24-ST1A 20.0 | 10.5 | 0.194 | 0.337 | 0.47 | ol | 149 | 0.00403 | MV
184-AL1/30-ST1A 20.0 | 10.75 | 0.1571 | 0.33 | 0.535 | ol | 184 | 0.00403 | MV
243-AL1/39-ST1A 20.0 | 11 | 0.1188 | 0.32 | 0.645 | ol | 243 | 0.00403 | MV
48-AL1/8-ST1A 110.0 | 8 | 0.5939 | 0.46 | 0.21 | ol | 48 | 0.00403 | HV
70-AL1/11-ST1A 110.0 | 8.4 | 0.4132 | 0.45 | 0.29 | ol | 70 | 0.00403 | HV
94-AL1/15-ST1A 110.0 | 8.65 | 0.306 | 0.44 | 0.35 | ol | 94 | 0.00403 | HV
122-AL1/20-ST1A 110.0 | 8.5 | 0.2376 | 0.43 | 0.41 | ol | 122 | 0.00403 | HV
149-AL1/24-ST1A 110.0 | 8.75 | 0.194 | 0.41 | 0.47 | ol | 149 | 0.00403 | HV
184-AL1/30-ST1A 110.0 | 8.8 | 0.1571 | 0.4 | 0.535 | ol | 184 | 0.00403 | HV
243-AL1/39-ST1A 110.0 | 9 | 0.1188 | 0.39 | 0.645 | ol | 243 | 0.00403 | HV
305-AL1/39-ST1A 110.0 | 9.2 | 0.0949 | 0.38 | 0.74 | ol | 305 | 0.00403 | HV
490-AL1/64-ST1A 110.0 | 9.75 | 0.059 | 0.37 | 0.96 | ol | 490 | 0.00403 | HV
679-AL1/86-ST1A 110.0 | 9.95 | 0.042 | 0.36 | 1.15 | ol | 679 | 0.00403 | HV
490-AL1/64-ST1A 220.0 | 10 | 0.059 | 0.285 | 0.96 | ol | 490 | 0.00403 | HV
679-AL1/86-ST1A 220.0 | 11.7 | 0.042 | 0.275 | 1.15 | ol | 679 | 0.00403 | HV
490-AL1/64-ST1A 380.0 | 11 | 0.059 | 0.253 | 0.96 | ol | 490 | 0.00403 | HV
679-AL1/86-ST1A 380.0 | 14.6 | 0.042 | 0.25 | 1.15 | ol | 679 | 0.00403 | HV

## trafo_std_types
| i0_percent | pfe_kw | vkr_percent | sn_mva | vn_lv_kv | vn_hv_kv | vk_percent | shift_degree | vector_group | tap_side | tap_neutral | tap_min | tap_max | tap_step_degree | tap_step_percent | tap_phase_shifter
160 MVA 380/110 kV | 0.06 | 60 | 0.25 | 160 | 110 | 380 | 12.2 | 0 | Yy0 | hv | 0 | -9 | 9 | 0 | 1.5 | FALSE
100 MVA 220/110 kV | 0.06 | 55 | 0.26 | 100 | 110 | 220 | 12 | 0 | Yy0 | hv | 0 | -9 | 9 | 0 | 1.5 | FALSE
63 MVA 110/20 kV | 0.04 | 22 | 0.32 | 63 | 20 | 110 | 18 | 150 | YNd5 | hv | 0 | -9 | 9 | 0 | 1.5 | FALSE
40 MVA 110/20 kV | 0.05 | 18 | 0.34 | 40 | 20 | 110 | 16.2 | 150 | YNd5 | hv | 0 | -9 | 9 | 0 | 1.5 | FALSE
25 MVA 110/20 kV | 0.07 | 14 | 0.41 | 25 | 20 | 110 | 12 | 150 | YNd5 | hv | 0 | -9 | 9 | 0 | 1.5 | FALSE
63 MVA 110/10 kV | 0.04 | 22 | 0.32 | 63 | 10 | 110 | 18 | 150 | YNd5 | hv | 0 | -9 | 9 | 0 | 1.5 | FALSE
40 MVA 110/10 kV | 0.05 | 18 | 0.34 | 40 | 10 | 110 | 16.2 | 150 | YNd5 | hv | 0 | -9 | 9 | 0 | 1.5 | FALSE
25 MVA 110/10 kV | 0.07 | 14 | 0.41 | 25 | 10 | 110 | 12 | 150 | YNd5 | hv | 0 | -9 | 9 | 0 | 1.5 | FALSE
0.25 MVA 20/0.4 kV | 0.32 | 0.8 | 1.44 | 0.25 | 0.4 | 20 | 6 | 150 | Yzn5 | hv | 0 | -2 | 2 | 0 | 2.5 | FALSE
0.4 MVA 20/0.4 kV | 0.3375 | 1.35 | 1.425 | 0.4 | 0.4 | 20 | 6 | 150 | Dyn5 | hv | 0 | -2 | 2 | 0 | 2.5 | FALSE
0.63 MVA 20/0.4 kV | 0.2619 | 1.65 | 1.206 | 0.63 | 0.4 | 20 | 6 | 150 | Dyn5 | hv | 0 | -2 | 2 | 0 | 2.5 | FALSE
0.25 MVA 10/0.4 kV | 0.24 | 0.6 | 1.2 | 0.25 | 0.4 | 10 | 4 | 150 | Dyn5 | hv | 0 | -2 | 2 | 0 | 2.5 | FALSE
0.4 MVA 10/0.4 kV | 0.2375 | 0.95 | 1.325 | 0.4 | 0.4 | 10 | 4 | 150 | Dyn5 | hv | 0 | -2 | 2 | 0 | 2.5 | FALSE
0.63 MVA 10/0.4 kV | 0.1873 | 1.18 | 1.0794 | 0.63 | 0.4 | 10 | 4 | 150 | Dyn5 | hv | 0 | -2 | 2 | 0 | 2.5 | FALSE

## trafo3w_std_types
| sn_hv_mva | sn_mv_mva | sn_lv_mva | vn_hv_kv | vn_mv_kv | vn_lv_kv | vk_hv_percent | vk_mv_percent | vk_lv_percent | vkr_hv_percent | vkr_mv_percent | vkr_lv_percent | pfe_kw | i0_percent | shift_mv_degree | shift_lv_degree | vector_group | tap_side | tap_neutral | tap_min | tap_max | tap_step_percent
63/25/38 MVA 110/20/10 kV | 63 | 25 | 38 | 110 | 20 | 10 | 10.4 | 10.4 | 10.4 | 0.28 | 0.32 | 0.35 | 35 | 0.89 | 0 | 0 | YN0yn0yn0 | hv | 0 | -10 | 10 | 1.2
63/25/38 MVA 110/10/10 kV | 63 | 25 | 38 | 110 | 10 | 10 | 10.4 | 10.4 | 10.4 | 0.28 | 0.32 | 0.35 | 35 | 0.89 | 0 | 0 | YN0yn0yn0 | hv | 0 | -10 | 10 | 1.2

## fuse_std_types
| fuse_type | i_rated_a | t_avg | t_min | t_total | x_avg | x_min | x_total
HV 100A | HV 100A | 100 | 0 | [10.0, 3.64, 0.854, 0.281, 0.1, 0.0531, 0.022, 0.01] | [10.0, 4.267, 1.21, 0.403, 0.1, 0.058, 0.022, 0.01] | 0 | [300.0, 350.0, 450.0, 550.0, 700.0, 850.0, 1200.0, 1752.0] | [600.0, 700.0, 900.0, 1150.0, 1665.0, 2000.0, 3000.0, 4313.0]
HV 10A | HV 10A | 10 | 0 | [10.0, 1675.0, 0.344, 0.156, 0.1, 0.0417, 0.0171, 0.01] | [10.0, 1.3, 0.3, 0.155, 0.1, 0.0555, 0.023, 0.01] | 0 | [30.0, 32.0, 35.0, 37.0, 39.0, 50.0, 70.0, 88.0] | [60.0, 70.0, 80.0, 87.0, 94.0, 110.0, 150.0, 216.0]
HV 125A | HV 125A | 125 | 0 | [10.0, 1.82, 0.344, 0.1, 0.0467, 0.0269, 0.01] | [10.0, 2.478, 0.426, 0.1, 0.0427, 0.0211, 0.01] | 0 | [375.0, 500.0, 700.0, 925.0, 1200.0, 1500.0, 2341.0] | [750.0, 1000.0, 1500.0, 2200.0, 3000.0, 4000.0, 5765.0]
HV 160A | HV 160A | 160 | 0 | [10.0, 4.15, 1.03, 0.198, 0.1, 0.051, 0.0172, 0.01] | [10.0, 2.3, 0.734, 0.274, 0.1, 0.046, 0.0177, 0.01] | 0 | [480.0, 550.0, 700.0, 1000.0, 1260.0, 1600.0, 2500.0, 3227.0] | [960.0, 1300.0, 1700.0, 2200.0, 2996.0, 4000.0, 6000.0, 7946.0]
HV 16A | HV 16A | 16 | 0 | [10.0, 0.352, 0.164, 0.1, 0.0649, 0.0342, 0.01] | [10.0, 2.34, 0.722, 0.181, 0.1, 0.055, 0.0296, 0.01] | 0 | [48.0, 60.0, 65.0, 71.0, 80.0, 100.0, 162.0] | [96.0, 110.0, 125.0, 150.0, 168.0, 200.0, 250.0, 398.0]
HV 200A | HV 200A | 200 | 0 | [10.0, 4.267, 1.21, 0.403, 0.1, 0.058, 0.022, 0.01] | [10.0, 3.73, 1.654, 0.328, 0.1, 0.0531, 0.019, 0.01] | 0 | [600.0, 700.0, 900.0, 1150.0, 1665.0, 2000.0, 3000.0, 4313.0] | [1200.0, 1500.0, 1800.0, 2700.0, 3960.0, 5000.0, 7500.0, 10620.0]
HV 20A | HV 20A | 20 | 0 | [10.0, 1.3, 0.3, 0.155, 0.1, 0.0555, 0.023, 0.01] | [10.0, 1.3, 0.161, 0.1, 0.0611, 0.0399, 0.0141, 0.01] | 0 | [60.0, 70.0, 80.0, 87.0, 94.0, 110.0, 150.0, 216.0] | [120.0, 150.0, 200.0, 223.0, 260.0, 300.0, 450.0, 532.0]
HV 25A | HV 25A | 25 | 0 | [10.0, 2.512, 0.833, 0.299, 0.1, 0.0372, 0.0223, 0.01] | [10.0, 3.125, 0.597, 0.198, 0.1, 0.0378, 0.022, 0.01] | 0 | [75.0, 82.0, 90.0, 100.0, 124.0, 170.0, 200.0, 289.0] | [150.0, 170.0, 210.0, 250.0, 294.0, 400.0, 500.0, 711.0]
HV 31.5A | HV 31.5A | 31.5 | 0 | [10.0, 2.34, 0.722, 0.181, 0.1, 0.055, 0.0296, 0.01] | [10.0, 2.84, 0.368, 0.164, 0.1, 0.0621, 0.0378, 0.0195, 0.01] | 0 | [95.0, 110.0, 125.0, 150.0, 165.0, 200.0, 250.0, 390.0] | [189.0, 220.0, 300.0, 350.0, 393.0, 450.0, 530.0, 700.0, 960.0]
HV 40A | HV 40A | 40 | 0 | [10.0, 1.3, 0.161, 0.1, 0.0611, 0.0399, 0.0141, 0.01] | [10.0, 2.05, 0.369, 0.198, 0.1, 0.051, 0.0298, 0.01] | 0 | [120.0, 150.0, 200.0, 223.0, 260.0, 300.0, 450.0, 532.0] | [240.0, 300.0, 400.0, 450.0, 530.0, 650.0, 800.0, 1311.0]
HV 50A | HV 50A | 50 | 0 | [10.0, 3.215, 0.597, 0.198, 0.1, 0.0378, 0.022, 0.01] | [10.0, 3.64, 0.854, 0.281, 0.1, 0.0531, 0.022, 0.01] | 0 | [150.0, 170.0, 210.0, 250.0, 294.0, 400.0, 500.0, 711.0] | [300.0, 350.0, 450.0, 550.0, 700.0, 850.0, 1200.0, 1752.0]
HV 6.3A | HV 6.3A | 6.3 | 0 | [10.0, 1.39, 0.344, 0.168, 0.1, 0.056, 0.0263, 0.01] | [10.0, 1.711, 0.516, 0.198, 0.1, 0.0634, 0.0303, 0.01] | 0 | [19.0, 19.5, 20.4, 20.8, 22.0, 25.0, 32.0, 48.0] | [38.0, 40.0, 43.0, 48.0, 53.0, 60.0, 75.0, 118.0]
HV 63A | HV 63A | 63 | 0 | [10.0, 2.84, 0.368, 0.164, 0.1, 0.0621, 0.0378, 0.0195, 0.01] | [10.0, 1.82, 0.344, 0.1, 0.0467, 0.0269, 0.01] | 0 | [189.0, 220.0, 300.0, 350.0, 393.0, 450.0, 530.0, 700.0, 961.0] | [378.0, 500.0, 700.0, 934.0, 1200.0, 1500.0, 2366.0]
HV 80A | HV 80A | 80 | 0 | [10.0, 2.05, 0.369, 0.198, 0.1, 0.051, 0.0298, 0.01] | [10.0, 4.15, 1.03, 0.198, 0.1, 0.051, 0.0172, 0.01] | 0 | [240.0, 300.0, 400.0, 450.0, 530.0, 650.0, 800.0, 1311.0] | [480.0, 550.0, 700.0, 1000.0, 1260.0, 1600.0, 2500.0, 3227.0]
Siemens NH-1-100 | Siemens NH-1-100 | 100 | [5400.0, 2000.0, 400.0, 20.0, 1.0, 0.2, 0.012, 0.004] | 0 | 0 | [150.0, 190.0, 250.0, 430.0, 900.0, 1250.0, 2700.0, 3600.0] | 0 | 0
Siemens NH-1-125 | Siemens NH-1-125 | 125 | [4800.0, 120.0, 7.0, 0.1, 0.004] | 0 | 0 | [180.0, 400.0, 740.0, 2000.0, 4250.0] | 0 | 0
Siemens NH-1-16 | Siemens NH-1-16 | 16 | [4000.0, 400.0, 2.0, 0.1, 0.04, 0.01] | 0 | 0 | [26.0, 35.0, 75.0, 150.0, 200.0, 300.0] | 0 | 0
Siemens NH-1-160 | Siemens NH-1-160 | 160 | [4800.0, 120.0, 7.0, 0.1, 0.004] | 0 | 0 | [210.0, 500.0, 900.0, 2300.0, 5000.0] | 0 | 0
Siemens NH-1-25 | Siemens NH-1-25 | 25 | [4000.0, 1000.0, 10.0, 0.2, 0.02, 0.01] | 0 | 0 | [40.0, 50.0, 100.0, 210.0, 400.0, 500.0] | 0 | 0
Siemens NH-1-50 | Siemens NH-1-50 | 50 | [4000.0, 40.0, 4.0, 1.0, 0.02, 0.01] | 0 | 0 | [86.0, 200.0, 300.0, 400.0, 1000.0, 1280.0] | 0 | 0
Siemens NH-1-63 | Siemens NH-1-63 | 63 | [4000.0, 100.0, 10.0, 2.0, 0.04, 0.01] | 0 | 0 | [100.0, 200.0, 300.0, 400.0, 1000.0, 1500.0] | 0 | 0
Siemens NH-1-80 | Siemens NH-1-80 | 80 | [4800.0, 120.0, 7.0, 0.1, 0.01] | 0 | 0 | [150.58, 250.0, 450.0, 1150.0, 2470.0] | 0 | 0
Siemens NH-2-1000 | Siemens NH-2-1000 | 1000 | [4800.0, 120.0, 7.0, 0.1, 0.004] | 0 | 0 | [1900.0, 3500.0, 8400.0, 24000.0, 52000.0] | 0 | 0
Siemens NH-2-200 | Siemens NH-2-200 | 200 | [4800.0, 120.0, 7.0, 0.1, 0.004] | 0 | 0 | [280.0, 650.0, 1200.0, 3000.0, 7000.0] | 0 | 0
Siemens NH-2-224 | Siemens NH-2-224 | 224 | [4800.0, 120.0, 7.0, 0.2, 0.04, 0.004] | 0 | 0 | [400.0, 750.0, 1453.0, 3025.0, 4315.0, 7600.0] | 0 | 0
Siemens NH-2-250 | Siemens NH-2-250 | 250 | [4800.0, 120.0, 7.0, 0.1, 0.004] | 0 | 0 | [450.0, 800.0, 1650.0, 4000.0, 8500.0] | 0 | 0
Siemens NH-2-315 | Siemens NH-2-315 | 315 | [4800.0, 120.0, 7.0, 0.1, 0.004] | 0 | 0 | [550.0, 920.0, 1900.0, 5000.0, 11000.0] | 0 | 0
Siemens NH-2-355 | Siemens NH-2-355 | 355 | [4800.0, 120.0, 6.0, 0.1, 0.004] | 0 | 0 | [650.0, 1116.27, 2350.0, 5840.0, 12790.0] | 0 | 0
Siemens NH-2-400 | Siemens NH-2-400 | 400 | [4800.0, 120.0, 7.0, 0.1, 0.004] | 0 | 0 | [720.0, 1350.0, 2800.0, 6500.0, 15000.0] | 0 | 0
Siemens NH-2-425 | Siemens NH-2-425 | 425 | [4800.0, 120.0, 7.0, 0.1, 0.004] | 0 | 0 | [850.0, 1500.0, 3050.0, 7500.0, 16500.0] | 0 | 0
Siemens NH-2-630 | Siemens NH-2-630 | 630 | [4800.0, 120.0, 7.0, 0.1, 0.004] | 0 | 0 | [1200.0, 2000.0, 4800.0, 12000.0, 26000.0] | 0 | 0

## dtypes
| element | column | dtype
0 | bus | name | object
1 | bus | vn_kv | float64
2 | bus | type | object
3 | bus | zone | object
4 | bus | in_service | bool
5 | load | name | object
6 | load | bus | uint32
7 | load | p_mw | float64
8 | load | q_mvar | float64
9 | load | const_z_percent | float64
10 | load | const_i_percent | float64
11 | load | sn_mva | float64
12 | load | scaling | float64
13 | load | in_service | bool
14 | load | type | object
15 | ext_grid | name | object
16 | ext_grid | bus | uint32
17 | ext_grid | vm_pu | float64
18 | ext_grid | va_degree | float64
19 | ext_grid | slack_weight | float64
20 | ext_grid | in_service | bool
21 | line | name | object
22 | line | std_type | object
23 | line | from_bus | uint32
24 | line | to_bus | uint32
25 | line | length_km | float64
26 | line | r_ohm_per_km | float64
27 | line | x_ohm_per_km | float64
28 | line | c_nf_per_km | float64
29 | line | g_us_per_km | float64
30 | line | max_i_ka | float64
31 | line | df | float64
32 | line | parallel | uint32
33 | line | type | object
34 | line | in_service | bool
35 | trafo | name | object
36 | trafo | std_type | object
37 | trafo | hv_bus | uint32
38 | trafo | lv_bus | uint32
39 | trafo | sn_mva | float64
40 | trafo | vn_hv_kv | float64
41 | trafo | vn_lv_kv | float64
42 | trafo | vk_percent | float64
43 | trafo | vkr_percent | float64
44 | trafo | pfe_kw | float64
45 | trafo | i0_percent | float64
46 | trafo | shift_degree | float64
47 | trafo | tap_side | object
48 | trafo | tap_neutral | int32
49 | trafo | tap_min | int32
50 | trafo | tap_max | int32
51 | trafo | tap_step_percent | float64
52 | trafo | tap_step_degree | float64
53 | trafo | tap_pos | int32
54 | trafo | tap_phase_shifter | bool
55 | trafo | parallel | uint32
56 | trafo | df | float64
57 | trafo | in_service | bool
58 | line_geodata | coords | object
59 | bus_geodata | x | float64
60 | bus_geodata | y | float64
61 | bus_geodata | coords | object

## parameters
| version | format_version | converged | OPF_converged | name | f_hz | sn_mva
0 | 2.14.6 | 2.14.0 | FALSE | FALSE |  | 50 | 1