## bus
| name | vn_kv | type | zone | in_service
0 | bus_LV_5409-54_0_3_node_0 | 0.4 | n |  | TRUE
1 | bus_LV_5409-54_0_3_node_1 | 0.4 | n |  | TRUE
2 | bus_LV_5409-54_0_3_node_2 | 0.4 | n |  | TRUE
3 | bus_LV_5409-54_0_3_node_3 | 0.4 | n |  | TRUE
4 | bus_LV_5409-54_0_3_node_7 | 0.4 | n |  | TRUE
5 | bus_LV_5409-54_0_3_node_93 | 0.4 | n |  | TRUE
6 | bus_LV_5409-54_0_3_node_38 | 0.4 | n |  | TRUE
7 | bus_LV_5409-54_0_3_node_41 | 0.4 | n |  | TRUE
8 | bus_LV_5409-54_0_3_node_5 | 0.4 | n |  | TRUE
9 | bus_LV_5409-54_0_3_node_40 | 0.4 | n |  | TRUE
10 | bus_LV_5409-54_0_3_node_36 | 0.4 | n |  | TRUE
11 | bus_LV_5409-54_0_3_node_78 | 0.4 | n |  | TRUE
12 | bus_LV_5409-54_0_3_node_4 | 0.4 | n |  | TRUE
13 | bus_LV_5409-54_0_3_node_8 | 0.4 | n |  | TRUE
14 | bus_LV_5409-54_0_3_node_9 | 0.4 | n |  | TRUE
15 | bus_LV_5409-54_0_3_node_10 | 0.4 | n |  | TRUE
16 | bus_LV_5409-54_0_3_node_15 | 0.4 | n |  | TRUE
17 | bus_LV_5409-54_0_3_node_45 | 0.4 | n |  | TRUE
18 | bus_LV_5409-54_0_3_node_13 | 0.4 | n |  | TRUE
19 | bus_LV_5409-54_0_3_node_43 | 0.4 | n |  | TRUE
20 | bus_LV_5409-54_0_3_node_11 | 0.4 | n |  | TRUE
21 | bus_LV_5409-54_0_3_node_12 | 0.4 | n |  | TRUE
22 | bus_LV_5409-54_0_3_node_14 | 0.4 | n |  | TRUE
23 | bus_LV_5409-54_0_3_node_16 | 0.4 | n |  | TRUE
24 | bus_LV_5409-54_0_3_node_25 | 0.4 | n |  | TRUE
25 | bus_LV_5409-54_0_3_node_79 | 0.4 | n |  | TRUE
26 | bus_LV_5409-54_0_3_node_23 | 0.4 | n |  | TRUE
27 | bus_LV_5409-54_0_3_node_17 | 0.4 | n |  | TRUE
28 | bus_LV_5409-54_0_3_node_18 | 0.4 | n |  | TRUE
29 | bus_LV_5409-54_0_3_node_19 | 0.4 | n |  | TRUE
30 | bus_LV_5409-54_0_3_node_20 | 0.4 | n |  | TRUE
31 | bus_LV_5409-54_0_3_node_21 | 0.4 | n |  | TRUE
32 | bus_LV_5409-54_0_3_node_83 | 0.4 | n |  | TRUE
33 | bus_LV_5409-54_0_3_node_53 | 0.4 | n |  | TRUE
34 | bus_LV_5409-54_0_3_node_82 | 0.4 | n |  | TRUE
35 | bus_LV_5409-54_0_3_node_35 | 0.4 | n |  | TRUE
36 | bus_LV_5409-54_0_3_node_51 | 0.4 | n |  | TRUE
37 | bus_LV_5409-54_0_3_node_81 | 0.4 | n |  | TRUE
38 | bus_LV_5409-54_0_3_node_22 | 0.4 | n |  | TRUE
39 | bus_LV_5409-54_0_3_node_24 | 0.4 | n |  | TRUE
40 | bus_LV_5409-54_0_3_node_26 | 0.4 | n |  | TRUE
41 | bus_LV_5409-54_0_3_node_60 | 0.4 | n |  | TRUE
42 | bus_LV_5409-54_0_3_node_61 | 0.4 | n |  | TRUE
43 | bus_LV_5409-54_0_3_node_27 | 0.4 | n |  | TRUE
44 | bus_LV_5409-54_0_3_node_28 | 0.4 | n |  | TRUE
45 | bus_LV_5409-54_0_3_node_29 | 0.4 | n |  | TRUE
46 | bus_LV_5409-54_0_3_node_30 | 0.4 | n |  | TRUE
47 | bus_LV_5409-54_0_3_node_31 | 0.4 | n |  | TRUE
48 | bus_LV_5409-54_0_3_node_32 | 0.4 | n |  | TRUE
49 | bus_LV_5409-54_0_3_node_33 | 0.4 | n |  | TRUE
50 | bus_LV_5409-54_0_3_node_56 | 0.4 | n |  | TRUE
51 | bus_LV_5409-54_0_3_node_97 | 0.4 | n |  | TRUE
52 | bus_LV_5409-54_0_3_node_96 | 0.4 | n |  | TRUE
53 | bus_LV_5409-54_0_3_node_34 | 0.4 | n |  | TRUE
54 | bus_LV_5409-54_0_3_node_55 | 0.4 | n |  | TRUE
55 | bus_LV_5409-54_0_3_node_64 | 0.4 | n |  | TRUE
56 | bus_LV_5409-54_0_3_node_37 | 0.4 | n |  | TRUE
57 | bus_LV_5409-54_0_3_node_39 | 0.4 | n |  | TRUE
58 | bus_LV_5409-54_0_3_node_47 | 0.4 | n |  | TRUE
59 | bus_LV_5409-54_0_3_node_48 | 0.4 | n |  | TRUE
60 | bus_LV_5409-54_0_3_node_54 | 0.4 | n |  | TRUE
61 | bus_LV_5409-54_0_3_node_42 | 0.4 | n |  | TRUE
62 | bus_LV_5409-54_0_3_node_44 | 0.4 | n |  | TRUE
63 | bus_LV_5409-54_0_3_node_46 | 0.4 | n |  | TRUE
64 | bus_LV_5409-54_0_3_node_49 | 0.4 | n |  | TRUE
65 | bus_LV_5409-54_0_3_node_50 | 0.4 | n |  | TRUE
66 | bus_LV_5409-54_0_3_node_57 | 0.4 | n |  | TRUE
67 | bus_LV_5409-54_0_3_node_58 | 0.4 | n |  | TRUE
68 | bus_LV_5409-54_0_3_node_59 | 0.4 | n |  | TRUE
69 | bus_LV_5409-54_0_3_node_94 | 0.4 | n |  | TRUE
70 | bus_LV_5409-54_0_3_node_67 | 0.4 | n |  | TRUE
71 | bus_LV_5409-54_0_3_node_69 | 0.4 | n |  | TRUE
72 | bus_LV_5409-54_0_3_node_66 | 0.4 | n |  | TRUE
73 | bus_LV_5409-54_0_3_node_86 | 0.4 | n |  | TRUE
74 | bus_LV_5409-54_0_3_node_85 | 0.4 | n |  | TRUE
75 | bus_LV_5409-54_0_3_node_84 | 0.4 | n |  | TRUE
76 | bus_LV_5409-54_0_3_node_62 | 0.4 | n |  | TRUE
77 | bus_LV_5409-54_0_3_node_63 | 0.4 | n |  | TRUE
78 | bus_LV_5409-54_0_3_node_65 | 0.4 | n |  | TRUE
79 | bus_LV_5409-54_0_3_node_87 | 0.4 | n |  | TRUE
80 | bus_LV_5409-54_0_3_node_90 | 0.4 | n |  | TRUE
81 | bus_LV_5409-54_0_3_node_89 | 0.4 | n |  | TRUE
82 | bus_LV_5409-54_0_3_node_68 | 0.4 | n |  | TRUE
83 | bus_LV_5409-54_0_3_node_74 | 0.4 | n |  | TRUE
84 | bus_LV_5409-54_0_3_node_70 | 0.4 | n |  | TRUE
85 | bus_LV_5409-54_0_3_node_71 | 0.4 | n |  | TRUE
86 | bus_LV_5409-54_0_3_node_72 | 0.4 | n |  | TRUE
87 | bus_LV_5409-54_0_3_node_73 | 0.4 | n |  | TRUE
88 | bus_LV_5409-54_0_3_node_77 | 0.4 | n |  | TRUE
89 | bus_LV_5409-54_0_3_node_92 | 0.4 | n |  | TRUE
90 | bus_LV_5409-54_0_3_node_91 | 0.4 | n |  | TRUE
91 | bus_LV_5409-54_0_3_node_95 | 0.4 | n |  | TRUE
92 | bus_LV_5409-54_0_3_node_76 | 0.4 | n |  | TRUE
93 | bus_LV_5409-54_0_3_node_75 | 0.4 | n |  | TRUE
94 | bus_LV_5409-54_0_3_node_80 | 0.4 | n |  | TRUE
95 | bus_MV_191_0_node_22 | 20 | n |  | TRUE

## load
| name | bus | p_mw | q_mvar | const_z_percent | const_i_percent | sn_mva | scaling | in_service | type
0 | LV_5409-54_0_3_load_0 | 0 | 0.0035247 | 0.00088337 | 0 | 0 |  | 1 | TRUE | wye
1 | LV_5409-54_0_3_load_2 | 2 | 0.0021046 | 0.00052745 | 0 | 0 |  | 1 | TRUE | wye
2 | LV_5409-54_0_3_load_93 | 5 | 0.0033272 | 0.00083388 | 0 | 0 |  | 1 | TRUE | wye
3 | LV_5409-54_0_3_load_40 | 9 | 0.0026945 | 0.0006753 | 0 | 0 |  | 1 | TRUE | wye
4 | LV_5409-54_0_3_load_36 | 10 | 0.0032416 | 0.00081242 | 0 | 0 |  | 1 | TRUE | wye
5 | LV_5409-54_0_3_load_78 | 11 | 0.002173 | 0.0005446 | 0 | 0 |  | 1 | TRUE | wye
6 | LV_5409-54_0_3_load_4 | 12 | 0.0017933 | 0.00044945 | 0 | 0 |  | 1 | TRUE | wye
7 | LV_5409-54_0_3_load_8 | 13 | 0.0025038 | 0.0006275 | 0 | 0 |  | 1 | TRUE | wye
8 | LV_5409-54_0_3_load_9 | 14 | 0.0024315 | 0.00060939 | 0 | 0 |  | 1 | TRUE | wye
9 | LV_5409-54_0_3_load_15 | 16 | 0.0026863 | 0.00067326 | 0 | 0 |  | 1 | TRUE | wye
10 | LV_5409-54_0_3_load_45 | 17 | 0.0026958 | 0.00067562 | 0 | 0 |  | 1 | TRUE | wye
11 | LV_5409-54_0_3_load_43 | 19 | 0.00086266 | 0.0002162 | 0 | 0 |  | 1 | TRUE | wye
12 | LV_5409-54_0_3_load_11 | 20 | 0.0028299 | 0.00070924 | 0 | 0 |  | 1 | TRUE | wye
13 | LV_5409-54_0_3_load_12 | 21 | 0.0026635 | 0.00066754 | 0 | 0 |  | 1 | TRUE | wye
14 | LV_5409-54_0_3_load_16 | 23 | 0.0010663 | 0.00026725 | 0 | 0 |  | 1 | TRUE | wye
15 | LV_5409-54_0_3_load_25 | 24 | 0.0032474 | 0.00081387 | 0 | 0 |  | 1 | TRUE | wye
16 | LV_5409-54_0_3_load_79 | 25 | 0.0018402 | 0.0004612 | 0 | 0 |  | 1 | TRUE | wye
17 | LV_5409-54_0_3_load_23 | 26 | 0.0025394 | 0.00063644 | 0 | 0 |  | 1 | TRUE | wye
18 | LV_5409-54_0_3_load_17 | 27 | 0.0011814 | 0.00029609 | 0 | 0 |  | 1 | TRUE | wye
19 | LV_5409-54_0_3_load_18 | 28 | 0.0012191 | 0.00030554 | 0 | 0 |  | 1 | TRUE | wye
20 | LV_5409-54_0_3_load_21 | 31 | 0.0030555 | 0.00076577 | 0 | 0 |  | 1 | TRUE | wye
21 | LV_5409-54_0_3_load_83 | 32 | 0.0036214 | 0.00090761 | 0 | 0 |  | 1 | TRUE | wye
22 | LV_5409-54_0_3_load_35 | 35 | 0.0038357 | 0.00096131 | 0 | 0 |  | 1 | TRUE | wye
23 | LV_5409-54_0_3_load_51 | 36 | 0.003237 | 0.00081127 | 0 | 0 |  | 1 | TRUE | wye
24 | LV_5409-54_0_3_load_81 | 37 | 0.0019152 | 0.00048001 | 0 | 0 |  | 1 | TRUE | wye
25 | LV_5409-54_0_3_load_22 | 38 | 0.0023834 | 0.00059733 | 0 | 0 |  | 1 | TRUE | wye
26 | LV_5409-54_0_3_load_26 | 40 | 0.0039257 | 0.00098388 | 0 | 0 |  | 1 | TRUE | wye
27 | LV_5409-54_0_3_load_27 | 43 | 0.002063 | 0.00051703 | 0 | 0 |  | 1 | TRUE | wye
28 | LV_5409-54_0_3_load_28 | 44 | 0.0019835 | 0.00049711 | 0 | 0 |  | 1 | TRUE | wye
29 | LV_5409-54_0_3_load_30 | 46 | 0.002102 | 0.00052682 | 0 | 0 |  | 1 | TRUE | wye
30 | LV_5409-54_0_3_load_31 | 47 | 0.0024822 | 0.0006221 | 0 | 0 |  | 1 | TRUE | wye
31 | LV_5409-54_0_3_load_33 | 49 | 0.0019905 | 0.00049887 | 0 | 0 |  | 1 | TRUE | wye
32 | LV_5409-54_0_3_load_56 | 50 | 0.0038763 | 0.0009715 | 0 | 0 |  | 1 | TRUE | wye
33 | LV_5409-54_0_3_load_97 | 51 | 0.0013936 | 0.00034926 | 0 | 0 |  | 1 | TRUE | wye
34 | LV_5409-54_0_3_load_96 | 52 | 0.0014023 | 0.00035146 | 0 | 0 |  | 1 | TRUE | wye
35 | LV_5409-54_0_3_load_34 | 53 | 0.002235 | 0.00056014 | 0 | 0 |  | 1 | TRUE | wye
36 | LV_5409-54_0_3_load_55 | 54 | 0.0022388 | 0.00056109 | 0 | 0 |  | 1 | TRUE | wye
37 | LV_5409-54_0_3_load_64 | 55 | 0.0016959 | 0.00042504 | 0 | 0 |  | 1 | TRUE | wye
38 | LV_5409-54_0_3_load_37 | 56 | 0.0023133 | 0.00057976 | 0 | 0 |  | 1 | TRUE | wye
39 | LV_5409-54_0_3_load_47 | 58 | 0.0016993 | 0.00042588 | 0 | 0 |  | 1 | TRUE | wye
40 | LV_5409-54_0_3_load_48 | 59 | 0.0021802 | 0.0005464 | 0 | 0 |  | 1 | TRUE | wye
41 | LV_5409-54_0_3_load_54 | 60 | 0.0019936 | 0.00049965 | 0 | 0 |  | 1 | TRUE | wye
42 | LV_5409-54_0_3_load_42 | 61 | 0.0031241 | 0.00078297 | 0 | 0 |  | 1 | TRUE | wye
43 | LV_5409-54_0_3_load_44 | 62 | 0.0028453 | 0.0007131 | 0 | 0 |  | 1 | TRUE | wye
44 | LV_5409-54_0_3_load_46 | 63 | 0.0027201 | 0.00068172 | 0 | 0 |  | 1 | TRUE | wye
45 | LV_5409-54_0_3_load_50 | 65 | 0.0037423 | 0.00093792 | 0 | 0 |  | 1 | TRUE | wye
46 | LV_5409-54_0_3_load_59 | 68 | 0.0043001 | 0.0010777 | 0 | 0 |  | 1 | TRUE | wye
47 | LV_5409-54_0_3_load_94 | 69 | 0.0040233 | 0.0010083 | 0 | 0 |  | 1 | TRUE | wye
48 | LV_5409-54_0_3_load_69 | 71 | 0.0053901 | 0.0013509 | 0 | 0 |  | 1 | TRUE | wye
49 | LV_5409-54_0_3_load_66 | 72 | 0.0018721 | 0.00046918 | 0 | 0 |  | 1 | TRUE | wye
50 | LV_5409-54_0_3_load_86 | 73 | 0.0041436 | 0.0010385 | 0 | 0 |  | 1 | TRUE | wye
51 | LV_5409-54_0_3_load_85 | 74 | 0.0018761 | 0.0004702 | 0 | 0 |  | 1 | TRUE | wye
52 | LV_5409-54_0_3_load_84 | 75 | 0.004468 | 0.0011198 | 0 | 0 |  | 1 | TRUE | wye
53 | LV_5409-54_0_3_load_62 | 76 | 0.0025121 | 0.0006296 | 0 | 0 |  | 1 | TRUE | wye
54 | LV_5409-54_0_3_load_65 | 78 | 0.0020842 | 0.00052235 | 0 | 0 |  | 1 | TRUE | wye
55 | LV_5409-54_0_3_load_87 | 79 | 0.0030195 | 0.00075676 | 0 | 0 |  | 1 | TRUE | wye
56 | LV_5409-54_0_3_load_90 | 80 | 0.0020507 | 0.00051396 | 0 | 0 |  | 1 | TRUE | wye
57 | LV_5409-54_0_3_load_68 | 82 | 0.004877 | 0.0012223 | 0 | 0 |  | 1 | TRUE | wye
58 | LV_5409-54_0_3_load_74 | 83 | 0.0052249 | 0.0013095 | 0 | 0 |  | 1 | TRUE | wye
59 | LV_5409-54_0_3_load_70 | 84 | 0.002266 | 0.00056792 | 0 | 0 |  | 1 | TRUE | wye
60 | LV_5409-54_0_3_load_92 | 89 | 0.0021367 | 0.0005355 | 0 | 0 |  | 1 | TRUE | wye
61 | LV_5409-54_0_3_load_91 | 90 | 0.0019033 | 0.00047701 | 0 | 0 |  | 1 | TRUE | wye
62 | LV_5409-54_0_3_load_95 | 91 | 0.0022555 | 0.00056527 | 0 | 0 |  | 1 | TRUE | wye
63 | LV_5409-54_0_3_load_75 | 93 | 0.0017759 | 0.00044509 | 0 | 0 |  | 1 | TRUE | wye
64 | LV_5409-54_0_3_load_80 | 94 | 0.0026436 | 0.00066255 | 0 | 0 |  | 1 | TRUE | wye

## ext_grid
| name | bus | vm_pu | va_degree | slack_weight | in_service
0 |  | 47 | 1 | 0 | 1 | TRUE

## line
| name | std_type | from_bus | to_bus | length_km | r_ohm_per_km | x_ohm_per_km | c_nf_per_km | g_us_per_km | max_i_ka | df | parallel | type | in_service
0 | LV_5409-54_0_3_line_0 | NAYY 4x150 SE | 0 | 1 | 0.01851 | 0.208 | 0.08 | 261 | 0 | 0.27 | 1 | 1 | cs | TRUE
1 | LV_5409-54_0_3_line_1 | NAYY 4x150 SE | 1 | 2 | 0.022481 | 0.208 | 0.08 | 261 | 0 | 0.27 | 1 | 1 | cs | TRUE
2 | LV_5409-54_0_3_line_2 | NAYY 4x150 SE | 1 | 3 | 0.006146 | 0.208 | 0.08 | 261 | 0 | 0.27 | 1 | 1 | cs | TRUE
3 | LV_5409-54_0_3_line_3 | NAYY 4x150 SE | 2 | 4 | 0.018516 | 0.208 | 0.08 | 261 | 0 | 0.27 | 1 | 1 | cs | TRUE
4 | LV_5409-54_0_3_line_4 | NAYY 4x150 SE | 3 | 5 | 0.029421 | 0.208 | 0.08 | 261 | 0 | 0.27 | 1 | 1 | cs | TRUE
5 | LV_5409-54_0_3_line_5 | NAYY 4x150 SE | 3 | 6 | 0.028208 | 0.208 | 0.08 | 261 | 0 | 0.27 | 1 | 2 | cs | TRUE
6 | LV_5409-54_0_3_line_6 | NAYY 4x150 SE | 3 | 7 | 0.012923 | 0.208 | 0.08 | 261 | 0 | 0.27 | 1 | 2 | cs | TRUE
7 | LV_5409-54_0_3_line_7 | NAYY 4x150 SE | 4 | 8 | 0.006733 | 0.208 | 0.08 | 261 | 0 | 0.27 | 1 | 1 | cs | TRUE
8 | LV_5409-54_0_3_line_8 | NAYY 4x150 SE | 6 | 9 | 0.0087982 | 0.208 | 0.08 | 261 | 0 | 0.27 | 1 | 2 | cs | TRUE
9 | LV_5409-54_0_3_line_9 | NAYY 4x150 SE | 6 | 10 | 0.025153 | 0.208 | 0.08 | 261 | 0 | 0.27 | 1 | 1 | cs | TRUE
10 | LV_5409-54_0_3_line_10 | NAYY 4x150 SE | 7 | 11 | 0.036868 | 0.208 | 0.08 | 261 | 0 | 0.27 | 1 | 2 | cs | TRUE
11 | LV_5409-54_0_3_line_11 | NAYY 4x150 SE | 8 | 12 | 0.015873 | 0.208 | 0.08 | 261 | 0 | 0.27 | 1 | 1 | cs | TRUE
12 | LV_5409-54_0_3_line_12 | NAYY 4x150 SE | 9 | 23 | 0.01555 | 0.208 | 0.08 | 261 | 0 | 0.27 | 1 | 2 | cs | TRUE
13 | LV_5409-54_0_3_line_13 | NAYY 4x150 SE | 10 | 56 | 0.039632 | 0.208 | 0.08 | 261 | 0 | 0.27 | 1 | 1 | cs | TRUE
14 | LV_5409-54_0_3_line_14 | NAYY 4x150 SE | 11 | 25 | 0.022556 | 0.208 | 0.08 | 261 | 0 | 0.27 | 1 | 1 | cs | TRUE
15 | LV_5409-54_0_3_line_15 | NAYY 4x150 SE | 11 | 22 | 0.02779 | 0.208 | 0.08 | 261 | 0 | 0.27 | 1 | 2 | cs | TRUE
16 | LV_5409-54_0_3_line_16 | NAYY 4x150 SE | 13 | 14 | 0.00017679 | 0.208 | 0.08 | 261 | 0 | 0.27 | 1 | 1 | cs | TRUE
17 | LV_5409-54_0_3_line_17 | NAYY 4x150 SE | 14 | 15 | 0.01939 | 0.208 | 0.08 | 261 | 0 | 0.27 | 1 | 1 | cs | TRUE
18 | LV_5409-54_0_3_line_18 | NAYY 4x150 SE | 15 | 16 | 0.015216 | 0.208 | 0.08 | 261 | 0 | 0.27 | 1 | 2 | cs | TRUE
19 | LV_5409-54_0_3_line_19 | NAYY 4x150 SE | 15 | 17 | 0.015747 | 0.208 | 0.08 | 261 | 0 | 0.27 | 1 | 2 | cs | TRUE
20 | LV_5409-54_0_3_line_20 | NAYY 4x150 SE | 16 | 18 | 0.023251 | 0.208 | 0.08 | 261 | 0 | 0.27 | 1 | 2 | cs | TRUE
21 | LV_5409-54_0_3_line_21 | NAYY 4x150 SE | 17 | 19 | 0.014116 | 0.208 | 0.08 | 261 | 0 | 0.27 | 1 | 2 | cs | TRUE
22 | LV_5409-54_0_3_line_22 | NAYY 4x150 SE | 18 | 23 | 0.0164 | 0.208 | 0.08 | 261 | 0 | 0.27 | 1 | 2 | cs | TRUE
23 | LV_5409-54_0_3_line_23 | NAYY 4x150 SE | 18 | 20 | 0.0036953 | 0.208 | 0.08 | 261 | 0 | 0.27 | 1 | 1 | cs | TRUE
24 | LV_5409-54_0_3_line_24 | NAYY 4x150 SE | 19 | 61 | 0.014766 | 0.208 | 0.08 | 261 | 0 | 0.27 | 1 | 2 | cs | TRUE
25 | LV_5409-54_0_3_line_25 | NAYY 4x150 SE | 21 | 22 | 0.016419 | 0.208 | 0.08 | 261 | 0 | 0.27 | 1 | 1 | cs | TRUE
26 | LV_5409-54_0_3_line_26 | NAYY 4x150 SE | 22 | 24 | 0.011011 | 0.208 | 0.08 | 261 | 0 | 0.27 | 1 | 1 | cs | TRUE
27 | LV_5409-54_0_3_line_27 | NAYY 4x150 SE | 24 | 26 | 0.029409 | 0.208 | 0.08 | 261 | 0 | 0.27 | 1 | 1 | cs | TRUE
28 | LV_5409-54_0_3_line_28 | NAYY 4x150 SE | 25 | 94 | 0.019258 | 0.208 | 0.08 | 261 | 0 | 0.27 | 1 | 1 | cs | TRUE
29 | LV_5409-54_0_3_line_29 | NAYY 4x150 SE | 26 | 38 | 0.00979 | 0.208 | 0.08 | 261 | 0 | 0.27 | 1 | 1 | cs | TRUE
30 | LV_5409-54_0_3_line_30 | NAYY 4x150 SE | 27 | 28 | 0.00034762 | 0.208 | 0.08 | 261 | 0 | 0.27 | 1 | 1 | cs | TRUE
31 | LV_5409-54_0_3_line_31 | NAYY 4x150 SE | 27 | 29 | 0.015083 | 0.208 | 0.08 | 261 | 0 | 0.27 | 1 | 1 | cs | TRUE
32 | LV_5409-54_0_3_line_32 | NAYY 4x150 SE | 28 | 30 | 0.024158 | 0.208 | 0.08 | 261 | 0 | 0.27 | 1 | 1 | cs | TRUE
33 | LV_5409-54_0_3_line_33 | NAYY 4x150 SE | 29 | 31 | 0.021525 | 0.208 | 0.08 | 261 | 0 | 0.27 | 1 | 1 | cs | TRUE
34 | LV_5409-54_0_3_line_34 | NAYY 4x150 SE | 30 | 32 | 0.019599 | 0.208 | 0.08 | 261 | 0 | 0.27 | 1 | 1 | cs | TRUE
35 | LV_5409-54_0_3_line_35 | NAYY 4x150 SE | 30 | 33 | 0.019559 | 0.208 | 0.08 | 261 | 0 | 0.27 | 1 | 1 | cs | TRUE
36 | LV_5409-54_0_3_line_36 | NAYY 4x150 SE | 31 | 34 | 0.021565 | 0.208 | 0.08 | 261 | 0 | 0.27 | 1 | 1 | cs | TRUE
37 | LV_5409-54_0_3_line_37 | NAYY 4x150 SE | 33 | 35 | 0.027049 | 0.208 | 0.08 | 261 | 0 | 0.27 | 1 | 2 | cs | TRUE
38 | LV_5409-54_0_3_line_38 | NAYY 4x150 SE | 33 | 36 | 0.020106 | 0.208 | 0.08 | 261 | 0 | 0.27 | 1 | 2 | cs | TRUE
39 | LV_5409-54_0_3_line_39 | NAYY 4x150 SE | 34 | 37 | 0.016338 | 0.208 | 0.08 | 261 | 0 | 0.27 | 1 | 1 | cs | TRUE
40 | LV_5409-54_0_3_line_40 | NAYY 4x150 SE | 35 | 53 | 0.00065886 | 0.208 | 0.08 | 261 | 0 | 0.27 | 1 | 2 | cs | TRUE
41 | LV_5409-54_0_3_line_41 | NAYY 4x150 SE | 36 | 64 | 0.047628 | 0.208 | 0.08 | 261 | 0 | 0.27 | 1 | 2 | cs | TRUE
42 | LV_5409-54_0_3_line_42 | NAYY 4x150 SE | 38 | 39 | 0.035367 | 0.208 | 0.08 | 261 | 0 | 0.27 | 1 | 1 | cs | TRUE
43 | LV_5409-54_0_3_line_43 | NAYY 4x150 SE | 39 | 40 | 0.023205 | 0.208 | 0.08 | 261 | 0 | 0.27 | 1 | 1 | cs | TRUE
44 | LV_5409-54_0_3_line_44 | NAYY 4x150 SE | 40 | 41 | 0.017099 | 0.208 | 0.08 | 261 | 0 | 0.27 | 1 | 1 | cs | TRUE
45 | LV_5409-54_0_3_line_45 | NAYY 4x150 SE | 41 | 42 | 0.042391 | 0.208 | 0.08 | 261 | 0 | 0.27 | 1 | 1 | cs | TRUE
46 | LV_5409-54_0_3_line_46 | NAYY 4x150 SE | 42 | 73 | 0.023078 | 0.208 | 0.08 | 261 | 0 | 0.27 | 1 | 1 | cs | TRUE
47 | LV_5409-54_0_3_line_47 | NAYY 4x150 SE | 42 | 74 | 0.0039925 | 0.208 | 0.08 | 261 | 0 | 0.27 | 1 | 1 | cs | TRUE
48 | LV_5409-54_0_3_line_48 | NAYY 4x150 SE | 43 | 44 | 0.015779 | 0.208 | 0.08 | 261 | 0 | 0.27 | 1 | 2 | cs | TRUE
49 | LV_5409-54_0_3_line_49 | NAYY 4x150 SE | 43 | 45 | 0.001922 | 0.208 | 0.08 | 261 | 0 | 0.27 | 1 | 2 | cs | TRUE
50 | LV_5409-54_0_3_line_50 | NAYY 4x150 SE | 44 | 46 | 0.020836 | 0.208 | 0.08 | 261 | 0 | 0.27 | 1 | 2 | cs | TRUE
51 | LV_5409-54_0_3_line_51 | NAYY 4x150 SE | 45 | 47 | 0.024808 | 0.208 | 0.08 | 261 | 0 | 0.27 | 1 | 2 | cs | TRUE
52 | LV_5409-54_0_3_line_52 | NAYY 4x150 SE | 45 | 48 | 0.016982 | 0.208 | 0.08 | 261 | 0 | 0.27 | 1 | 1 | cs | TRUE
53 | LV_5409-54_0_3_line_53 | NAYY 4x150 SE | 46 | 49 | 0.0037884 | 0.208 | 0.08 | 261 | 0 | 0.27 | 1 | 2 | cs | TRUE
54 | LV_5409-54_0_3_line_54 | NAYY 4x150 SE | 47 | 50 | 0.0062799 | 0.208 | 0.08 | 261 | 0 | 0.27 | 1 | 1 | cs | TRUE
55 | LV_5409-54_0_3_line_55 | NAYY 4x150 SE | 48 | 51 | 0.015783 | 0.208 | 0.08 | 261 | 0 | 0.27 | 1 | 1 | cs | TRUE
56 | LV_5409-54_0_3_line_56 | NAYY 4x150 SE | 48 | 52 | 0.01106 | 0.208 | 0.08 | 261 | 0 | 0.27 | 1 | 1 | cs | TRUE
57 | LV_5409-54_0_3_line_57 | NAYY 4x150 SE | 49 | 53 | 0.035413 | 0.208 | 0.08 | 261 | 0 | 0.27 | 1 | 2 | cs | TRUE
58 | LV_5409-54_0_3_line_58 | NAYY 4x150 SE | 50 | 54 | 0.020723 | 0.208 | 0.08 | 261 | 0 | 0.27 | 1 | 1 | cs | TRUE
59 | LV_5409-54_0_3_line_59 | NAYY 4x150 SE | 52 | 55 | 0.023758 | 0.208 | 0.08 | 261 | 0 | 0.27 | 1 | 1 | cs | TRUE
60 | LV_5409-54_0_3_line_60 | NAYY 4x150 SE | 54 | 66 | 0.0070612 | 0.208 | 0.08 | 261 | 0 | 0.27 | 1 | 1 | cs | TRUE
61 | LV_5409-54_0_3_line_61 | NAYY 4x150 SE | 55 | 76 | 0.013596 | 0.208 | 0.08 | 261 | 0 | 0.27 | 1 | 1 | cs | TRUE
62 | LV_5409-54_0_3_line_62 | NAYY 4x150 SE | 56 | 57 | 0.016946 | 0.208 | 0.08 | 261 | 0 | 0.27 | 1 | 1 | cs | TRUE
63 | LV_5409-54_0_3_line_63 | NAYY 4x150 SE | 57 | 58 | 0.015404 | 0.208 | 0.08 | 261 | 0 | 0.27 | 1 | 1 | cs | TRUE
64 | LV_5409-54_0_3_line_64 | NAYY 4x150 SE | 57 | 59 | 0.026415 | 0.208 | 0.08 | 261 | 0 | 0.27 | 1 | 1 | cs | TRUE
65 | LV_5409-54_0_3_line_65 | NAYY 4x150 SE | 59 | 60 | 0.0040659 | 0.208 | 0.08 | 261 | 0 | 0.27 | 1 | 1 | cs | TRUE
66 | LV_5409-54_0_3_line_66 | NAYY 4x150 SE | 61 | 62 | 0.0017166 | 0.208 | 0.08 | 261 | 0 | 0.27 | 1 | 2 | cs | TRUE
67 | LV_5409-54_0_3_line_67 | NAYY 4x150 SE | 62 | 63 | 0.028976 | 0.208 | 0.08 | 261 | 0 | 0.27 | 1 | 2 | cs | TRUE
68 | LV_5409-54_0_3_line_68 | NAYY 4x150 SE | 63 | 64 | 0.018243 | 0.208 | 0.08 | 261 | 0 | 0.27 | 1 | 2 | cs | TRUE
69 | LV_5409-54_0_3_line_69 | NAYY 4x150 SE | 64 | 65 | 0.022021 | 0.208 | 0.08 | 261 | 0 | 0.27 | 1 | 1 | cs | TRUE
70 | LV_5409-54_0_3_line_70 | NAYY 4x150 SE | 66 | 67 | 0.015899 | 0.208 | 0.08 | 261 | 0 | 0.27 | 1 | 1 | cs | TRUE
71 | LV_5409-54_0_3_line_71 | NAYY 4x150 SE | 66 | 68 | 0.02254 | 0.208 | 0.08 | 261 | 0 | 0.27 | 1 | 1 | cs | TRUE
72 | LV_5409-54_0_3_line_72 | NAYY 4x150 SE | 67 | 69 | 0.011512 | 0.208 | 0.08 | 261 | 0 | 0.27 | 1 | 1 | cs | TRUE
73 | LV_5409-54_0_3_line_73 | NAYY 4x150 SE | 67 | 70 | 0.033398 | 0.208 | 0.08 | 261 | 0 | 0.27 | 1 | 1 | cs | TRUE
74 | LV_5409-54_0_3_line_74 | NAYY 4x150 SE | 70 | 71 | 0.015875 | 0.208 | 0.08 | 261 | 0 | 0.27 | 1 | 1 | cs | TRUE
75 | LV_5409-54_0_3_line_75 | NAYY 4x150 SE | 70 | 72 | 0.0021778 | 0.208 | 0.08 | 261 | 0 | 0.27 | 1 | 1 | cs | TRUE
76 | LV_5409-54_0_3_line_76 | NAYY 4x150 SE | 71 | 83 | 0.01206 | 0.208 | 0.08 | 261 | 0 | 0.27 | 1 | 1 | cs | TRUE
77 | LV_5409-54_0_3_line_77 | NAYY 4x150 SE | 72 | 82 | 0.011353 | 0.208 | 0.08 | 261 | 0 | 0.27 | 1 | 1 | cs | TRUE
78 | LV_5409-54_0_3_line_78 | NAYY 4x150 SE | 74 | 75 | 0.011132 | 0.208 | 0.08 | 261 | 0 | 0.27 | 1 | 1 | cs | TRUE
79 | LV_5409-54_0_3_line_79 | NAYY 4x150 SE | 76 | 77 | 0.028008 | 0.208 | 0.08 | 261 | 0 | 0.27 | 1 | 1 | cs | TRUE
80 | LV_5409-54_0_3_line_80 | NAYY 4x150 SE | 77 | 78 | 0.015137 | 0.208 | 0.08 | 261 | 0 | 0.27 | 1 | 1 | cs | TRUE
81 | LV_5409-54_0_3_line_81 | NAYY 4x150 SE | 77 | 79 | 0.033634 | 0.208 | 0.08 | 261 | 0 | 0.27 | 1 | 1 | cs | TRUE
82 | LV_5409-54_0_3_line_82 | NAYY 4x150 SE | 78 | 80 | 0.045006 | 0.208 | 0.08 | 261 | 0 | 0.27 | 1 | 1 | cs | TRUE
83 | LV_5409-54_0_3_line_83 | NAYY 4x150 SE | 80 | 81 | 0.013309 | 0.208 | 0.08 | 261 | 0 | 0.27 | 1 | 1 | cs | TRUE
84 | LV_5409-54_0_3_line_84 | NAYY 4x150 SE | 81 | 87 | 0.029589 | 0.208 | 0.08 | 261 | 0 | 0.27 | 1 | 1 | cs | TRUE
85 | LV_5409-54_0_3_line_85 | NAYY 4x150 SE | 84 | 85 | 0.013726 | 0.208 | 0.08 | 261 | 0 | 0.27 | 1 | 1 | cs | TRUE
86 | LV_5409-54_0_3_line_86 | NAYY 4x150 SE | 85 | 86 | 0.006557 | 0.208 | 0.08 | 261 | 0 | 0.27 | 1 | 1 | cs | TRUE
87 | LV_5409-54_0_3_line_87 | NAYY 4x150 SE | 85 | 87 | 0.023376 | 0.208 | 0.08 | 261 | 0 | 0.27 | 1 | 1 | cs | TRUE
88 | LV_5409-54_0_3_line_88 | NAYY 4x150 SE | 86 | 88 | 0.007904 | 0.208 | 0.08 | 261 | 0 | 0.27 | 1 | 1 | cs | TRUE
89 | LV_5409-54_0_3_line_89 | NAYY 4x150 SE | 86 | 89 | 0.016269 | 0.208 | 0.08 | 261 | 0 | 0.27 | 1 | 1 | cs | TRUE
90 | LV_5409-54_0_3_line_90 | NAYY 4x150 SE | 87 | 90 | 0.016156 | 0.208 | 0.08 | 261 | 0 | 0.27 | 1 | 1 | cs | TRUE
91 | LV_5409-54_0_3_line_91 | NAYY 4x150 SE | 88 | 91 | 0.029957 | 0.208 | 0.08 | 261 | 0 | 0.27 | 1 | 1 | cs | TRUE
92 | LV_5409-54_0_3_line_92 | NAYY 4x150 SE | 88 | 92 | 0.006721 | 0.208 | 0.08 | 261 | 0 | 0.27 | 1 | 1 | cs | TRUE
93 | LV_5409-54_0_3_line_93 | NAYY 4x150 SE | 92 | 93 | 0.016746 | 0.208 | 0.08 | 261 | 0 | 0.27 | 1 | 1 | cs | TRUE

## trafo
| name | std_type | hv_bus | lv_bus | sn_mva | vn_hv_kv | vn_lv_kv | vk_percent | vkr_percent | pfe_kw | i0_percent | shift_degree | tap_side | tap_neutral | tap_min | tap_max | tap_step_percent | tap_step_degree | tap_pos | tap_phase_shifter | parallel | df | in_service
0 | LV_5409-54_0_3_trafo_31 | 0.25 MVA 20/0.4 kV | 95 | 47 | 0.25 | 20 | 0.4 | 6 | 1.44 | 0.8 | 0.32 | 150 | hv | 0 | -2 | 2 | 2.5 | 0 | 0 | FALSE | 1 | 1 | TRUE

## line_geodata
| x0 | y0 | x1 | y1 | x2 | y2 | x3 | y3 | x4 | y4 | x5 | y5 | x6 | y6 | x7 | y7
0 | 2565674.8737 | 1127050.6775 | 2565674.9778 | 1127048.6537 | 2565676.4542 | 1127046.7554 | 2565680.9521 | 1127042.2831 | 2565682.9972 | 1127040.1037 | 2565685.1607 | 1127037.0677 | 2565684.9563 | 1127036.0695
1 | 2565674.8737 | 1127050.6775 | 2565697.3544 | 1127050.5298
2 | 2565668.7092 | 1127050.7126 | 2565674.8737 | 1127050.6775
3 | 2565715.4117 | 1127054.271 | 2565700.2252 | 1127050.511 | 2565697.3544 | 1127050.5298
4 | 2565668.7092 | 1127050.7126 | 2565668.9817 | 1127053.9016 | 2565671.8187 | 1127058.1764 | 2565677.8647 | 1127067.1132 | 2565683.3471 | 1127075.8531
5 | 2565656.804 | 1127026.4348 | 2565657.0778 | 1127029.8572 | 2565667.0679 | 1127050.722 | 2565668.7092 | 1127050.7126
6 | 2565655.7869 | 1127050.7973 | 2565667.0679 | 1127050.722 | 2565668.7092 | 1127050.7126
7 | 2565720.2707 | 1127049.5966 | 2565715.4117 | 1127054.271
8 | 2565656.804 | 1127026.4348 | 2565655.3774 | 1127024.9089 | 2565654.7306 | 1127022.289 | 2565653.0529 | 1127018.646
9 | 2565656.804 | 1127026.4348 | 2565679.3681 | 1127015.3206
10 | 2565620.1401 | 1127044.1526 | 2565629.283 | 1127048.8584 | 2565640.6762 | 1127050.8946 | 2565655.7869 | 1127050.7973
11 | 2565720.2707 | 1127049.5966 | 2565735.0135 | 1127043.715
12 | 2565646.5479 | 1127004.5215 | 2565653.0529 | 1127018.646
13 | 2565679.3681 | 1127015.3206 | 2565702.2418 | 1127004.0539 | 2565714.6685 | 1126997.3202
14 | 2565620.1401 | 1127044.1526 | 2565616.6778 | 1127050.4978 | 2565607.4921 | 1127062.6007 | 2565607.4161 | 1127062.7104
15 | 2565597.0799 | 1127028.5763 | 2565618.2852 | 1127043.1961 | 2565620.1401 | 1127044.1526
16 | 2565675.2648 | 1126982.3609 | 2565675.1867 | 1126982.2023
17 | 2565668.6254 | 1126964.2807 | 2565668.917 | 1126969.4706 | 2565675.1867 | 1126982.2023
18 | 2565668.6254 | 1126964.2807 | 2565657.1787 | 1126974.3058
19 | 2565668.6254 | 1126964.2807 | 2565669.2081 | 1126963.766 | 2565677.6094 | 1126957.2927 | 2565681.4361 | 1126955.1955
20 | 2565639.6874 | 1126989.6249 | 2565657.1787 | 1126974.3058
21 | 2565693.9262 | 1126948.6209 | 2565686.9968 | 1126952.1479 | 2565681.4361 | 1126955.1955
22 | 2565639.6874 | 1126989.6249 | 2565646.5479 | 1127004.5215
23 | 2565639.6874 | 1126989.6249 | 2565636.96 | 1126992.1183
24 | 2565707.0854 | 1126941.923 | 2565693.9262 | 1126948.6209
25 | 2565597.0799 | 1127028.5763 | 2565609.1983 | 1127017.4977
26 | 2565597.0799 | 1127028.5763 | 2565587.7491 | 1127022.7299
27 | 2565587.7491 | 1127022.7299 | 2565573.098 | 1127013.55 | 2565561.2316 | 1127011.0868
28 | 2565603.5989 | 1127079.8649 | 2565601.7068 | 1127075.0733 | 2565601.4995 | 1127072.5065 | 2565602.1956 | 1127070.257 | 2565607.4161 | 1127062.7104
29 | 2565561.2316 | 1127011.0868 | 2565551.646 | 1127009.0971
30 | 2565704.4066 | 1126819.4661 | 2565704.2631 | 1126819.1495
31 | 2565698.0369 | 1126805.4112 | 2565704.2631 | 1126819.1495
32 | 2565714.3788 | 1126841.4698 | 2565704.4066 | 1126819.4661
33 | 2565698.0369 | 1126805.4112 | 2565717.4435 | 1126796.0992
34 | 2565732.5876 | 1126837.2531 | 2565728.7627 | 1126838.1531 | 2565722.1252 | 1126837.7128 | 2565718.3661 | 1126837.9787 | 2565714.3788 | 1126841.4698
35 | 2565714.3788 | 1126841.4698 | 2565722.2792 | 1126859.3672
36 | 2565736.8858 | 1126786.7699 | 2565717.4435 | 1126796.0992
37 | 2565722.2792 | 1126859.3672 | 2565698.0633 | 1126871.4186
38 | 2565722.2792 | 1126859.3672 | 2565725.0208 | 1126865.8327 | 2565730.6511 | 1126877.6423
39 | 2565736.8858 | 1126786.7699 | 2565743.5237 | 1126801.6983
40 | 2565698.0633 | 1126871.4186 | 2565697.4734 | 1126871.7121
41 | 2565751.1476 | 1126920.6341 | 2565730.6511 | 1126877.6423
42 | 2565517.0169 | 1127001.9089 | 2565551.646 | 1127009.0971
43 | 2565517.0169 | 1127001.9089 | 2565496.7486 | 1126990.6109
44 | 2565482.5765 | 1126981.2733 | 2565485.8471 | 1126984.534 | 2565496.7486 | 1126990.6109
45 | 2565482.5765 | 1126981.2733 | 2565476.5389 | 1126975.2382 | 2565502.5847 | 1126953.6116
46 | 2565515.9536 | 1126972.289 | 2565510.9352 | 1126966.5815 | 2565505.5237 | 1126959.52 | 2565502.5847 | 1126953.6116
47 | 2565502.5847 | 1126953.6116 | 2565504.6506 | 1126951.0318 | 2565505.1646 | 1126950.5753
48 | 2565629.9403 | 1126906.0771 | 2565634.063 | 1126903.2691 | 2565643.7239 | 1126898.4612
49 | 2565628.3518 | 1126907.1591 | 2565629.9403 | 1126906.0771
50 | 2565662.3779 | 1126889.1778 | 2565643.7239 | 1126898.4612
51 | 2565628.3518 | 1126907.1591 | 2565607.854 | 1126921.1325
52 | 2565628.3518 | 1126907.1591 | 2565626.9032 | 1126904.4771 | 2565620.9614 | 1126896.2958 | 2565619.152 | 1126893.8715 | 2565618.4561 | 1126893.4531
53 | 2565665.7695 | 1126887.49 | 2565662.3779 | 1126889.1778
54 | 2565607.854 | 1126921.1325 | 2565602.6651 | 1126924.6698
55 | 2565618.4561 | 1126893.4531 | 2565611.0435 | 1126894.9183 | 2565609.1104 | 1126895.1183 | 2565608.1448 | 1126894.7125 | 2565605.8829 | 1126889.9563
56 | 2565609.8057 | 1126887.3104 | 2565616.2727 | 1126890.2973 | 2565617.4724 | 1126891.2131 | 2565618.4561 | 1126893.4531
57 | 2565665.7695 | 1126887.49 | 2565697.4734 | 1126871.7121
58 | 2565585.5422 | 1126936.3425 | 2565602.6651 | 1126924.6698
59 | 2565609.8057 | 1126887.3104 | 2565597.6983 | 1126866.8692
60 | 2565579.7077 | 1126940.3199 | 2565585.5422 | 1126936.3425
61 | 2565597.6983 | 1126866.8692 | 2565601.4353 | 1126862.7347 | 2565602.2041 | 1126859.7065 | 2565603.5489 | 1126854.9965
62 | 2565729.5677 | 1126989.2467 | 2565714.6685 | 1126997.3202
63 | 2565729.5677 | 1126989.2467 | 2565728.6234 | 1126987.1621 | 2565727.7013 | 1126986.2558 | 2565726.0316 | 1126985.3537 | 2565724.3723 | 1126984.9074 | 2565721.7337 | 1126984.3443 | 2565719.0977 | 1126984.2481 | 2565716.2418 | 1126984.7757
64 | 2565729.5677 | 1126989.2467 | 2565753.1596 | 1126977.3655
65 | 2565753.1596 | 1126977.3655 | 2565756.791 | 1126975.5367
66 | 2565707.0854 | 1126941.923 | 2565707.6047 | 1126941.6587 | 2565708.6259 | 1126941.1656
67 | 2565734.7191 | 1126928.5666 | 2565708.6259 | 1126941.1656
68 | 2565751.1476 | 1126920.6341 | 2565734.7191 | 1126928.5666
69 | 2565751.1476 | 1126920.6341 | 2565771.4937 | 1126912.2092
70 | 2565579.7077 | 1126940.3199 | 2565569.4509 | 1126928.1501
71 | 2565579.7077 | 1126940.3199 | 2565562.9147 | 1126955.3551
72 | 2565569.4509 | 1126928.1501 | 2565560.4606 | 1126935.3717
73 | 2565548.0968 | 1126902.4257 | 2565569.4509 | 1126928.1501
74 | 2565548.0968 | 1126902.4257 | 2565538.0643 | 1126907.9636 | 2565534.3229 | 1126910.309
75 | 2565548.0968 | 1126902.4257 | 2565549.5639 | 1126900.8163
76 | 2565524.1047 | 1126916.7144 | 2565534.3229 | 1126910.309
77 | 2565558.1871 | 1126893.5081 | 2565553.4591 | 1126896.8256 | 2565551.7275 | 1126898.5697 | 2565550.287 | 1126900.0231 | 2565549.5639 | 1126900.8163
78 | 2565513.9248 | 1126943.7113 | 2565506.2377 | 1126949.622 | 2565505.1646 | 1126950.5753
79 | 2565590.9914 | 1126829.9666 | 2565596.7707 | 1126842.062 | 2565603.5489 | 1126854.9965
80 | 2565590.9914 | 1126829.9666 | 2565585.8625 | 1126833.2531 | 2565579.4448 | 1126837.5697 | 2565578.2862 | 1126838.1836
81 | 2565590.9914 | 1126829.9666 | 2565624.3699 | 1126825.8274
82 | 2565534.409 | 1126848.1989 | 2565578.2862 | 1126838.1836
83 | 2565525.1991 | 1126838.5689 | 2565534.409 | 1126848.1989
84 | 2565525.1991 | 1126838.5689 | 2565500.2068 | 1126854.5198
85 | 2565480.4587 | 1126867.1169 | 2565475.4195 | 1126861.8431 | 2565471.5291 | 1126856.7218
86 | 2565480.4587 | 1126867.1169 | 2565474.8917 | 1126870.6061
87 | 2565480.4587 | 1126867.1169 | 2565500.2068 | 1126854.5198
88 | 2565474.8917 | 1126870.6061 | 2565468.1884 | 1126874.8243
89 | 2565474.8917 | 1126870.6061 | 2565485.1363 | 1126883.2649
90 | 2565500.2068 | 1126854.5198 | 2565503.3975 | 1126859.9821 | 2565509.9282 | 1126867.3484
91 | 2565468.1884 | 1126874.8243 | 2565479.1739 | 1126886.3339 | 2565485.6953 | 1126898.8029
92 | 2565468.1884 | 1126874.8243 | 2565462.4833 | 1126878.4032
93 | 2565462.4833 | 1126878.4032 | 2565452.1665 | 1126865.2131

## bus_geodata
| x | y | coords
0 | 2565684.9563 | 1127036.0695
1 | 2565674.8737 | 1127050.6775
2 | 2565697.3544 | 1127050.5298
3 | 2565668.7092 | 1127050.7126
4 | 2565715.4117 | 1127054.271
5 | 2565683.3471 | 1127075.8531
6 | 2565656.804 | 1127026.4348
7 | 2565655.7869 | 1127050.7973
8 | 2565720.2707 | 1127049.5966
9 | 2565653.0529 | 1127018.646
10 | 2565679.3681 | 1127015.3206
11 | 2565620.1401 | 1127044.1526
12 | 2565735.0135 | 1127043.715
13 | 2565675.2648 | 1126982.3609
14 | 2565675.1867 | 1126982.2023
15 | 2565668.6254 | 1126964.2807
16 | 2565657.1787 | 1126974.3058
17 | 2565681.4361 | 1126955.1955
18 | 2565639.6874 | 1126989.6249
19 | 2565693.9262 | 1126948.6209
20 | 2565636.96 | 1126992.1183
21 | 2565609.1983 | 1127017.4977
22 | 2565597.0799 | 1127028.5763
23 | 2565646.5479 | 1127004.5215
24 | 2565587.7491 | 1127022.7299
25 | 2565607.4161 | 1127062.7104
26 | 2565561.2316 | 1127011.0868
27 | 2565704.2631 | 1126819.1495
28 | 2565704.4066 | 1126819.4661
29 | 2565698.0369 | 1126805.4112
30 | 2565714.3788 | 1126841.4698
31 | 2565717.4435 | 1126796.0992
32 | 2565732.5876 | 1126837.2531
33 | 2565722.2792 | 1126859.3672
34 | 2565736.8858 | 1126786.7699
35 | 2565698.0633 | 1126871.4186
36 | 2565730.6511 | 1126877.6423
37 | 2565743.5237 | 1126801.6983
38 | 2565551.646 | 1127009.0971
39 | 2565517.0169 | 1127001.9089
40 | 2565496.7486 | 1126990.6109
41 | 2565482.5765 | 1126981.2733
42 | 2565502.5847 | 1126953.6116
43 | 2565629.9403 | 1126906.0771
44 | 2565643.7239 | 1126898.4612
45 | 2565628.3518 | 1126907.1591
46 | 2565662.3779 | 1126889.1778
47 | 2565607.854 | 1126921.1325
48 | 2565618.4561 | 1126893.4531
49 | 2565665.7695 | 1126887.49
50 | 2565602.6651 | 1126924.6698
51 | 2565605.8829 | 1126889.9563
52 | 2565609.8057 | 1126887.3104
53 | 2565697.4734 | 1126871.7121
54 | 2565585.5422 | 1126936.3425
55 | 2565597.6983 | 1126866.8692
56 | 2565714.6685 | 1126997.3202
57 | 2565729.5677 | 1126989.2467
58 | 2565716.2418 | 1126984.7757
59 | 2565753.1596 | 1126977.3655
60 | 2565756.791 | 1126975.5367
61 | 2565707.0854 | 1126941.923
62 | 2565708.6259 | 1126941.1656
63 | 2565734.7191 | 1126928.5666
64 | 2565751.1476 | 1126920.6341
65 | 2565771.4937 | 1126912.2092
66 | 2565579.7077 | 1126940.3199
67 | 2565569.4509 | 1126928.1501
68 | 2565562.9147 | 1126955.3551
69 | 2565560.4606 | 1126935.3717
70 | 2565548.0968 | 1126902.4257
71 | 2565534.3229 | 1126910.309
72 | 2565549.5639 | 1126900.8163
73 | 2565515.9536 | 1126972.289
74 | 2565505.1646 | 1126950.5753
75 | 2565513.9248 | 1126943.7113
76 | 2565603.5489 | 1126854.9965
77 | 2565590.9914 | 1126829.9666
78 | 2565578.2862 | 1126838.1836
79 | 2565624.3699 | 1126825.8274
80 | 2565534.409 | 1126848.1989
81 | 2565525.1991 | 1126838.5689
82 | 2565558.1871 | 1126893.5081
83 | 2565524.1047 | 1126916.7144
84 | 2565471.5291 | 1126856.7218
85 | 2565480.4587 | 1126867.1169
86 | 2565474.8917 | 1126870.6061
87 | 2565500.2068 | 1126854.5198
88 | 2565468.1884 | 1126874.8243
89 | 2565485.1363 | 1126883.2649
90 | 2565509.9282 | 1126867.3484
91 | 2565485.6953 | 1126898.8029
92 | 2565462.4833 | 1126878.4032
93 | 2565452.1665 | 1126865.2131
94 | 2565603.5989 | 1127079.8649
95 | 2565628.3518 | 1126907.1591

## line_std_types
| c_nf_per_km | r_ohm_per_km | x_ohm_per_km | max_i_ka | type | q_mm2 | alpha | voltage_rating
NAYY 4x50 SE | 210 | 0.642 | 0.083 | 0.142 | cs | 50 | 0.00403 | LV
NAYY 4x120 SE | 264 | 0.225 | 0.08 | 0.242 | cs | 120 | 0.00403 | LV
NAYY 4x150 SE | 261 | 0.208 | 0.08 | 0.27 | cs | 150 | 0.00403 | LV
NA2XS2Y 1x95 RM/25 12/20 kV | 216 | 0.313 | 0.132 | 0.252 | cs | 95 | 0.00403 | MV
NA2XS2Y 1x185 RM/25 12/20 kV | 273 | 0.161 | 0.117 | 0.362 | cs | 185 | 0.00403 | MV
NA2XS2Y 1x240 RM/25 12/20 kV | 304 | 0.122 | 0.112 | 0.421 | cs | 240 | 0.00403 | MV
NA2XS2Y 1x95 RM/25 6/10 kV | 315 | 0.313 | 0.123 | 0.249 | cs | 95 | 0.00403 | MV
NA2XS2Y 1x185 RM/25 6/10 kV | 406 | 0.161 | 0.11 | 0.358 | cs | 185 | 0.00403 | MV
NA2XS2Y 1x240 RM/25 6/10 kV | 456 | 0.122 | 0.105 | 0.416 | cs | 240 | 0.00403 | MV
NA2XS2Y 1x150 RM/25 12/20 kV | 250 | 0.206 | 0.116 | 0.319 | cs | 150 | 0.00403 | MV
NA2XS2Y 1x120 RM/25 12/20 kV | 230 | 0.253 | 0.119 | 0.283 | cs | 120 | 0.00403 | MV
NA2XS2Y 1x70 RM/25 12/20 kV | 190 | 0.443 | 0.132 | 0.22 | cs | 70 | 0.00403 | MV
NA2XS2Y 1x150 RM/25 6/10 kV | 360 | 0.206 | 0.11 | 0.315 | cs | 150 | 0.00403 | MV
NA2XS2Y 1x120 RM/25 6/10 kV | 340 | 0.253 | 0.113 | 0.28 | cs | 120 | 0.00403 | MV
NA2XS2Y 1x70 RM/25 6/10 kV | 280 | 0.443 | 0.123 | 0.217 | cs | 70 | 0.00403 | MV
N2XS(FL)2Y 1x120 RM/35 64/110 kV | 112 | 0.153 | 0.166 | 0.366 | cs | 120 | 0.00393 | HV
N2XS(FL)2Y 1x185 RM/35 64/110 kV | 125 | 0.099 | 0.156 | 0.457 | cs | 185 | 0.00393 | HV
N2XS(FL)2Y 1x240 RM/35 64/110 kV | 135 | 0.075 | 0.149 | 0.526 | cs | 240 | 0.00393 | HV
N2XS(FL)2Y 1x300 RM/35 64/110 kV | 144 | 0.06 | 0.144 | 0.588 | cs | 300 | 0.00393 | HV
15-AL1/3-ST1A 0.4 | 11 | 1.8769 | 0.35 | 0.105 | ol | 16 | 0.00403 | LV
24-AL1/4-ST1A 0.4 | 11.25 | 1.2012 | 0.335 | 0.14 | ol | 24 | 0.00403 | LV
48-AL1/8-ST1A 0.4 | 12.2 | 0.5939 | 0.3 | 0.21 | ol | 48 | 0.00403 | LV
94-AL1/15-ST1A 0.4 | 13.2 | 0.306 | 0.29 | 0.35 | ol | 94 | 0.00403 | LV
34-AL1/6-ST1A 10.0 | 9.7 | 0.8342 | 0.36 | 0.17 | ol | 34 | 0.00403 | MV
48-AL1/8-ST1A 10.0 | 10.1 | 0.5939 | 0.35 | 0.21 | ol | 48 | 0.00403 | MV
70-AL1/11-ST1A 10.0 | 10.4 | 0.4132 | 0.339 | 0.29 | ol | 70 | 0.00403 | MV
94-AL1/15-ST1A 10.0 | 10.75 | 0.306 | 0.33 | 0.35 | ol | 94 | 0.00403 | MV
122-AL1/20-ST1A 10.0 | 11.1 | 0.2376 | 0.323 | 0.41 | ol | 122 | 0.00403 | MV
149-AL1/24-ST1A 10.0 | 11.25 | 0.194 | 0.315 | 0.47 | ol | 149 | 0.00403 | MV
34-AL1/6-ST1A 20.0 | 9.15 | 0.8342 | 0.382 | 0.17 | ol | 34 | 0.00403 | MV
48-AL1/8-ST1A 20.0 | 9.5 | 0.5939 | 0.372 | 0.21 | ol | 48 | 0.00403 | MV
70-AL1/11-ST1A 20.0 | 9.7 | 0.4132 | 0.36 | 0.29 | ol | 70 | 0.00403 | MV
94-AL1/15-ST1A 20.0 | 10 | 0.306 | 0.35 | 0.35 | ol | 94 | 0.00403 | MV
122-AL1/20-ST1A 20.0 | 10.3 | 0.2376 | 0.344 | 0.41 | ol | 122 | 0.00403 | MV
149-AL1/24-ST1A 20.0 | 10.5 | 0.194 | 0.337 | 0.47 | ol | 149 | 0.00403 | MV
184-AL1/30-ST1A 20.0 | 10.75 | 0.1571 | 0.33 | 0.535 | ol | 184 | 0.00403 | MV
243-AL1/39-ST1A 20.0 | 11 | 0.1188 | 0.32 | 0.645 | ol | 243 | 0.00403 | MV
48-AL1/8-ST1A 110.0 | 8 | 0.5939 | 0.46 | 0.21 | ol | 48 | 0.00403 | HV
70-AL1/11-ST1A 110.0 | 8.4 | 0.4132 | 0.45 | 0.29 | ol | 70 | 0.00403 | HV
94-AL1/15-ST1A 110.0 | 8.65 | 0.306 | 0.44 | 0.35 | ol | 94 | 0.00403 | HV
122-AL1/20-ST1A 110.0 | 8.5 | 0.2376 | 0.43 | 0.41 | ol | 122 | 0.00403 | HV
149-AL1/24-ST1A 110.0 | 8.75 | 0.194 | 0.41 | 0.47 | ol | 149 | 0.00403 | HV
184-AL1/30-ST1A 110.0 | 8.8 | 0.1571 | 0.4 | 0.535 | ol | 184 | 0.00403 | HV
243-AL1/39-ST1A 110.0 | 9 | 0.1188 | 0.39 | 0.645 | ol | 243 | 0.00403 | HV
305-AL1/39-ST1A 110.0 | 9.2 | 0.0949 | 0.38 | 0.74 | ol | 305 | 0.00403 | HV
490-AL1/64-ST1A 110.0 | 9.75 | 0.059 | 0.37 | 0.96 | ol | 490 | 0.00403 | HV
679-AL1/86-ST1A 110.0 | 9.95 | 0.042 | 0.36 | 1.15 | ol | 679 | 0.00403 | HV
490-AL1/64-ST1A 220.0 | 10 | 0.059 | 0.285 | 0.96 | ol | 490 | 0.00403 | HV
679-AL1/86-ST1A 220.0 | 11.7 | 0.042 | 0.275 | 1.15 | ol | 679 | 0.00403 | HV
490-AL1/64-ST1A 380.0 | 11 | 0.059 | 0.253 | 0.96 | ol | 490 | 0.00403 | HV
679-AL1/86-ST1A 380.0 | 14.6 | 0.042 | 0.25 | 1.15 | ol | 679 | 0.00403 | HV

## trafo_std_types
| i0_percent | pfe_kw | vkr_percent | sn_mva | vn_lv_kv | vn_hv_kv | vk_percent | shift_degree | vector_group | tap_side | tap_neutral | tap_min | tap_max | tap_step_degree | tap_step_percent | tap_phase_shifter
160 MVA 380/110 kV | 0.06 | 60 | 0.25 | 160 | 110 | 380 | 12.2 | 0 | Yy0 | hv | 0 | -9 | 9 | 0 | 1.5 | FALSE
100 MVA 220/110 kV | 0.06 | 55 | 0.26 | 100 | 110 | 220 | 12 | 0 | Yy0 | hv | 0 | -9 | 9 | 0 | 1.5 | FALSE
63 MVA 110/20 kV | 0.04 | 22 | 0.32 | 63 | 20 | 110 | 18 | 150 | YNd5 | hv | 0 | -9 | 9 | 0 | 1.5 | FALSE
40 MVA 110/20 kV | 0.05 | 18 | 0.34 | 40 | 20 | 110 | 16.2 | 150 | YNd5 | hv | 0 | -9 | 9 | 0 | 1.5 | FALSE
25 MVA 110/20 kV | 0.07 | 14 | 0.41 | 25 | 20 | 110 | 12 | 150 | YNd5 | hv | 0 | -9 | 9 | 0 | 1.5 | FALSE
63 MVA 110/10 kV | 0.04 | 22 | 0.32 | 63 | 10 | 110 | 18 | 150 | YNd5 | hv | 0 | -9 | 9 | 0 | 1.5 | FALSE
40 MVA 110/10 kV | 0.05 | 18 | 0.34 | 40 | 10 | 110 | 16.2 | 150 | YNd5 | hv | 0 | -9 | 9 | 0 | 1.5 | FALSE
25 MVA 110/10 kV | 0.07 | 14 | 0.41 | 25 | 10 | 110 | 12 | 150 | YNd5 | hv | 0 | -9 | 9 | 0 | 1.5 | FALSE
0.25 MVA 20/0.4 kV | 0.32 | 0.8 | 1.44 | 0.25 | 0.4 | 20 | 6 | 150 | Yzn5 | hv | 0 | -2 | 2 | 0 | 2.5 | FALSE
0.4 MVA 20/0.4 kV | 0.3375 | 1.35 | 1.425 | 0.4 | 0.4 | 20 | 6 | 150 | Dyn5 | hv | 0 | -2 | 2 | 0 | 2.5 | FALSE
0.63 MVA 20/0.4 kV | 0.2619 | 1.65 | 1.206 | 0.63 | 0.4 | 20 | 6 | 150 | Dyn5 | hv | 0 | -2 | 2 | 0 | 2.5 | FALSE
0.25 MVA 10/0.4 kV | 0.24 | 0.6 | 1.2 | 0.25 | 0.4 | 10 | 4 | 150 | Dyn5 | hv | 0 | -2 | 2 | 0 | 2.5 | FALSE
0.4 MVA 10/0.4 kV | 0.2375 | 0.95 | 1.325 | 0.4 | 0.4 | 10 | 4 | 150 | Dyn5 | hv | 0 | -2 | 2 | 0 | 2.5 | FALSE
0.63 MVA 10/0.4 kV | 0.1873 | 1.18 | 1.0794 | 0.63 | 0.4 | 10 | 4 | 150 | Dyn5 | hv | 0 | -2 | 2 | 0 | 2.5 | FALSE

## trafo3w_std_types
| sn_hv_mva | sn_mv_mva | sn_lv_mva | vn_hv_kv | vn_mv_kv | vn_lv_kv | vk_hv_percent | vk_mv_percent | vk_lv_percent | vkr_hv_percent | vkr_mv_percent | vkr_lv_percent | pfe_kw | i0_percent | shift_mv_degree | shift_lv_degree | vector_group | tap_side | tap_neutral | tap_min | tap_max | tap_step_percent
63/25/38 MVA 110/20/10 kV | 63 | 25 | 38 | 110 | 20 | 10 | 10.4 | 10.4 | 10.4 | 0.28 | 0.32 | 0.35 | 35 | 0.89 | 0 | 0 | YN0yn0yn0 | hv | 0 | -10 | 10 | 1.2
63/25/38 MVA 110/10/10 kV | 63 | 25 | 38 | 110 | 10 | 10 | 10.4 | 10.4 | 10.4 | 0.28 | 0.32 | 0.35 | 35 | 0.89 | 0 | 0 | YN0yn0yn0 | hv | 0 | -10 | 10 | 1.2

## fuse_std_types
| fuse_type | i_rated_a | t_avg | t_min | t_total | x_avg | x_min | x_total
HV 100A | HV 100A | 100 | 0 | [10.0, 3.64, 0.854, 0.281, 0.1, 0.0531, 0.022, 0.01] | [10.0, 4.267, 1.21, 0.403, 0.1, 0.058, 0.022, 0.01] | 0 | [300.0, 350.0, 450.0, 550.0, 700.0, 850.0, 1200.0, 1752.0] | [600.0, 700.0, 900.0, 1150.0, 1665.0, 2000.0, 3000.0, 4313.0]
HV 10A | HV 10A | 10 | 0 | [10.0, 1675.0, 0.344, 0.156, 0.1, 0.0417, 0.0171, 0.01] | [10.0, 1.3, 0.3, 0.155, 0.1, 0.0555, 0.023, 0.01] | 0 | [30.0, 32.0, 35.0, 37.0, 39.0, 50.0, 70.0, 88.0] | [60.0, 70.0, 80.0, 87.0, 94.0, 110.0, 150.0, 216.0]
HV 125A | HV 125A | 125 | 0 | [10.0, 1.82, 0.344, 0.1, 0.0467, 0.0269, 0.01] | [10.0, 2.478, 0.426, 0.1, 0.0427, 0.0211, 0.01] | 0 | [375.0, 500.0, 700.0, 925.0, 1200.0, 1500.0, 2341.0] | [750.0, 1000.0, 1500.0, 2200.0, 3000.0, 4000.0, 5765.0]
HV 160A | HV 160A | 160 | 0 | [10.0, 4.15, 1.03, 0.198, 0.1, 0.051, 0.0172, 0.01] | [10.0, 2.3, 0.734, 0.274, 0.1, 0.046, 0.0177, 0.01] | 0 | [480.0, 550.0, 700.0, 1000.0, 1260.0, 1600.0, 2500.0, 3227.0] | [960.0, 1300.0, 1700.0, 2200.0, 2996.0, 4000.0, 6000.0, 7946.0]
HV 16A | HV 16A | 16 | 0 | [10.0, 0.352, 0.164, 0.1, 0.0649, 0.0342, 0.01] | [10.0, 2.34, 0.722, 0.181, 0.1, 0.055, 0.0296, 0.01] | 0 | [48.0, 60.0, 65.0, 71.0, 80.0, 100.0, 162.0] | [96.0, 110.0, 125.0, 150.0, 168.0, 200.0, 250.0, 398.0]
HV 200A | HV 200A | 200 | 0 | [10.0, 4.267, 1.21, 0.403, 0.1, 0.058, 0.022, 0.01] | [10.0, 3.73, 1.654, 0.328, 0.1, 0.0531, 0.019, 0.01] | 0 | [600.0, 700.0, 900.0, 1150.0, 1665.0, 2000.0, 3000.0, 4313.0] | [1200.0, 1500.0, 1800.0, 2700.0, 3960.0, 5000.0, 7500.0, 10620.0]
HV 20A | HV 20A | 20 | 0 | [10.0, 1.3, 0.3, 0.155, 0.1, 0.0555, 0.023, 0.01] | [10.0, 1.3, 0.161, 0.1, 0.0611, 0.0399, 0.0141, 0.01] | 0 | [60.0, 70.0, 80.0, 87.0, 94.0, 110.0, 150.0, 216.0] | [120.0, 150.0, 200.0, 223.0, 260.0, 300.0, 450.0, 532.0]
HV 25A | HV 25A | 25 | 0 | [10.0, 2.512, 0.833, 0.299, 0.1, 0.0372, 0.0223, 0.01] | [10.0, 3.125, 0.597, 0.198, 0.1, 0.0378, 0.022, 0.01] | 0 | [75.0, 82.0, 90.0, 100.0, 124.0, 170.0, 200.0, 289.0] | [150.0, 170.0, 210.0, 250.0, 294.0, 400.0, 500.0, 711.0]
HV 31.5A | HV 31.5A | 31.5 | 0 | [10.0, 2.34, 0.722, 0.181, 0.1, 0.055, 0.0296, 0.01] | [10.0, 2.84, 0.368, 0.164, 0.1, 0.0621, 0.0378, 0.0195, 0.01] | 0 | [95.0, 110.0, 125.0, 150.0, 165.0, 200.0, 250.0, 390.0] | [189.0, 220.0, 300.0, 350.0, 393.0, 450.0, 530.0, 700.0, 960.0]
HV 40A | HV 40A | 40 | 0 | [10.0, 1.3, 0.161, 0.1, 0.0611, 0.0399, 0.0141, 0.01] | [10.0, 2.05, 0.369, 0.198, 0.1, 0.051, 0.0298, 0.01] | 0 | [120.0, 150.0, 200.0, 223.0, 260.0, 300.0, 450.0, 532.0] | [240.0, 300.0, 400.0, 450.0, 530.0, 650.0, 800.0, 1311.0]
HV 50A | HV 50A | 50 | 0 | [10.0, 3.215, 0.597, 0.198, 0.1, 0.0378, 0.022, 0.01] | [10.0, 3.64, 0.854, 0.281, 0.1, 0.0531, 0.022, 0.01] | 0 | [150.0, 170.0, 210.0, 250.0, 294.0, 400.0, 500.0, 711.0] | [300.0, 350.0, 450.0, 550.0, 700.0, 850.0, 1200.0, 1752.0]
HV 6.3A | HV 6.3A | 6.3 | 0 | [10.0, 1.39, 0.344, 0.168, 0.1, 0.056, 0.0263, 0.01] | [10.0, 1.711, 0.516, 0.198, 0.1, 0.0634, 0.0303, 0.01] | 0 | [19.0, 19.5, 20.4, 20.8, 22.0, 25.0, 32.0, 48.0] | [38.0, 40.0, 43.0, 48.0, 53.0, 60.0, 75.0, 118.0]
HV 63A | HV 63A | 63 | 0 | [10.0, 2.84, 0.368, 0.164, 0.1, 0.0621, 0.0378, 0.0195, 0.01] | [10.0, 1.82, 0.344, 0.1, 0.0467, 0.0269, 0.01] | 0 | [189.0, 220.0, 300.0, 350.0, 393.0, 450.0, 530.0, 700.0, 961.0] | [378.0, 500.0, 700.0, 934.0, 1200.0, 1500.0, 2366.0]
HV 80A | HV 80A | 80 | 0 | [10.0, 2.05, 0.369, 0.198, 0.1, 0.051, 0.0298, 0.01] | [10.0, 4.15, 1.03, 0.198, 0.1, 0.051, 0.0172, 0.01] | 0 | [240.0, 300.0, 400.0, 450.0, 530.0, 650.0, 800.0, 1311.0] | [480.0, 550.0, 700.0, 1000.0, 1260.0, 1600.0, 2500.0, 3227.0]
Siemens NH-1-100 | Siemens NH-1-100 | 100 | [5400.0, 2000.0, 400.0, 20.0, 1.0, 0.2, 0.012, 0.004] | 0 | 0 | [150.0, 190.0, 250.0, 430.0, 900.0, 1250.0, 2700.0, 3600.0] | 0 | 0
Siemens NH-1-125 | Siemens NH-1-125 | 125 | [4800.0, 120.0, 7.0, 0.1, 0.004] | 0 | 0 | [180.0, 400.0, 740.0, 2000.0, 4250.0] | 0 | 0
Siemens NH-1-16 | Siemens NH-1-16 | 16 | [4000.0, 400.0, 2.0, 0.1, 0.04, 0.01] | 0 | 0 | [26.0, 35.0, 75.0, 150.0, 200.0, 300.0] | 0 | 0
Siemens NH-1-160 | Siemens NH-1-160 | 160 | [4800.0, 120.0, 7.0, 0.1, 0.004] | 0 | 0 | [210.0, 500.0, 900.0, 2300.0, 5000.0] | 0 | 0
Siemens NH-1-25 | Siemens NH-1-25 | 25 | [4000.0, 1000.0, 10.0, 0.2, 0.02, 0.01] | 0 | 0 | [40.0, 50.0, 100.0, 210.0, 400.0, 500.0] | 0 | 0
Siemens NH-1-50 | Siemens NH-1-50 | 50 | [4000.0, 40.0, 4.0, 1.0, 0.02, 0.01] | 0 | 0 | [86.0, 200.0, 300.0, 400.0, 1000.0, 1280.0] | 0 | 0
Siemens NH-1-63 | Siemens NH-1-63 | 63 | [4000.0, 100.0, 10.0, 2.0, 0.04, 0.01] | 0 | 0 | [100.0, 200.0, 300.0, 400.0, 1000.0, 1500.0] | 0 | 0
Siemens NH-1-80 | Siemens NH-1-80 | 80 | [4800.0, 120.0, 7.0, 0.1, 0.01] | 0 | 0 | [150.58, 250.0, 450.0, 1150.0, 2470.0] | 0 | 0
Siemens NH-2-1000 | Siemens NH-2-1000 | 1000 | [4800.0, 120.0, 7.0, 0.1, 0.004] | 0 | 0 | [1900.0, 3500.0, 8400.0, 24000.0, 52000.0] | 0 | 0
Siemens NH-2-200 | Siemens NH-2-200 | 200 | [4800.0, 120.0, 7.0, 0.1, 0.004] | 0 | 0 | [280.0, 650.0, 1200.0, 3000.0, 7000.0] | 0 | 0
Siemens NH-2-224 | Siemens NH-2-224 | 224 | [4800.0, 120.0, 7.0, 0.2, 0.04, 0.004] | 0 | 0 | [400.0, 750.0, 1453.0, 3025.0, 4315.0, 7600.0] | 0 | 0
Siemens NH-2-250 | Siemens NH-2-250 | 250 | [4800.0, 120.0, 7.0, 0.1, 0.004] | 0 | 0 | [450.0, 800.0, 1650.0, 4000.0, 8500.0] | 0 | 0
Siemens NH-2-315 | Siemens NH-2-315 | 315 | [4800.0, 120.0, 7.0, 0.1, 0.004] | 0 | 0 | [550.0, 920.0, 1900.0, 5000.0, 11000.0] | 0 | 0
Siemens NH-2-355 | Siemens NH-2-355 | 355 | [4800.0, 120.0, 6.0, 0.1, 0.004] | 0 | 0 | [650.0, 1116.27, 2350.0, 5840.0, 12790.0] | 0 | 0
Siemens NH-2-400 | Siemens NH-2-400 | 400 | [4800.0, 120.0, 7.0, 0.1, 0.004] | 0 | 0 | [720.0, 1350.0, 2800.0, 6500.0, 15000.0] | 0 | 0
Siemens NH-2-425 | Siemens NH-2-425 | 425 | [4800.0, 120.0, 7.0, 0.1, 0.004] | 0 | 0 | [850.0, 1500.0, 3050.0, 7500.0, 16500.0] | 0 | 0
Siemens NH-2-630 | Siemens NH-2-630 | 630 | [4800.0, 120.0, 7.0, 0.1, 0.004] | 0 | 0 | [1200.0, 2000.0, 4800.0, 12000.0, 26000.0] | 0 | 0

## dtypes
| element | column | dtype
0 | bus | name | object
1 | bus | vn_kv | float64
2 | bus | type | object
3 | bus | zone | object
4 | bus | in_service | bool
5 | load | name | object
6 | load | bus | uint32
7 | load | p_mw | float64
8 | load | q_mvar | float64
9 | load | const_z_percent | float64
10 | load | const_i_percent | float64
11 | load | sn_mva | float64
12 | load | scaling | float64
13 | load | in_service | bool
14 | load | type | object
15 | ext_grid | name | object
16 | ext_grid | bus | uint32
17 | ext_grid | vm_pu | float64
18 | ext_grid | va_degree | float64
19 | ext_grid | slack_weight | float64
20 | ext_grid | in_service | bool
21 | line | name | object
22 | line | std_type | object
23 | line | from_bus | uint32
24 | line | to_bus | uint32
25 | line | length_km | float64
26 | line | r_ohm_per_km | float64
27 | line | x_ohm_per_km | float64
28 | line | c_nf_per_km | float64
29 | line | g_us_per_km | float64
30 | line | max_i_ka | float64
31 | line | df | float64
32 | line | parallel | uint32
33 | line | type | object
34 | line | in_service | bool
35 | trafo | name | object
36 | trafo | std_type | object
37 | trafo | hv_bus | uint32
38 | trafo | lv_bus | uint32
39 | trafo | sn_mva | float64
40 | trafo | vn_hv_kv | float64
41 | trafo | vn_lv_kv | float64
42 | trafo | vk_percent | float64
43 | trafo | vkr_percent | float64
44 | trafo | pfe_kw | float64
45 | trafo | i0_percent | float64
46 | trafo | shift_degree | float64
47 | trafo | tap_side | object
48 | trafo | tap_neutral | int32
49 | trafo | tap_min | int32
50 | trafo | tap_max | int32
51 | trafo | tap_step_percent | float64
52 | trafo | tap_step_degree | float64
53 | trafo | tap_pos | int32
54 | trafo | tap_phase_shifter | bool
55 | trafo | parallel | uint32
56 | trafo | df | float64
57 | trafo | in_service | bool
58 | line_geodata | coords | object
59 | bus_geodata | x | float64
60 | bus_geodata | y | float64
61 | bus_geodata | coords | object

## parameters
| version | format_version | converged | OPF_converged | name | f_hz | sn_mva
0 | 2.14.6 | 2.14.0 | FALSE | FALSE |  | 50 | 1