## bus
| name | vn_kv | type | zone | in_service
0 | bus_LV_5409-56_0_2_node_0 | 0.4 | n |  | TRUE
1 | bus_LV_5409-56_0_2_node_1 | 0.4 | n |  | TRUE
2 | bus_LV_5409-56_0_2_node_2 | 0.4 | n |  | TRUE
3 | bus_LV_5409-56_0_2_node_3 | 0.4 | n |  | TRUE
4 | bus_LV_5409-56_0_2_node_4 | 0.4 | n |  | TRUE
5 | bus_LV_5409-56_0_2_node_5 | 0.4 | n |  | TRUE
6 | bus_LV_5409-56_0_2_node_6 | 0.4 | n |  | TRUE
7 | bus_LV_5409-56_0_2_node_37 | 0.4 | n |  | TRUE
8 | bus_LV_5409-56_0_2_node_12 | 0.4 | n |  | TRUE
9 | bus_LV_5409-56_0_2_node_38 | 0.4 | n |  | TRUE
10 | bus_LV_5409-56_0_2_node_13 | 0.4 | n |  | TRUE
11 | bus_LV_5409-56_0_2_node_11 | 0.4 | n |  | TRUE
12 | bus_LV_5409-56_0_2_node_7 | 0.4 | n |  | TRUE
13 | bus_LV_5409-56_0_2_node_8 | 0.4 | n |  | TRUE
14 | bus_LV_5409-56_0_2_node_10 | 0.4 | n |  | TRUE
15 | bus_LV_5409-56_0_2_node_14 | 0.4 | n |  | TRUE
16 | bus_LV_5409-56_0_2_node_20 | 0.4 | n |  | TRUE
17 | bus_LV_5409-56_0_2_node_15 | 0.4 | n |  | TRUE
18 | bus_LV_5409-56_0_2_node_21 | 0.4 | n |  | TRUE
19 | bus_LV_5409-56_0_2_node_24 | 0.4 | n |  | TRUE
20 | bus_LV_5409-56_0_2_node_46 | 0.4 | n |  | TRUE
21 | bus_LV_5409-56_0_2_node_43 | 0.4 | n |  | TRUE
22 | bus_LV_5409-56_0_2_node_23 | 0.4 | n |  | TRUE
23 | bus_LV_5409-56_0_2_node_16 | 0.4 | n |  | TRUE
24 | bus_LV_5409-56_0_2_node_17 | 0.4 | n |  | TRUE
25 | bus_LV_5409-56_0_2_node_19 | 0.4 | n |  | TRUE
26 | bus_LV_5409-56_0_2_node_22 | 0.4 | n |  | TRUE
27 | bus_LV_5409-56_0_2_node_83 | 0.4 | n |  | TRUE
28 | bus_LV_5409-56_0_2_node_65 | 0.4 | n |  | TRUE
29 | bus_LV_5409-56_0_2_node_44 | 0.4 | n |  | TRUE
30 | bus_LV_5409-56_0_2_node_25 | 0.4 | n |  | TRUE
31 | bus_LV_5409-56_0_2_node_26 | 0.4 | n |  | TRUE
32 | bus_LV_5409-56_0_2_node_27 | 0.4 | n |  | TRUE
33 | bus_LV_5409-56_0_2_node_28 | 0.4 | n |  | TRUE
34 | bus_LV_5409-56_0_2_node_29 | 0.4 | n |  | TRUE
35 | bus_LV_5409-56_0_2_node_30 | 0.4 | n |  | TRUE
36 | bus_LV_5409-56_0_2_node_41 | 0.4 | n |  | TRUE
37 | bus_LV_5409-56_0_2_node_42 | 0.4 | n |  | TRUE
38 | bus_LV_5409-56_0_2_node_39 | 0.4 | n |  | TRUE
39 | bus_LV_5409-56_0_2_node_93 | 0.4 | n |  | TRUE
40 | bus_LV_5409-56_0_2_node_104 | 0.4 | n |  | TRUE
41 | bus_LV_5409-56_0_2_node_73 | 0.4 | n |  | TRUE
42 | bus_LV_5409-56_0_2_node_86 | 0.4 | n |  | TRUE
43 | bus_LV_5409-56_0_2_node_40 | 0.4 | n |  | TRUE
44 | bus_LV_5409-56_0_2_node_101 | 0.4 | n |  | TRUE
45 | bus_LV_5409-56_0_2_node_90 | 0.4 | n |  | TRUE
46 | bus_LV_5409-56_0_2_node_45 | 0.4 | n |  | TRUE
47 | bus_LV_5409-56_0_2_node_31 | 0.4 | n |  | TRUE
48 | bus_LV_5409-56_0_2_node_32 | 0.4 | n |  | TRUE
49 | bus_LV_5409-56_0_2_node_33 | 0.4 | n |  | TRUE
50 | bus_LV_5409-56_0_2_node_34 | 0.4 | n |  | TRUE
51 | bus_LV_5409-56_0_2_node_35 | 0.4 | n |  | TRUE
52 | bus_LV_5409-56_0_2_node_36 | 0.4 | n |  | TRUE
53 | bus_LV_5409-56_0_2_node_51 | 0.4 | n |  | TRUE
54 | bus_LV_5409-56_0_2_node_58 | 0.4 | n |  | TRUE
55 | bus_LV_5409-56_0_2_node_62 | 0.4 | n |  | TRUE
56 | bus_LV_5409-56_0_2_node_52 | 0.4 | n |  | TRUE
57 | bus_LV_5409-56_0_2_node_50 | 0.4 | n |  | TRUE
58 | bus_LV_5409-56_0_2_node_60 | 0.4 | n |  | TRUE
59 | bus_LV_5409-56_0_2_node_57 | 0.4 | n |  | TRUE
60 | bus_LV_5409-56_0_2_node_109 | 0.4 | n |  | TRUE
61 | bus_LV_5409-56_0_2_node_70 | 0.4 | n |  | TRUE
62 | bus_LV_5409-56_0_2_node_84 | 0.4 | n |  | TRUE
63 | bus_LV_5409-56_0_2_node_88 | 0.4 | n |  | TRUE
64 | bus_LV_5409-56_0_2_node_89 | 0.4 | n |  | TRUE
65 | bus_LV_5409-56_0_2_node_66 | 0.4 | n |  | TRUE
66 | bus_LV_5409-56_0_2_node_67 | 0.4 | n |  | TRUE
67 | bus_LV_5409-56_0_2_node_47 | 0.4 | n |  | TRUE
68 | bus_LV_5409-56_0_2_node_48 | 0.4 | n |  | TRUE
69 | bus_LV_5409-56_0_2_node_49 | 0.4 | n |  | TRUE
70 | bus_LV_5409-56_0_2_node_106 | 0.4 | n |  | TRUE
71 | bus_LV_5409-56_0_2_node_107 | 0.4 | n |  | TRUE
72 | bus_LV_5409-56_0_2_node_108 | 0.4 | n |  | TRUE
73 | bus_LV_5409-56_0_2_node_98 | 0.4 | n |  | TRUE
74 | bus_LV_5409-56_0_2_node_100 | 0.4 | n |  | TRUE
75 | bus_LV_5409-56_0_2_node_64 | 0.4 | n |  | TRUE
76 | bus_LV_5409-56_0_2_node_102 | 0.4 | n |  | TRUE
77 | bus_LV_5409-56_0_2_node_63 | 0.4 | n |  | TRUE
78 | bus_LV_5409-56_0_2_node_53 | 0.4 | n |  | TRUE
79 | bus_LV_5409-56_0_2_node_54 | 0.4 | n |  | TRUE
80 | bus_LV_5409-56_0_2_node_55 | 0.4 | n |  | TRUE
81 | bus_LV_5409-56_0_2_node_56 | 0.4 | n |  | TRUE
82 | bus_LV_5409-56_0_2_node_59 | 0.4 | n |  | TRUE
83 | bus_LV_5409-56_0_2_node_61 | 0.4 | n |  | TRUE
84 | bus_LV_5409-56_0_2_node_103 | 0.4 | n |  | TRUE
85 | bus_LV_5409-56_0_2_node_78 | 0.4 | n |  | TRUE
86 | bus_LV_5409-56_0_2_node_81 | 0.4 | n |  | TRUE
87 | bus_LV_5409-56_0_2_node_91 | 0.4 | n |  | TRUE
88 | bus_LV_5409-56_0_2_node_94 | 0.4 | n |  | TRUE
89 | bus_LV_5409-56_0_2_node_75 | 0.4 | n |  | TRUE
90 | bus_LV_5409-56_0_2_node_82 | 0.4 | n |  | TRUE
91 | bus_LV_5409-56_0_2_node_68 | 0.4 | n |  | TRUE
92 | bus_LV_5409-56_0_2_node_69 | 0.4 | n |  | TRUE
93 | bus_LV_5409-56_0_2_node_71 | 0.4 | n |  | TRUE
94 | bus_LV_5409-56_0_2_node_72 | 0.4 | n |  | TRUE
95 | bus_LV_5409-56_0_2_node_80 | 0.4 | n |  | TRUE
96 | bus_LV_5409-56_0_2_node_76 | 0.4 | n |  | TRUE
97 | bus_LV_5409-56_0_2_node_79 | 0.4 | n |  | TRUE
98 | bus_LV_5409-56_0_2_node_74 | 0.4 | n |  | TRUE
99 | bus_LV_5409-56_0_2_node_77 | 0.4 | n |  | TRUE
100 | bus_LV_5409-56_0_2_node_85 | 0.4 | n |  | TRUE
101 | bus_LV_5409-56_0_2_node_87 | 0.4 | n |  | TRUE
102 | bus_LV_5409-56_0_2_node_95 | 0.4 | n |  | TRUE
103 | bus_LV_5409-56_0_2_node_96 | 0.4 | n |  | TRUE
104 | bus_LV_5409-56_0_2_node_97 | 0.4 | n |  | TRUE
105 | bus_LV_5409-56_0_2_node_99 | 0.4 | n |  | TRUE
106 | bus_LV_5409-56_0_2_node_105 | 0.4 | n |  | TRUE
107 | bus_MV_191_0_node_162 | 20 | n |  | TRUE

## load
| name | bus | p_mw | q_mvar | const_z_percent | const_i_percent | sn_mva | scaling | in_service | type
0 | LV_5409-56_0_2_load_0 | 0 | 0.0025551 | 0.00064037 | 0 | 0 |  | 1 | TRUE | wye
1 | LV_5409-56_0_2_load_3 | 3 | 0.0017596 | 0.00044101 | 0 | 0 |  | 1 | TRUE | wye
2 | LV_5409-56_0_2_load_4 | 4 | 0.0019426 | 0.00048686 | 0 | 0 |  | 1 | TRUE | wye
3 | LV_5409-56_0_2_load_5 | 5 | 0.0036063 | 0.00090382 | 0 | 0 |  | 1 | TRUE | wye
4 | LV_5409-56_0_2_load_6 | 6 | 0.0025452 | 0.0006379 | 0 | 0 |  | 1 | TRUE | wye
5 | LV_5409-56_0_2_load_37 | 7 | 0.0018842 | 0.00047224 | 0 | 0 |  | 1 | TRUE | wye
6 | LV_5409-56_0_2_load_38 | 9 | 0.001738 | 0.00043557 | 0 | 0 |  | 1 | TRUE | wye
7 | LV_5409-56_0_2_load_13 | 10 | 0.0028542 | 0.00071532 | 0 | 0 |  | 1 | TRUE | wye
8 | LV_5409-56_0_2_load_7 | 12 | 0.0010869 | 0.0002724 | 0 | 0 |  | 1 | TRUE | wye
9 | LV_5409-56_0_2_load_10 | 14 | 0.0035937 | 0.00090067 | 0 | 0 |  | 1 | TRUE | wye
10 | LV_5409-56_0_2_load_14 | 15 | 0.0017474 | 0.00043795 | 0 | 0 |  | 1 | TRUE | wye
11 | LV_5409-56_0_2_load_20 | 16 | 0.0033089 | 0.00082928 | 0 | 0 |  | 1 | TRUE | wye
12 | LV_5409-56_0_2_load_15 | 17 | 0.0023906 | 0.00059913 | 0 | 0 |  | 1 | TRUE | wye
13 | LV_5409-56_0_2_load_21 | 18 | 0.0021069 | 0.00052803 | 0 | 0 |  | 1 | TRUE | wye
14 | LV_5409-56_0_2_load_46 | 20 | 0.0021381 | 0.00053587 | 0 | 0 |  | 1 | TRUE | wye
15 | LV_5409-56_0_2_load_43 | 21 | 0.0023494 | 0.00058882 | 0 | 0 |  | 1 | TRUE | wye
16 | LV_5409-56_0_2_load_16 | 23 | 0.0030409 | 0.00076212 | 0 | 0 |  | 1 | TRUE | wye
17 | LV_5409-56_0_2_load_17 | 24 | 0.0010413 | 0.00026096 | 0 | 0 |  | 1 | TRUE | wye
18 | LV_5409-56_0_2_load_19 | 25 | 0.003081 | 0.00077217 | 0 | 0 |  | 1 | TRUE | wye
19 | LV_5409-56_0_2_load_22 | 26 | 0.001739 | 0.00043585 | 0 | 0 |  | 1 | TRUE | wye
20 | LV_5409-56_0_2_load_83 | 27 | 0.0031609 | 0.00079221 | 0 | 0 |  | 1 | TRUE | wye
21 | LV_5409-56_0_2_load_44 | 29 | 0.0016237 | 0.00040694 | 0 | 0 |  | 1 | TRUE | wye
22 | LV_5409-56_0_2_load_25 | 30 | 0.0018086 | 0.00045328 | 0 | 0 |  | 1 | TRUE | wye
23 | LV_5409-56_0_2_load_26 | 31 | 0.0014792 | 0.00037071 | 0 | 0 |  | 1 | TRUE | wye
24 | LV_5409-56_0_2_load_28 | 33 | 0.0021599 | 0.00054131 | 0 | 0 |  | 1 | TRUE | wye
25 | LV_5409-56_0_2_load_42 | 37 | 0.0012421 | 0.00031129 | 0 | 0 |  | 1 | TRUE | wye
26 | LV_5409-56_0_2_load_39 | 38 | 0.0024574 | 0.00061588 | 0 | 0 |  | 1 | TRUE | wye
27 | LV_5409-56_0_2_load_104 | 40 | 0.00273 | 0.00068419 | 0 | 0 |  | 1 | TRUE | wye
28 | LV_5409-56_0_2_load_86 | 42 | 0.0012276 | 0.00030766 | 0 | 0 |  | 1 | TRUE | wye
29 | LV_5409-56_0_2_load_40 | 43 | 0.0013968 | 0.00035007 | 0 | 0 |  | 1 | TRUE | wye
30 | LV_5409-56_0_2_load_101 | 44 | 0.002084 | 0.0005223 | 0 | 0 |  | 1 | TRUE | wye
31 | LV_5409-56_0_2_load_90 | 45 | 0.0016237 | 0.00040694 | 0 | 0 |  | 1 | TRUE | wye
32 | LV_5409-56_0_2_load_31 | 47 | 0.0022463 | 0.00056296 | 0 | 0 |  | 1 | TRUE | wye
33 | LV_5409-56_0_2_load_32 | 48 | 0.001284 | 0.0003218 | 0 | 0 |  | 1 | TRUE | wye
34 | LV_5409-56_0_2_load_36 | 52 | 0.0026708 | 0.00066937 | 0 | 0 |  | 1 | TRUE | wye
35 | LV_5409-56_0_2_load_62 | 55 | 0.0027489 | 0.00068893 | 0 | 0 |  | 1 | TRUE | wye
36 | LV_5409-56_0_2_load_50 | 57 | 0.0010581 | 0.00026517 | 0 | 0 |  | 1 | TRUE | wye
37 | LV_5409-56_0_2_load_60 | 58 | 0.0024692 | 0.00061884 | 0 | 0 |  | 1 | TRUE | wye
38 | LV_5409-56_0_2_load_57 | 59 | 0.002516 | 0.00063056 | 0 | 0 |  | 1 | TRUE | wye
39 | LV_5409-56_0_2_load_109 | 60 | 0.0024266 | 0.00060815 | 0 | 0 |  | 1 | TRUE | wye
40 | LV_5409-56_0_2_load_84 | 62 | 0.0010907 | 0.00027336 | 0 | 0 |  | 1 | TRUE | wye
41 | LV_5409-56_0_2_load_88 | 63 | 0.0021438 | 0.00053729 | 0 | 0 |  | 1 | TRUE | wye
42 | LV_5409-56_0_2_load_89 | 64 | 0.002387 | 0.00059825 | 0 | 0 |  | 1 | TRUE | wye
43 | LV_5409-56_0_2_load_67 | 66 | 0.0010749 | 0.00026939 | 0 | 0 |  | 1 | TRUE | wye
44 | LV_5409-56_0_2_load_47 | 67 | 0.0012318 | 0.00030873 | 0 | 0 |  | 1 | TRUE | wye
45 | LV_5409-56_0_2_load_107 | 71 | 0.0044937 | 0.0011262 | 0 | 0 |  | 1 | TRUE | wye
46 | LV_5409-56_0_2_load_108 | 72 | 0.0022203 | 0.00055647 | 0 | 0 |  | 1 | TRUE | wye
47 | LV_5409-56_0_2_load_100 | 74 | 0.0011183 | 0.00028026 | 0 | 0 |  | 1 | TRUE | wye
48 | LV_5409-56_0_2_load_63 | 77 | 0.0025214 | 0.00063191 | 0 | 0 |  | 1 | TRUE | wye
49 | LV_5409-56_0_2_load_53 | 78 | 0.001943 | 0.00048695 | 0 | 0 |  | 1 | TRUE | wye
50 | LV_5409-56_0_2_load_56 | 81 | 0.0011864 | 0.00029733 | 0 | 0 |  | 1 | TRUE | wye
51 | LV_5409-56_0_2_load_61 | 83 | 0.0018041 | 0.00045214 | 0 | 0 |  | 1 | TRUE | wye
52 | LV_5409-56_0_2_load_103 | 84 | 0.01011 | 0.0025339 | 0 | 0 |  | 1 | TRUE | wye
53 | LV_5409-56_0_2_load_81 | 86 | 0.0017258 | 0.00043253 | 0 | 0 |  | 1 | TRUE | wye
54 | LV_5409-56_0_2_load_91 | 87 | 0.002668 | 0.00066867 | 0 | 0 |  | 1 | TRUE | wye
55 | LV_5409-56_0_2_load_94 | 88 | 0.001491 | 0.00037369 | 0 | 0 |  | 1 | TRUE | wye
56 | LV_5409-56_0_2_load_82 | 90 | 0.0023692 | 0.00059379 | 0 | 0 |  | 1 | TRUE | wye
57 | LV_5409-56_0_2_load_68 | 91 | 0.0025198 | 0.00063152 | 0 | 0 |  | 1 | TRUE | wye
58 | LV_5409-56_0_2_load_69 | 92 | 0.0022079 | 0.00055336 | 0 | 0 |  | 1 | TRUE | wye
59 | LV_5409-56_0_2_load_72 | 94 | 0.0019417 | 0.00048664 | 0 | 0 |  | 1 | TRUE | wye
60 | LV_5409-56_0_2_load_80 | 95 | 0.0018882 | 0.00047322 | 0 | 0 |  | 1 | TRUE | wye
61 | LV_5409-56_0_2_load_79 | 97 | 0.0010455 | 0.00026203 | 0 | 0 |  | 1 | TRUE | wye
62 | LV_5409-56_0_2_load_74 | 98 | 0.0029995 | 0.00075174 | 0 | 0 |  | 1 | TRUE | wye
63 | LV_5409-56_0_2_load_77 | 99 | 0.0010174 | 0.00025498 | 0 | 0 |  | 1 | TRUE | wye
64 | LV_5409-56_0_2_load_85 | 100 | 0.0011795 | 0.00029561 | 0 | 0 |  | 1 | TRUE | wye
65 | LV_5409-56_0_2_load_87 | 101 | 0.0011801 | 0.00029576 | 0 | 0 |  | 1 | TRUE | wye
66 | LV_5409-56_0_2_load_96 | 103 | 0.0026607 | 0.00066682 | 0 | 0 |  | 1 | TRUE | wye
67 | LV_5409-56_0_2_load_99 | 105 | 0.0029129 | 0.00073004 | 0 | 0 |  | 1 | TRUE | wye
68 | LV_5409-56_0_2_load_105 | 106 | 0.0038859 | 0.00097391 | 0 | 0 |  | 1 | TRUE | wye

## ext_grid
| name | bus | vm_pu | va_degree | slack_weight | in_service
0 |  | 94 | 1 | 0 | 1 | TRUE

## line
| name | std_type | from_bus | to_bus | length_km | r_ohm_per_km | x_ohm_per_km | c_nf_per_km | g_us_per_km | max_i_ka | df | parallel | type | in_service
0 | LV_5409-56_0_2_line_0 | NAYY 4x150 SE | 0 | 1 | 0.0034058 | 0.208 | 0.08 | 261 | 0 | 0.27 | 1 | 1 | cs | TRUE
1 | LV_5409-56_0_2_line_1 | NAYY 4x150 SE | 0 | 2 | 0.029277 | 0.208 | 0.08 | 261 | 0 | 0.27 | 1 | 1 | cs | TRUE
2 | LV_5409-56_0_2_line_2 | NAYY 4x150 SE | 1 | 3 | 0.041027 | 0.208 | 0.08 | 261 | 0 | 0.27 | 1 | 1 | cs | TRUE
3 | LV_5409-56_0_2_line_3 | NAYY 4x150 SE | 1 | 4 | 0.021299 | 0.208 | 0.08 | 261 | 0 | 0.27 | 1 | 1 | cs | TRUE
4 | LV_5409-56_0_2_line_4 | NAYY 4x150 SE | 2 | 5 | 0.027572 | 0.208 | 0.08 | 261 | 0 | 0.27 | 1 | 1 | cs | TRUE
5 | LV_5409-56_0_2_line_5 | NAYY 4x150 SE | 2 | 6 | 0.017701 | 0.208 | 0.08 | 261 | 0 | 0.27 | 1 | 1 | cs | TRUE
6 | LV_5409-56_0_2_line_6 | NAYY 4x150 SE | 4 | 7 | 0.0078116 | 0.208 | 0.08 | 261 | 0 | 0.27 | 1 | 1 | cs | TRUE
7 | LV_5409-56_0_2_line_7 | NAYY 4x150 SE | 6 | 8 | 0.017608 | 0.208 | 0.08 | 261 | 0 | 0.27 | 1 | 1 | cs | TRUE
8 | LV_5409-56_0_2_line_8 | NAYY 4x150 SE | 7 | 9 | 0.022159 | 0.208 | 0.08 | 261 | 0 | 0.27 | 1 | 1 | cs | TRUE
9 | LV_5409-56_0_2_line_9 | NAYY 4x150 SE | 8 | 10 | 0.032791 | 0.208 | 0.08 | 261 | 0 | 0.27 | 1 | 1 | cs | TRUE
10 | LV_5409-56_0_2_line_10 | NAYY 4x150 SE | 8 | 11 | 0.010329 | 0.208 | 0.08 | 261 | 0 | 0.27 | 1 | 1 | cs | TRUE
11 | LV_5409-56_0_2_line_11 | NAYY 4x150 SE | 10 | 19 | 0.026 | 0.208 | 0.08 | 261 | 0 | 0.27 | 1 | 1 | cs | TRUE
12 | LV_5409-56_0_2_line_12 | NAYY 4x150 SE | 11 | 16 | 0.020343 | 0.208 | 0.08 | 261 | 0 | 0.27 | 1 | 1 | cs | TRUE
13 | LV_5409-56_0_2_line_13 | NAYY 4x150 SE | 11 | 13 | 0.064513 | 0.208 | 0.08 | 261 | 0 | 0.27 | 1 | 1 | cs | TRUE
14 | LV_5409-56_0_2_line_14 | NAYY 4x150 SE | 12 | 13 | 0.0099875 | 0.208 | 0.08 | 261 | 0 | 0.27 | 1 | 1 | cs | TRUE
15 | LV_5409-56_0_2_line_15 | NAYY 4x150 SE | 13 | 14 | 0.015177 | 0.208 | 0.08 | 261 | 0 | 0.27 | 1 | 1 | cs | TRUE
16 | LV_5409-56_0_2_line_16 | NAYY 4x150 SE | 14 | 15 | 0.0070761 | 0.208 | 0.08 | 261 | 0 | 0.27 | 1 | 1 | cs | TRUE
17 | LV_5409-56_0_2_line_17 | NAYY 4x150 SE | 15 | 17 | 0.018525 | 0.208 | 0.08 | 261 | 0 | 0.27 | 1 | 1 | cs | TRUE
18 | LV_5409-56_0_2_line_18 | NAYY 4x150 SE | 16 | 18 | 0.0025042 | 0.208 | 0.08 | 261 | 0 | 0.27 | 1 | 1 | cs | TRUE
19 | LV_5409-56_0_2_line_19 | NAYY 4x150 SE | 18 | 26 | 0.068167 | 0.208 | 0.08 | 261 | 0 | 0.27 | 1 | 1 | cs | TRUE
20 | LV_5409-56_0_2_line_20 | NAYY 4x150 SE | 19 | 20 | 0.042763 | 0.208 | 0.08 | 261 | 0 | 0.27 | 1 | 1 | cs | TRUE
21 | LV_5409-56_0_2_line_21 | NAYY 4x150 SE | 19 | 21 | 0.037781 | 0.208 | 0.08 | 261 | 0 | 0.27 | 1 | 1 | cs | TRUE
22 | LV_5409-56_0_2_line_22 | NAYY 4x150 SE | 19 | 22 | 0.028388 | 0.208 | 0.08 | 261 | 0 | 0.27 | 1 | 1 | cs | TRUE
23 | LV_5409-56_0_2_line_23 | NAYY 4x150 SE | 20 | 28 | 0.0052544 | 0.208 | 0.08 | 261 | 0 | 0.27 | 1 | 1 | cs | TRUE
24 | LV_5409-56_0_2_line_24 | NAYY 4x150 SE | 21 | 29 | 0.024233 | 0.208 | 0.08 | 261 | 0 | 0.27 | 1 | 1 | cs | TRUE
25 | LV_5409-56_0_2_line_25 | NAYY 4x150 SE | 22 | 25 | 0.0046601 | 0.208 | 0.08 | 261 | 0 | 0.27 | 1 | 1 | cs | TRUE
26 | LV_5409-56_0_2_line_26 | NAYY 4x150 SE | 23 | 24 | 0.010694 | 0.208 | 0.08 | 261 | 0 | 0.27 | 1 | 1 | cs | TRUE
27 | LV_5409-56_0_2_line_27 | NAYY 4x150 SE | 24 | 25 | 0.02468 | 0.208 | 0.08 | 261 | 0 | 0.27 | 1 | 1 | cs | TRUE
28 | LV_5409-56_0_2_line_28 | NAYY 4x150 SE | 26 | 27 | 0.010245 | 0.208 | 0.08 | 261 | 0 | 0.27 | 1 | 1 | cs | TRUE
29 | LV_5409-56_0_2_line_29 | NAYY 4x150 SE | 28 | 65 | 0.005055 | 0.208 | 0.08 | 261 | 0 | 0.27 | 1 | 1 | cs | TRUE
30 | LV_5409-56_0_2_line_30 | NAYY 4x150 SE | 28 | 66 | 0.021421 | 0.208 | 0.08 | 261 | 0 | 0.27 | 1 | 1 | cs | TRUE
31 | LV_5409-56_0_2_line_31 | NAYY 4x150 SE | 29 | 46 | 0.0012659 | 0.208 | 0.08 | 261 | 0 | 0.27 | 1 | 1 | cs | TRUE
32 | LV_5409-56_0_2_line_32 | NAYY 4x150 SE | 30 | 31 | 0.00043296 | 0.208 | 0.08 | 261 | 0 | 0.27 | 1 | 1 | cs | TRUE
33 | LV_5409-56_0_2_line_33 | NAYY 4x150 SE | 30 | 32 | 0.016144 | 0.208 | 0.08 | 261 | 0 | 0.27 | 1 | 1 | cs | TRUE
34 | LV_5409-56_0_2_line_34 | NAYY 4x150 SE | 31 | 33 | 0.027675 | 0.208 | 0.08 | 261 | 0 | 0.27 | 1 | 1 | cs | TRUE
35 | LV_5409-56_0_2_line_35 | NAYY 4x150 SE | 32 | 34 | 0.044862 | 0.208 | 0.08 | 261 | 0 | 0.27 | 1 | 1 | cs | TRUE
36 | LV_5409-56_0_2_line_36 | NAYY 4x150 SE | 32 | 35 | 0.050013 | 0.208 | 0.08 | 261 | 0 | 0.27 | 1 | 1 | cs | TRUE
37 | LV_5409-56_0_2_line_37 | NAYY 4x150 SE | 34 | 36 | 0.046465 | 0.208 | 0.08 | 261 | 0 | 0.27 | 1 | 1 | cs | TRUE
38 | LV_5409-56_0_2_line_38 | NAYY 4x150 SE | 34 | 37 | 0.021409 | 0.208 | 0.08 | 261 | 0 | 0.27 | 1 | 1 | cs | TRUE
39 | LV_5409-56_0_2_line_39 | NAYY 4x150 SE | 34 | 38 | 0.020232 | 0.208 | 0.08 | 261 | 0 | 0.27 | 1 | 1 | cs | TRUE
40 | LV_5409-56_0_2_line_40 | NAYY 4x150 SE | 35 | 39 | 0.045876 | 0.208 | 0.08 | 261 | 0 | 0.27 | 1 | 1 | cs | TRUE
41 | LV_5409-56_0_2_line_41 | NAYY 4x150 SE | 36 | 40 | 0.013936 | 0.208 | 0.08 | 261 | 0 | 0.27 | 1 | 1 | cs | TRUE
42 | LV_5409-56_0_2_line_42 | NAYY 4x150 SE | 36 | 41 | 0.02445 | 0.208 | 0.08 | 261 | 0 | 0.27 | 1 | 1 | cs | TRUE
43 | LV_5409-56_0_2_line_43 | NAYY 4x150 SE | 37 | 42 | 0.0077286 | 0.208 | 0.08 | 261 | 0 | 0.27 | 1 | 1 | cs | TRUE
44 | LV_5409-56_0_2_line_44 | NAYY 4x150 SE | 38 | 43 | 0.052472 | 0.208 | 0.08 | 261 | 0 | 0.27 | 1 | 1 | cs | TRUE
45 | LV_5409-56_0_2_line_45 | NAYY 4x150 SE | 39 | 44 | 0.028777 | 0.208 | 0.08 | 261 | 0 | 0.27 | 1 | 1 | cs | TRUE
46 | LV_5409-56_0_2_line_46 | NAYY 4x150 SE | 41 | 60 | 0.019174 | 0.208 | 0.08 | 261 | 0 | 0.27 | 1 | 1 | cs | TRUE
47 | LV_5409-56_0_2_line_47 | NAYY 4x150 SE | 41 | 61 | 0.012881 | 0.208 | 0.08 | 261 | 0 | 0.27 | 1 | 1 | cs | TRUE
48 | LV_5409-56_0_2_line_48 | NAYY 4x150 SE | 42 | 62 | 0.023259 | 0.208 | 0.08 | 261 | 0 | 0.27 | 1 | 1 | cs | TRUE
49 | LV_5409-56_0_2_line_49 | NAYY 4x150 SE | 43 | 50 | 0.0059592 | 0.208 | 0.08 | 261 | 0 | 0.27 | 1 | 1 | cs | TRUE
50 | LV_5409-56_0_2_line_50 | NAYY 4x150 SE | 45 | 46 | 0.0050675 | 0.208 | 0.08 | 261 | 0 | 0.27 | 1 | 1 | cs | TRUE
51 | LV_5409-56_0_2_line_51 | NAYY 4x150 SE | 46 | 63 | 0.015391 | 0.208 | 0.08 | 261 | 0 | 0.27 | 1 | 1 | cs | TRUE
52 | LV_5409-56_0_2_line_52 | NAYY 4x150 SE | 47 | 48 | 0.0014455 | 0.208 | 0.08 | 261 | 0 | 0.27 | 1 | 1 | cs | TRUE
53 | LV_5409-56_0_2_line_53 | NAYY 4x150 SE | 47 | 49 | 0.021581 | 0.208 | 0.08 | 261 | 0 | 0.27 | 1 | 1 | cs | TRUE
54 | LV_5409-56_0_2_line_54 | NAYY 4x150 SE | 48 | 50 | 0.016518 | 0.208 | 0.08 | 261 | 0 | 0.27 | 1 | 1 | cs | TRUE
55 | LV_5409-56_0_2_line_55 | NAYY 4x150 SE | 49 | 51 | 0.001053 | 0.208 | 0.08 | 261 | 0 | 0.27 | 1 | 1 | cs | TRUE
56 | LV_5409-56_0_2_line_56 | NAYY 4x150 SE | 49 | 52 | 0.013543 | 0.208 | 0.08 | 261 | 0 | 0.27 | 1 | 1 | cs | TRUE
57 | LV_5409-56_0_2_line_57 | NAYY 4x150 SE | 50 | 53 | 0.027046 | 0.208 | 0.08 | 261 | 0 | 0.27 | 1 | 1 | cs | TRUE
58 | LV_5409-56_0_2_line_58 | NAYY 4x150 SE | 51 | 54 | 0.033085 | 0.208 | 0.08 | 261 | 0 | 0.27 | 1 | 1 | cs | TRUE
59 | LV_5409-56_0_2_line_59 | NAYY 4x150 SE | 51 | 55 | 0.013947 | 0.208 | 0.08 | 261 | 0 | 0.27 | 1 | 1 | cs | TRUE
60 | LV_5409-56_0_2_line_60 | NAYY 4x150 SE | 53 | 56 | 0.027928 | 0.208 | 0.08 | 261 | 0 | 0.27 | 1 | 1 | cs | TRUE
61 | LV_5409-56_0_2_line_61 | NAYY 4x150 SE | 53 | 57 | 0.041058 | 0.208 | 0.08 | 261 | 0 | 0.27 | 1 | 1 | cs | TRUE
62 | LV_5409-56_0_2_line_62 | NAYY 4x150 SE | 54 | 58 | 0.016286 | 0.208 | 0.08 | 261 | 0 | 0.27 | 1 | 1 | cs | TRUE
63 | LV_5409-56_0_2_line_63 | NAYY 4x150 SE | 54 | 59 | 0.022813 | 0.208 | 0.08 | 261 | 0 | 0.27 | 1 | 1 | cs | TRUE
64 | LV_5409-56_0_2_line_64 | NAYY 4x150 SE | 56 | 74 | 0.013966 | 0.208 | 0.08 | 261 | 0 | 0.27 | 1 | 1 | cs | TRUE
65 | LV_5409-56_0_2_line_65 | NAYY 4x150 SE | 56 | 75 | 0.020926 | 0.208 | 0.08 | 261 | 0 | 0.27 | 1 | 1 | cs | TRUE
66 | LV_5409-56_0_2_line_66 | NAYY 4x150 SE | 57 | 68 | 0.010193 | 0.208 | 0.08 | 261 | 0 | 0.27 | 1 | 1 | cs | TRUE
67 | LV_5409-56_0_2_line_67 | NAYY 4x150 SE | 59 | 82 | 0.01268 | 0.208 | 0.08 | 261 | 0 | 0.27 | 1 | 1 | cs | TRUE
68 | LV_5409-56_0_2_line_68 | NAYY 4x150 SE | 61 | 94 | 0.020919 | 0.208 | 0.08 | 261 | 0 | 0.27 | 1 | 2 | cs | TRUE
69 | LV_5409-56_0_2_line_69 | NAYY 4x150 SE | 61 | 91 | 0.0056584 | 0.208 | 0.08 | 261 | 0 | 0.27 | 1 | 1 | cs | TRUE
70 | LV_5409-56_0_2_line_70 | NAYY 4x150 SE | 62 | 100 | 0.018898 | 0.208 | 0.08 | 261 | 0 | 0.27 | 1 | 1 | cs | TRUE
71 | LV_5409-56_0_2_line_71 | NAYY 4x150 SE | 63 | 64 | 0.0071383 | 0.208 | 0.08 | 261 | 0 | 0.27 | 1 | 1 | cs | TRUE
72 | LV_5409-56_0_2_line_72 | NAYY 4x150 SE | 65 | 85 | 0.050702 | 0.208 | 0.08 | 261 | 0 | 0.27 | 1 | 1 | cs | TRUE
73 | LV_5409-56_0_2_line_73 | NAYY 4x150 SE | 65 | 86 | 0.018818 | 0.208 | 0.08 | 261 | 0 | 0.27 | 1 | 1 | cs | TRUE
74 | LV_5409-56_0_2_line_74 | NAYY 4x150 SE | 66 | 87 | 0.0020734 | 0.208 | 0.08 | 261 | 0 | 0.27 | 1 | 1 | cs | TRUE
75 | LV_5409-56_0_2_line_75 | NAYY 4x150 SE | 67 | 68 | 0.020225 | 0.208 | 0.08 | 261 | 0 | 0.27 | 1 | 1 | cs | TRUE
76 | LV_5409-56_0_2_line_76 | NAYY 4x150 SE | 68 | 69 | 0.02372 | 0.208 | 0.08 | 261 | 0 | 0.27 | 1 | 1 | cs | TRUE
77 | LV_5409-56_0_2_line_77 | NAYY 4x150 SE | 69 | 70 | 0.000936 | 0.208 | 0.08 | 261 | 0 | 0.27 | 1 | 1 | cs | TRUE
78 | LV_5409-56_0_2_line_78 | NAYY 4x150 SE | 69 | 71 | 0.013089 | 0.208 | 0.08 | 261 | 0 | 0.27 | 1 | 1 | cs | TRUE
79 | LV_5409-56_0_2_line_79 | NAYY 4x150 SE | 70 | 72 | 0.024202 | 0.208 | 0.08 | 261 | 0 | 0.27 | 1 | 1 | cs | TRUE
80 | LV_5409-56_0_2_line_80 | NAYY 4x150 SE | 70 | 73 | 0.048935 | 0.208 | 0.08 | 261 | 0 | 0.27 | 1 | 1 | cs | TRUE
81 | LV_5409-56_0_2_line_81 | NAYY 4x150 SE | 73 | 106 | 0.037039 | 0.208 | 0.08 | 261 | 0 | 0.27 | 1 | 1 | cs | TRUE
82 | LV_5409-56_0_2_line_82 | NAYY 4x150 SE | 73 | 104 | 0.000805 | 0.208 | 0.08 | 261 | 0 | 0.27 | 1 | 1 | cs | TRUE
83 | LV_5409-56_0_2_line_83 | NAYY 4x150 SE | 75 | 76 | 0.039957 | 0.208 | 0.08 | 261 | 0 | 0.27 | 1 | 1 | cs | TRUE
84 | LV_5409-56_0_2_line_84 | NAYY 4x150 SE | 75 | 77 | 0.018899 | 0.208 | 0.08 | 261 | 0 | 0.27 | 1 | 1 | cs | TRUE
85 | LV_5409-56_0_2_line_85 | NAYY 4x150 SE | 76 | 84 | 0.06585 | 0.208 | 0.08 | 261 | 0 | 0.27 | 1 | 1 | cs | TRUE
86 | LV_5409-56_0_2_line_86 | NAYY 4x150 SE | 77 | 80 | 0.063998 | 0.208 | 0.08 | 261 | 0 | 0.27 | 1 | 1 | cs | TRUE
87 | LV_5409-56_0_2_line_87 | NAYY 4x150 SE | 78 | 79 | 0.017729 | 0.208 | 0.08 | 261 | 0 | 0.27 | 1 | 1 | cs | TRUE
88 | LV_5409-56_0_2_line_88 | NAYY 4x150 SE | 79 | 80 | 0.028801 | 0.208 | 0.08 | 261 | 0 | 0.27 | 1 | 1 | cs | TRUE
89 | LV_5409-56_0_2_line_89 | NAYY 4x150 SE | 79 | 81 | 0.017894 | 0.208 | 0.08 | 261 | 0 | 0.27 | 1 | 1 | cs | TRUE
90 | LV_5409-56_0_2_line_90 | NAYY 4x150 SE | 82 | 83 | 0.014266 | 0.208 | 0.08 | 261 | 0 | 0.27 | 1 | 1 | cs | TRUE
91 | LV_5409-56_0_2_line_91 | NAYY 4x150 SE | 85 | 88 | 0.019056 | 0.208 | 0.08 | 261 | 0 | 0.27 | 1 | 1 | cs | TRUE
92 | LV_5409-56_0_2_line_92 | NAYY 4x150 SE | 85 | 89 | 0.020093 | 0.208 | 0.08 | 261 | 0 | 0.27 | 1 | 1 | cs | TRUE
93 | LV_5409-56_0_2_line_93 | NAYY 4x150 SE | 86 | 90 | 0.032269 | 0.208 | 0.08 | 261 | 0 | 0.27 | 1 | 1 | cs | TRUE
94 | LV_5409-56_0_2_line_94 | NAYY 4x150 SE | 89 | 99 | 0.0264 | 0.208 | 0.08 | 261 | 0 | 0.27 | 1 | 1 | cs | TRUE
95 | LV_5409-56_0_2_line_95 | NAYY 4x150 SE | 89 | 98 | 0.023818 | 0.208 | 0.08 | 261 | 0 | 0.27 | 1 | 1 | cs | TRUE
96 | LV_5409-56_0_2_line_96 | NAYY 4x150 SE | 91 | 92 | 0.024284 | 0.208 | 0.08 | 261 | 0 | 0.27 | 1 | 1 | cs | TRUE
97 | LV_5409-56_0_2_line_97 | NAYY 4x150 SE | 92 | 93 | 0.0035787 | 0.208 | 0.08 | 261 | 0 | 0.27 | 1 | 1 | cs | TRUE
98 | LV_5409-56_0_2_line_98 | NAYY 4x150 SE | 93 | 95 | 0.0276 | 0.208 | 0.08 | 261 | 0 | 0.27 | 1 | 1 | cs | TRUE
99 | LV_5409-56_0_2_line_99 | NAYY 4x150 SE | 93 | 96 | 0.013689 | 0.208 | 0.08 | 261 | 0 | 0.27 | 1 | 1 | cs | TRUE
100 | LV_5409-56_0_2_line_100 | NAYY 4x150 SE | 96 | 97 | 0.018709 | 0.208 | 0.08 | 261 | 0 | 0.27 | 1 | 1 | cs | TRUE
101 | LV_5409-56_0_2_line_101 | NAYY 4x150 SE | 96 | 98 | 0.0066807 | 0.208 | 0.08 | 261 | 0 | 0.27 | 1 | 1 | cs | TRUE
102 | LV_5409-56_0_2_line_102 | NAYY 4x150 SE | 100 | 101 | 0.0080488 | 0.208 | 0.08 | 261 | 0 | 0.27 | 1 | 1 | cs | TRUE
103 | LV_5409-56_0_2_line_103 | NAYY 4x150 SE | 102 | 103 | 0.012493 | 0.208 | 0.08 | 261 | 0 | 0.27 | 1 | 1 | cs | TRUE
104 | LV_5409-56_0_2_line_104 | NAYY 4x150 SE | 102 | 104 | 0.04246 | 0.208 | 0.08 | 261 | 0 | 0.27 | 1 | 1 | cs | TRUE
105 | LV_5409-56_0_2_line_105 | NAYY 4x150 SE | 104 | 105 | 0.016151 | 0.208 | 0.08 | 261 | 0 | 0.27 | 1 | 1 | cs | TRUE

## trafo
| name | std_type | hv_bus | lv_bus | sn_mva | vn_hv_kv | vn_lv_kv | vk_percent | vkr_percent | pfe_kw | i0_percent | shift_degree | tap_side | tap_neutral | tap_min | tap_max | tap_step_percent | tap_step_degree | tap_pos | tap_phase_shifter | parallel | df | in_service
0 | LV_5409-56_0_2_trafo_72 | 0.25 MVA 20/0.4 kV | 107 | 94 | 0.25 | 20 | 0.4 | 6 | 1.44 | 0.8 | 0.32 | 150 | hv | 0 | -2 | 2 | 2.5 | 0 | 0 | FALSE | 1 | 1 | TRUE

## line_geodata
| x0 | y0 | x1 | y1 | x2 | y2 | x3 | y3 | x4 | y4 | x5 | y5 | x6 | y6 | x7 | y7 | x8 | y8 | x9 | y9 | x10 | y10 | x11 | y11 | x12 | y12 | x13 | y13
0 | 2565504.634 | 1127104.3424 | 2565501.8859 | 1127106.3542
1 | 2565478.1974 | 1127123.5589 | 2565490.8444 | 1127114.4375 | 2565501.8859 | 1127106.3542
2 | 2565504.634 | 1127104.3424 | 2565521.7738 | 1127089.8816 | 2565529.6008 | 1127084.1228 | 2565535.9286 | 1127081.6521 | 2565538.0652 | 1127082.0178
3 | 2565504.634 | 1127104.3424 | 2565510.3608 | 1127112.6805 | 2565518.1737 | 1127120.6824
4 | 2565478.1974 | 1127123.5589 | 2565477.4497 | 1127122.1736 | 2565477.4631 | 1127112.4019 | 2565476.9186 | 1127110.1595 | 2565476.5805 | 1127108.983 | 2565475.78 | 1127107.7981 | 2565474.4475 | 1127106.5496 | 2565471.5867 | 1127103.5311 | 2565468.0503 | 1127099.5938
5 | 2565478.1974 | 1127123.5589 | 2565463.8794 | 1127133.9663
6 | 2565518.1737 | 1127120.6824 | 2565522.2125 | 1127124.8189 | 2565523.6334 | 1127126.2692
7 | 2565450.6986 | 1127145.6274 | 2565462.443 | 1127135.0104 | 2565463.8794 | 1127133.9663
8 | 2565539.1407 | 1127142.0975 | 2565523.6334 | 1127126.2692
9 | 2565450.6986 | 1127145.6274 | 2565436.7004 | 1127132.7456 | 2565427.3192 | 1127122.6684
10 | 2565458.3518 | 1127152.5871 | 2565450.6986 | 1127145.6274
11 | 2565413.2696 | 1127100.9528 | 2565422.8138 | 1127117.8288 | 2565427.3192 | 1127122.6684
12 | 2565458.3518 | 1127152.5871 | 2565444.2784 | 1127167.2767
13 | 2565458.3518 | 1127152.5871 | 2565481.7125 | 1127174.9202 | 2565505.7238 | 1127196.5048
14 | 2565505.7238 | 1127196.5048 | 2565513.7424 | 1127202.4589
15 | 2565505.7238 | 1127196.5048 | 2565516.9568 | 1127186.2989
16 | 2565516.9568 | 1127186.2989 | 2565522.1941 | 1127181.5405
17 | 2565535.9053 | 1127169.083 | 2565522.1941 | 1127181.5405
18 | 2565442.546 | 1127169.085 | 2565444.2784 | 1127167.2767
19 | 2565442.546 | 1127169.085 | 2565439.4394 | 1127172.3276 | 2565434.524 | 1127177.8586 | 2565431.1838 | 1127182.5912 | 2565429.6247 | 1127186.1908 | 2565429.1699 | 1127187.5052 | 2565429.2173 | 1127189.0502 | 2565429.5333 | 1127190.4046 | 2565430.3257 | 1127191.5228 | 2565433.938 | 1127195.2596 | 2565438.1005 | 1127198.2039 | 2565443.4461 | 1127201.8528 | 2565456.2173 | 1127211.7624 | 2565462.6351 | 1127216.4217
20 | 2565413.2696 | 1127100.9528 | 2565405.2179 | 1127089.0263 | 2565388.585 | 1127072.28 | 2565384.8206 | 1127069.3498
21 | 2565413.2696 | 1127100.9528 | 2565399.5583 | 1127113.9157 | 2565387.9285 | 1127128.3898 | 2565387.7922 | 1127128.7064
22 | 2565435.104 | 1127082.7852 | 2565422.0844 | 1127092.7648 | 2565413.2696 | 1127100.9528
23 | 2565380.6743 | 1127066.1223 | 2565384.8206 | 1127069.3498
24 | 2565387.7922 | 1127128.7064 | 2565378.2089 | 1127150.9644
25 | 2565435.104 | 1127082.7852 | 2565438.8015 | 1127079.9488
26 | 2565457.575 | 1127063.9889 | 2565465.2685 | 1127056.5607
27 | 2565438.8015 | 1127079.9488 | 2565449.7194 | 1127071.5736 | 2565457.575 | 1127063.9889
28 | 2565467.146 | 1127224.2172 | 2565467.766 | 1127222.146 | 2565467.2989 | 1127219.9809 | 2565464.9379 | 1127218.0935 | 2565462.6351 | 1127216.4217
29 | 2565376.6802 | 1127063.0103 | 2565380.6743 | 1127066.1223
30 | 2565380.6743 | 1127066.1223 | 2565382.5251 | 1127063.6882 | 2565383.1689 | 1127063.0731 | 2565384.1055 | 1127062.4674 | 2565385.2756 | 1127062.2495 | 2565386.9872 | 1127062.4064 | 2565390.326 | 1127062.7874 | 2565396.5505 | 1127063.8078 | 2565398.2542 | 1127063.9203 | 2565399.2323 | 1127063.8369 | 2565400.1615 | 1127063.2646
31 | 2565377.7083 | 1127152.127 | 2565378.2089 | 1127150.9644
32 | 2565296.4139 | 1127226.6259 | 2565296.5673 | 1127226.221
33 | 2565302.2847 | 1127211.1235 | 2565296.5673 | 1127226.221
34 | 2565286.6127 | 1127252.5071 | 2565296.4139 | 1127226.6259
35 | 2565302.2847 | 1127211.1235 | 2565263.2654 | 1127188.7924
36 | 2565302.2847 | 1127211.1235 | 2565327.1643 | 1127225.4988 | 2565337.1532 | 1127231.2665 | 2565341.9655 | 1127233.2954 | 2565345.6714 | 1127235.8865
37 | 2565263.2654 | 1127188.7924 | 2565264.0771 | 1127181.2172 | 2565277.9001 | 1127144.9083
38 | 2565263.2654 | 1127188.7924 | 2565258.4538 | 1127206.9515 | 2565257.5727 | 1127209.4222
39 | 2565263.2654 | 1127188.7924 | 2565245.6286 | 1127178.8783
40 | 2565385.9376 | 1127258.0776 | 2565345.6714 | 1127235.8865
41 | 2565277.9001 | 1127144.9083 | 2565274.6238 | 1127143.3374 | 2565265.9991 | 1127137.6509
42 | 2565287.6112 | 1127122.4633 | 2565277.9001 | 1127144.9083
43 | 2565254.9769 | 1127216.7018 | 2565257.5727 | 1127209.4222
44 | 2565245.6286 | 1127178.8783 | 2565199.8878 | 1127153.1661
45 | 2565395.0472 | 1127236.8702 | 2565397.1294 | 1127238.5035 | 2565398.3596 | 1127240.7087 | 2565399.4609 | 1127244.6377 | 2565397.6217 | 1127249.0838 | 2565393.0952 | 1127252.5448 | 2565385.9376 | 1127258.0776
46 | 2565287.6112 | 1127122.4633 | 2565283.5453 | 1127120.2745 | 2565276.7692 | 1127115.8001 | 2565273.7697 | 1127114.1276 | 2565271.9255 | 1127113.6825 | 2565270.849 | 1127114.0778
47 | 2565292.7291 | 1127110.639 | 2565287.6112 | 1127122.4633
48 | 2565247.1647 | 1127238.6093 | 2565254.9769 | 1127216.7018
49 | 2565194.6931 | 1127150.2461 | 2565199.8878 | 1127153.1661
50 | 2565377.7083 | 1127152.127 | 2565375.9584 | 1127156.8829
51 | 2565377.7083 | 1127152.127 | 2565382.5539 | 1127153.2442 | 2565385.7907 | 1127155.9826 | 2565387.9207 | 1127157.8935 | 2565388.9375 | 1127159.1772 | 2565389.5016 | 1127160.7586
52 | 2565202.2111 | 1127133.9527 | 2565202.0071 | 1127134.4292 | 2565201.6538 | 1127135.2864
53 | 2565210.7052 | 1127114.1133 | 2565202.2111 | 1127133.9527
54 | 2565194.6931 | 1127150.2461 | 2565198.3746 | 1127143.2435 | 2565201.6538 | 1127135.2864
55 | 2565211.1158 | 1127113.1438 | 2565210.7052 | 1127114.1133
56 | 2565199.312 | 1127106.742 | 2565210.7052 | 1127114.1133
57 | 2565194.6931 | 1127150.2461 | 2565171.1743 | 1127136.775
58 | 2565222.6113 | 1127082.1507 | 2565212.8966 | 1127106.608 | 2565211.1158 | 1127113.1438
59 | 2565211.1158 | 1127113.1438 | 2565223.0307 | 1127120.3922
60 | 2565171.1743 | 1127136.775 | 2565150.9619 | 1127124.7524 | 2565147.1189 | 1127122.4735
61 | 2565171.1743 | 1127136.775 | 2565158.0526 | 1127175.6803
62 | 2565222.6113 | 1127082.1507 | 2565237.4493 | 1127088.864
63 | 2565222.6113 | 1127082.1507 | 2565231.3705 | 1127061.0859
64 | 2565147.1189 | 1127122.4735 | 2565146.2385 | 1127124.8019 | 2565150.9288 | 1127132.3675 | 2565151.0208 | 1127134.9461
65 | 2565147.1189 | 1127122.4735 | 2565128.4998 | 1127112.8207
66 | 2565154.7951 | 1127185.3385 | 2565158.0526 | 1127175.6803
67 | 2565236.2389 | 1127049.3779 | 2565231.3705 | 1127061.0859
68 | 2565292.7291 | 1127110.639 | 2565295.8533 | 1127112.5553 | 2565301.9257 | 1127115.2662 | 2565307.1516 | 1127116.848 | 2565309.3811 | 1127117.291 | 2565312.2952 | 1127117.5077
69 | 2565292.7291 | 1127110.639 | 2565293.9839 | 1127107.7414 | 2565294.9016 | 1127105.4151
70 | 2565247.1647 | 1127238.6093 | 2565240.8174 | 1127256.4092
71 | 2565389.2639 | 1127167.7019 | 2565389.9884 | 1127165.0408 | 2565390.1628 | 1127163.2056 | 2565389.6894 | 1127161.2851 | 2565389.5016 | 1127160.7586
72 | 2565334.8641 | 1127034.1804 | 2565361.0419 | 1127051.75 | 2565376.6802 | 1127063.0103
73 | 2565376.6802 | 1127063.0103 | 2565390.3048 | 1127050.0297
74 | 2565401.7024 | 1127061.8773 | 2565400.1615 | 1127063.2646
75 | 2565154.7951 | 1127185.3385 | 2565172.6001 | 1127194.9325
76 | 2565154.7951 | 1127185.3385 | 2565146.8642 | 1127207.6956
77 | 2565146.5456 | 1127208.5757 | 2565146.8642 | 1127207.6956
78 | 2565134.9578 | 1127202.1839 | 2565146.8642 | 1127207.6956
79 | 2565146.5456 | 1127208.5757 | 2565151.5847 | 1127212.5041 | 2565167.4824 | 1127220.6497
80 | 2565146.5456 | 1127208.5757 | 2565130.2298 | 1127254.7154
81 | 2565130.2298 | 1127254.7154 | 2565136.2415 | 1127260.2613 | 2565158.6042 | 1127269.759 | 2565160.1277 | 1127265.3814
82 | 2565130.2298 | 1127254.7154 | 2565129.9568 | 1127255.473
83 | 2565128.4998 | 1127112.8207 | 2565096.7613 | 1127137.0942
84 | 2565128.4998 | 1127112.8207 | 2565134.0791 | 1127094.7643
85 | 2565047.2364 | 1127094.593 | 2565068.7614 | 1127114.9785 | 2565081.1773 | 1127127.2795 | 2565087.0062 | 1127133.1709 | 2565091.4342 | 1127135.3464 | 2565096.7613 | 1127137.0942
86 | 2565148.4406 | 1127032.5205 | 2565141.8583 | 1127069.5883 | 2565134.0791 | 1127094.7643
87 | 2565174.0388 | 1127045.7015 | 2565176.7287 | 1127047.1423 | 2565183.145 | 1127049.3286 | 2565189.8494 | 1127050.7128 | 2565190.8534 | 1127051.0308
88 | 2565148.4406 | 1127032.5205 | 2565153.9556 | 1127034.7676 | 2565160.5769 | 1127037.7642 | 2565169.6912 | 1127042.7807 | 2565174.0388 | 1127045.7015
89 | 2565174.0388 | 1127045.7015 | 2565179.4508 | 1127028.6456
90 | 2565236.2389 | 1127049.3779 | 2565240.628 | 1127051.4759 | 2565246.2043 | 1127055.0122 | 2565248.695 | 1127056.2868
91 | 2565352.8356 | 1127027.6961 | 2565334.8641 | 1127034.1804
92 | 2565322.2451 | 1127038.7664 | 2565327.2367 | 1127029.0661 | 2565334.8641 | 1127034.1804
93 | 2565415.3112 | 1127040.4329 | 2565409.4367 | 1127035.9421 | 2565407.9389 | 1127035.4393 | 2565405.5903 | 1127035.7418 | 2565402.2242 | 1127038.6737 | 2565390.3048 | 1127050.0297
94 | 2565322.2451 | 1127038.7664 | 2565344.7874 | 1127052.6104
95 | 2565322.2451 | 1127038.7664 | 2565312.7284 | 1127060.6
96 | 2565294.9016 | 1127105.4151 | 2565303.8125 | 1127082.8255
97 | 2565305.1258 | 1127079.4964 | 2565303.8125 | 1127082.8255
98 | 2565305.1258 | 1127079.4964 | 2565307.1365 | 1127080.7411 | 2565313.8472 | 1127084.5822 | 2565320.1799 | 1127089.6705 | 2565323.3892 | 1127092.9871 | 2565325.1257 | 1127097.4682
99 | 2565305.1258 | 1127079.4964 | 2565310.0688 | 1127066.7282
100 | 2565310.0688 | 1127066.7282 | 2565317.926 | 1127071.5966 | 2565326.1372 | 1127076.3852
101 | 2565310.0688 | 1127066.7282 | 2565310.1447 | 1127066.5277 | 2565312.7284 | 1127060.6
102 | 2565240.8174 | 1127256.4092 | 2565238.1139 | 1127263.9904
103 | 2565114.0263 | 1127268.2715 | 2565109.0377 | 1127279.7284
104 | 2565109.0377 | 1127279.7284 | 2565119.1071 | 1127284.7393 | 2565129.9568 | 1127255.473
105 | 2565115.132 | 1127248.9665 | 2565129.9568 | 1127255.473

## bus_geodata
| x | y | coords
0 | 2565501.8859 | 1127106.3542
1 | 2565504.6339 | 1127104.3424
2 | 2565478.1974 | 1127123.5589
3 | 2565538.0652 | 1127082.0178
4 | 2565518.1737 | 1127120.6824
5 | 2565468.0503 | 1127099.5938
6 | 2565463.8794 | 1127133.9663
7 | 2565523.6334 | 1127126.2692
8 | 2565450.6986 | 1127145.6274
9 | 2565539.1407 | 1127142.0975
10 | 2565427.3192 | 1127122.6684
11 | 2565458.3518 | 1127152.5871
12 | 2565513.7424 | 1127202.4589
13 | 2565505.7238 | 1127196.5048
14 | 2565516.9568 | 1127186.2989
15 | 2565522.1941 | 1127181.5405
16 | 2565444.2784 | 1127167.2768
17 | 2565535.9053 | 1127169.083
18 | 2565442.546 | 1127169.085
19 | 2565413.2696 | 1127100.9528
20 | 2565384.8206 | 1127069.3498
21 | 2565387.7922 | 1127128.7064
22 | 2565435.104 | 1127082.7852
23 | 2565465.2685 | 1127056.5607
24 | 2565457.575 | 1127063.9889
25 | 2565438.8015 | 1127079.9488
26 | 2565462.6351 | 1127216.4217
27 | 2565467.146 | 1127224.2172
28 | 2565380.6743 | 1127066.1223
29 | 2565378.2089 | 1127150.9644
30 | 2565296.5673 | 1127226.221
31 | 2565296.4139 | 1127226.6259
32 | 2565302.2847 | 1127211.1235
33 | 2565286.6127 | 1127252.5071
34 | 2565263.2654 | 1127188.7924
35 | 2565345.6714 | 1127235.8865
36 | 2565277.9001 | 1127144.9083
37 | 2565257.5727 | 1127209.4222
38 | 2565245.6286 | 1127178.8783
39 | 2565385.9376 | 1127258.0776
40 | 2565265.9991 | 1127137.6509
41 | 2565287.6112 | 1127122.4633
42 | 2565254.9769 | 1127216.7018
43 | 2565199.8878 | 1127153.1661
44 | 2565395.0472 | 1127236.8702
45 | 2565375.9584 | 1127156.8829
46 | 2565377.7083 | 1127152.127
47 | 2565202.2111 | 1127133.9527
48 | 2565201.6538 | 1127135.2864
49 | 2565210.7052 | 1127114.1133
50 | 2565194.6931 | 1127150.2461
51 | 2565211.1158 | 1127113.1438
52 | 2565199.312 | 1127106.742
53 | 2565171.1743 | 1127136.775
54 | 2565222.6113 | 1127082.1507
55 | 2565223.0307 | 1127120.3922
56 | 2565147.1189 | 1127122.4735
57 | 2565158.0526 | 1127175.6803
58 | 2565237.4493 | 1127088.864
59 | 2565231.3705 | 1127061.0859
60 | 2565270.849 | 1127114.0778
61 | 2565292.7291 | 1127110.639
62 | 2565247.1647 | 1127238.6093
63 | 2565389.5016 | 1127160.7586
64 | 2565389.2639 | 1127167.7019
65 | 2565376.6802 | 1127063.0103
66 | 2565400.1615 | 1127063.2646
67 | 2565172.6001 | 1127194.9325
68 | 2565154.7951 | 1127185.3385
69 | 2565146.8642 | 1127207.6956
70 | 2565146.5456 | 1127208.5757
71 | 2565134.9578 | 1127202.1839
72 | 2565167.4824 | 1127220.6497
73 | 2565130.2298 | 1127254.7154
74 | 2565151.0208 | 1127134.9461
75 | 2565128.4998 | 1127112.8207
76 | 2565096.7613 | 1127137.0942
77 | 2565134.0791 | 1127094.7643
78 | 2565190.8534 | 1127051.0308
79 | 2565174.0388 | 1127045.7015
80 | 2565148.4406 | 1127032.5205
81 | 2565179.4508 | 1127028.6456
82 | 2565236.2389 | 1127049.3779
83 | 2565248.695 | 1127056.2868
84 | 2565047.2364 | 1127094.593
85 | 2565334.8641 | 1127034.1804
86 | 2565390.3048 | 1127050.0297
87 | 2565401.7024 | 1127061.8773
88 | 2565352.8356 | 1127027.6961
89 | 2565322.2451 | 1127038.7664
90 | 2565415.3112 | 1127040.4329
91 | 2565294.9016 | 1127105.4151
92 | 2565303.8125 | 1127082.8255
93 | 2565305.1258 | 1127079.4964
94 | 2565312.2952 | 1127117.5077
95 | 2565325.1257 | 1127097.4682
96 | 2565310.0688 | 1127066.7282
97 | 2565326.1372 | 1127076.3852
98 | 2565312.7284 | 1127060.6
99 | 2565344.7874 | 1127052.6104
100 | 2565240.8174 | 1127256.4092
101 | 2565238.1139 | 1127263.9904
102 | 2565109.0377 | 1127279.7284
103 | 2565114.0263 | 1127268.2715
104 | 2565129.9568 | 1127255.473
105 | 2565115.132 | 1127248.9665
106 | 2565160.1277 | 1127265.3814
107 | 2565292.7291 | 1127110.639

## line_std_types
| c_nf_per_km | r_ohm_per_km | x_ohm_per_km | max_i_ka | type | q_mm2 | alpha | voltage_rating
NAYY 4x50 SE | 210 | 0.642 | 0.083 | 0.142 | cs | 50 | 0.00403 | LV
NAYY 4x120 SE | 264 | 0.225 | 0.08 | 0.242 | cs | 120 | 0.00403 | LV
NAYY 4x150 SE | 261 | 0.208 | 0.08 | 0.27 | cs | 150 | 0.00403 | LV
NA2XS2Y 1x95 RM/25 12/20 kV | 216 | 0.313 | 0.132 | 0.252 | cs | 95 | 0.00403 | MV
NA2XS2Y 1x185 RM/25 12/20 kV | 273 | 0.161 | 0.117 | 0.362 | cs | 185 | 0.00403 | MV
NA2XS2Y 1x240 RM/25 12/20 kV | 304 | 0.122 | 0.112 | 0.421 | cs | 240 | 0.00403 | MV
NA2XS2Y 1x95 RM/25 6/10 kV | 315 | 0.313 | 0.123 | 0.249 | cs | 95 | 0.00403 | MV
NA2XS2Y 1x185 RM/25 6/10 kV | 406 | 0.161 | 0.11 | 0.358 | cs | 185 | 0.00403 | MV
NA2XS2Y 1x240 RM/25 6/10 kV | 456 | 0.122 | 0.105 | 0.416 | cs | 240 | 0.00403 | MV
NA2XS2Y 1x150 RM/25 12/20 kV | 250 | 0.206 | 0.116 | 0.319 | cs | 150 | 0.00403 | MV
NA2XS2Y 1x120 RM/25 12/20 kV | 230 | 0.253 | 0.119 | 0.283 | cs | 120 | 0.00403 | MV
NA2XS2Y 1x70 RM/25 12/20 kV | 190 | 0.443 | 0.132 | 0.22 | cs | 70 | 0.00403 | MV
NA2XS2Y 1x150 RM/25 6/10 kV | 360 | 0.206 | 0.11 | 0.315 | cs | 150 | 0.00403 | MV
NA2XS2Y 1x120 RM/25 6/10 kV | 340 | 0.253 | 0.113 | 0.28 | cs | 120 | 0.00403 | MV
NA2XS2Y 1x70 RM/25 6/10 kV | 280 | 0.443 | 0.123 | 0.217 | cs | 70 | 0.00403 | MV
N2XS(FL)2Y 1x120 RM/35 64/110 kV | 112 | 0.153 | 0.166 | 0.366 | cs | 120 | 0.00393 | HV
N2XS(FL)2Y 1x185 RM/35 64/110 kV | 125 | 0.099 | 0.156 | 0.457 | cs | 185 | 0.00393 | HV
N2XS(FL)2Y 1x240 RM/35 64/110 kV | 135 | 0.075 | 0.149 | 0.526 | cs | 240 | 0.00393 | HV
N2XS(FL)2Y 1x300 RM/35 64/110 kV | 144 | 0.06 | 0.144 | 0.588 | cs | 300 | 0.00393 | HV
15-AL1/3-ST1A 0.4 | 11 | 1.8769 | 0.35 | 0.105 | ol | 16 | 0.00403 | LV
24-AL1/4-ST1A 0.4 | 11.25 | 1.2012 | 0.335 | 0.14 | ol | 24 | 0.00403 | LV
48-AL1/8-ST1A 0.4 | 12.2 | 0.5939 | 0.3 | 0.21 | ol | 48 | 0.00403 | LV
94-AL1/15-ST1A 0.4 | 13.2 | 0.306 | 0.29 | 0.35 | ol | 94 | 0.00403 | LV
34-AL1/6-ST1A 10.0 | 9.7 | 0.8342 | 0.36 | 0.17 | ol | 34 | 0.00403 | MV
48-AL1/8-ST1A 10.0 | 10.1 | 0.5939 | 0.35 | 0.21 | ol | 48 | 0.00403 | MV
70-AL1/11-ST1A 10.0 | 10.4 | 0.4132 | 0.339 | 0.29 | ol | 70 | 0.00403 | MV
94-AL1/15-ST1A 10.0 | 10.75 | 0.306 | 0.33 | 0.35 | ol | 94 | 0.00403 | MV
122-AL1/20-ST1A 10.0 | 11.1 | 0.2376 | 0.323 | 0.41 | ol | 122 | 0.00403 | MV
149-AL1/24-ST1A 10.0 | 11.25 | 0.194 | 0.315 | 0.47 | ol | 149 | 0.00403 | MV
34-AL1/6-ST1A 20.0 | 9.15 | 0.8342 | 0.382 | 0.17 | ol | 34 | 0.00403 | MV
48-AL1/8-ST1A 20.0 | 9.5 | 0.5939 | 0.372 | 0.21 | ol | 48 | 0.00403 | MV
70-AL1/11-ST1A 20.0 | 9.7 | 0.4132 | 0.36 | 0.29 | ol | 70 | 0.00403 | MV
94-AL1/15-ST1A 20.0 | 10 | 0.306 | 0.35 | 0.35 | ol | 94 | 0.00403 | MV
122-AL1/20-ST1A 20.0 | 10.3 | 0.2376 | 0.344 | 0.41 | ol | 122 | 0.00403 | MV
149-AL1/24-ST1A 20.0 | 10.5 | 0.194 | 0.337 | 0.47 | ol | 149 | 0.00403 | MV
184-AL1/30-ST1A 20.0 | 10.75 | 0.1571 | 0.33 | 0.535 | ol | 184 | 0.00403 | MV
243-AL1/39-ST1A 20.0 | 11 | 0.1188 | 0.32 | 0.645 | ol | 243 | 0.00403 | MV
48-AL1/8-ST1A 110.0 | 8 | 0.5939 | 0.46 | 0.21 | ol | 48 | 0.00403 | HV
70-AL1/11-ST1A 110.0 | 8.4 | 0.4132 | 0.45 | 0.29 | ol | 70 | 0.00403 | HV
94-AL1/15-ST1A 110.0 | 8.65 | 0.306 | 0.44 | 0.35 | ol | 94 | 0.00403 | HV
122-AL1/20-ST1A 110.0 | 8.5 | 0.2376 | 0.43 | 0.41 | ol | 122 | 0.00403 | HV
149-AL1/24-ST1A 110.0 | 8.75 | 0.194 | 0.41 | 0.47 | ol | 149 | 0.00403 | HV
184-AL1/30-ST1A 110.0 | 8.8 | 0.1571 | 0.4 | 0.535 | ol | 184 | 0.00403 | HV
243-AL1/39-ST1A 110.0 | 9 | 0.1188 | 0.39 | 0.645 | ol | 243 | 0.00403 | HV
305-AL1/39-ST1A 110.0 | 9.2 | 0.0949 | 0.38 | 0.74 | ol | 305 | 0.00403 | HV
490-AL1/64-ST1A 110.0 | 9.75 | 0.059 | 0.37 | 0.96 | ol | 490 | 0.00403 | HV
679-AL1/86-ST1A 110.0 | 9.95 | 0.042 | 0.36 | 1.15 | ol | 679 | 0.00403 | HV
490-AL1/64-ST1A 220.0 | 10 | 0.059 | 0.285 | 0.96 | ol | 490 | 0.00403 | HV
679-AL1/86-ST1A 220.0 | 11.7 | 0.042 | 0.275 | 1.15 | ol | 679 | 0.00403 | HV
490-AL1/64-ST1A 380.0 | 11 | 0.059 | 0.253 | 0.96 | ol | 490 | 0.00403 | HV
679-AL1/86-ST1A 380.0 | 14.6 | 0.042 | 0.25 | 1.15 | ol | 679 | 0.00403 | HV

## trafo_std_types
| i0_percent | pfe_kw | vkr_percent | sn_mva | vn_lv_kv | vn_hv_kv | vk_percent | shift_degree | vector_group | tap_side | tap_neutral | tap_min | tap_max | tap_step_degree | tap_step_percent | tap_phase_shifter
160 MVA 380/110 kV | 0.06 | 60 | 0.25 | 160 | 110 | 380 | 12.2 | 0 | Yy0 | hv | 0 | -9 | 9 | 0 | 1.5 | FALSE
100 MVA 220/110 kV | 0.06 | 55 | 0.26 | 100 | 110 | 220 | 12 | 0 | Yy0 | hv | 0 | -9 | 9 | 0 | 1.5 | FALSE
63 MVA 110/20 kV | 0.04 | 22 | 0.32 | 63 | 20 | 110 | 18 | 150 | YNd5 | hv | 0 | -9 | 9 | 0 | 1.5 | FALSE
40 MVA 110/20 kV | 0.05 | 18 | 0.34 | 40 | 20 | 110 | 16.2 | 150 | YNd5 | hv | 0 | -9 | 9 | 0 | 1.5 | FALSE
25 MVA 110/20 kV | 0.07 | 14 | 0.41 | 25 | 20 | 110 | 12 | 150 | YNd5 | hv | 0 | -9 | 9 | 0 | 1.5 | FALSE
63 MVA 110/10 kV | 0.04 | 22 | 0.32 | 63 | 10 | 110 | 18 | 150 | YNd5 | hv | 0 | -9 | 9 | 0 | 1.5 | FALSE
40 MVA 110/10 kV | 0.05 | 18 | 0.34 | 40 | 10 | 110 | 16.2 | 150 | YNd5 | hv | 0 | -9 | 9 | 0 | 1.5 | FALSE
25 MVA 110/10 kV | 0.07 | 14 | 0.41 | 25 | 10 | 110 | 12 | 150 | YNd5 | hv | 0 | -9 | 9 | 0 | 1.5 | FALSE
0.25 MVA 20/0.4 kV | 0.32 | 0.8 | 1.44 | 0.25 | 0.4 | 20 | 6 | 150 | Yzn5 | hv | 0 | -2 | 2 | 0 | 2.5 | FALSE
0.4 MVA 20/0.4 kV | 0.3375 | 1.35 | 1.425 | 0.4 | 0.4 | 20 | 6 | 150 | Dyn5 | hv | 0 | -2 | 2 | 0 | 2.5 | FALSE
0.63 MVA 20/0.4 kV | 0.2619 | 1.65 | 1.206 | 0.63 | 0.4 | 20 | 6 | 150 | Dyn5 | hv | 0 | -2 | 2 | 0 | 2.5 | FALSE
0.25 MVA 10/0.4 kV | 0.24 | 0.6 | 1.2 | 0.25 | 0.4 | 10 | 4 | 150 | Dyn5 | hv | 0 | -2 | 2 | 0 | 2.5 | FALSE
0.4 MVA 10/0.4 kV | 0.2375 | 0.95 | 1.325 | 0.4 | 0.4 | 10 | 4 | 150 | Dyn5 | hv | 0 | -2 | 2 | 0 | 2.5 | FALSE
0.63 MVA 10/0.4 kV | 0.1873 | 1.18 | 1.0794 | 0.63 | 0.4 | 10 | 4 | 150 | Dyn5 | hv | 0 | -2 | 2 | 0 | 2.5 | FALSE

## trafo3w_std_types
| sn_hv_mva | sn_mv_mva | sn_lv_mva | vn_hv_kv | vn_mv_kv | vn_lv_kv | vk_hv_percent | vk_mv_percent | vk_lv_percent | vkr_hv_percent | vkr_mv_percent | vkr_lv_percent | pfe_kw | i0_percent | shift_mv_degree | shift_lv_degree | vector_group | tap_side | tap_neutral | tap_min | tap_max | tap_step_percent
63/25/38 MVA 110/20/10 kV | 63 | 25 | 38 | 110 | 20 | 10 | 10.4 | 10.4 | 10.4 | 0.28 | 0.32 | 0.35 | 35 | 0.89 | 0 | 0 | YN0yn0yn0 | hv | 0 | -10 | 10 | 1.2
63/25/38 MVA 110/10/10 kV | 63 | 25 | 38 | 110 | 10 | 10 | 10.4 | 10.4 | 10.4 | 0.28 | 0.32 | 0.35 | 35 | 0.89 | 0 | 0 | YN0yn0yn0 | hv | 0 | -10 | 10 | 1.2

## fuse_std_types
| fuse_type | i_rated_a | t_avg | t_min | t_total | x_avg | x_min | x_total
HV 100A | HV 100A | 100 | 0 | [10.0, 3.64, 0.854, 0.281, 0.1, 0.0531, 0.022, 0.01] | [10.0, 4.267, 1.21, 0.403, 0.1, 0.058, 0.022, 0.01] | 0 | [300.0, 350.0, 450.0, 550.0, 700.0, 850.0, 1200.0, 1752.0] | [600.0, 700.0, 900.0, 1150.0, 1665.0, 2000.0, 3000.0, 4313.0]
HV 10A | HV 10A | 10 | 0 | [10.0, 1675.0, 0.344, 0.156, 0.1, 0.0417, 0.0171, 0.01] | [10.0, 1.3, 0.3, 0.155, 0.1, 0.0555, 0.023, 0.01] | 0 | [30.0, 32.0, 35.0, 37.0, 39.0, 50.0, 70.0, 88.0] | [60.0, 70.0, 80.0, 87.0, 94.0, 110.0, 150.0, 216.0]
HV 125A | HV 125A | 125 | 0 | [10.0, 1.82, 0.344, 0.1, 0.0467, 0.0269, 0.01] | [10.0, 2.478, 0.426, 0.1, 0.0427, 0.0211, 0.01] | 0 | [375.0, 500.0, 700.0, 925.0, 1200.0, 1500.0, 2341.0] | [750.0, 1000.0, 1500.0, 2200.0, 3000.0, 4000.0, 5765.0]
HV 160A | HV 160A | 160 | 0 | [10.0, 4.15, 1.03, 0.198, 0.1, 0.051, 0.0172, 0.01] | [10.0, 2.3, 0.734, 0.274, 0.1, 0.046, 0.0177, 0.01] | 0 | [480.0, 550.0, 700.0, 1000.0, 1260.0, 1600.0, 2500.0, 3227.0] | [960.0, 1300.0, 1700.0, 2200.0, 2996.0, 4000.0, 6000.0, 7946.0]
HV 16A | HV 16A | 16 | 0 | [10.0, 0.352, 0.164, 0.1, 0.0649, 0.0342, 0.01] | [10.0, 2.34, 0.722, 0.181, 0.1, 0.055, 0.0296, 0.01] | 0 | [48.0, 60.0, 65.0, 71.0, 80.0, 100.0, 162.0] | [96.0, 110.0, 125.0, 150.0, 168.0, 200.0, 250.0, 398.0]
HV 200A | HV 200A | 200 | 0 | [10.0, 4.267, 1.21, 0.403, 0.1, 0.058, 0.022, 0.01] | [10.0, 3.73, 1.654, 0.328, 0.1, 0.0531, 0.019, 0.01] | 0 | [600.0, 700.0, 900.0, 1150.0, 1665.0, 2000.0, 3000.0, 4313.0] | [1200.0, 1500.0, 1800.0, 2700.0, 3960.0, 5000.0, 7500.0, 10620.0]
HV 20A | HV 20A | 20 | 0 | [10.0, 1.3, 0.3, 0.155, 0.1, 0.0555, 0.023, 0.01] | [10.0, 1.3, 0.161, 0.1, 0.0611, 0.0399, 0.0141, 0.01] | 0 | [60.0, 70.0, 80.0, 87.0, 94.0, 110.0, 150.0, 216.0] | [120.0, 150.0, 200.0, 223.0, 260.0, 300.0, 450.0, 532.0]
HV 25A | HV 25A | 25 | 0 | [10.0, 2.512, 0.833, 0.299, 0.1, 0.0372, 0.0223, 0.01] | [10.0, 3.125, 0.597, 0.198, 0.1, 0.0378, 0.022, 0.01] | 0 | [75.0, 82.0, 90.0, 100.0, 124.0, 170.0, 200.0, 289.0] | [150.0, 170.0, 210.0, 250.0, 294.0, 400.0, 500.0, 711.0]
HV 31.5A | HV 31.5A | 31.5 | 0 | [10.0, 2.34, 0.722, 0.181, 0.1, 0.055, 0.0296, 0.01] | [10.0, 2.84, 0.368, 0.164, 0.1, 0.0621, 0.0378, 0.0195, 0.01] | 0 | [95.0, 110.0, 125.0, 150.0, 165.0, 200.0, 250.0, 390.0] | [189.0, 220.0, 300.0, 350.0, 393.0, 450.0, 530.0, 700.0, 960.0]
HV 40A | HV 40A | 40 | 0 | [10.0, 1.3, 0.161, 0.1, 0.0611, 0.0399, 0.0141, 0.01] | [10.0, 2.05, 0.369, 0.198, 0.1, 0.051, 0.0298, 0.01] | 0 | [120.0, 150.0, 200.0, 223.0, 260.0, 300.0, 450.0, 532.0] | [240.0, 300.0, 400.0, 450.0, 530.0, 650.0, 800.0, 1311.0]
HV 50A | HV 50A | 50 | 0 | [10.0, 3.215, 0.597, 0.198, 0.1, 0.0378, 0.022, 0.01] | [10.0, 3.64, 0.854, 0.281, 0.1, 0.0531, 0.022, 0.01] | 0 | [150.0, 170.0, 210.0, 250.0, 294.0, 400.0, 500.0, 711.0] | [300.0, 350.0, 450.0, 550.0, 700.0, 850.0, 1200.0, 1752.0]
HV 6.3A | HV 6.3A | 6.3 | 0 | [10.0, 1.39, 0.344, 0.168, 0.1, 0.056, 0.0263, 0.01] | [10.0, 1.711, 0.516, 0.198, 0.1, 0.0634, 0.0303, 0.01] | 0 | [19.0, 19.5, 20.4, 20.8, 22.0, 25.0, 32.0, 48.0] | [38.0, 40.0, 43.0, 48.0, 53.0, 60.0, 75.0, 118.0]
HV 63A | HV 63A | 63 | 0 | [10.0, 2.84, 0.368, 0.164, 0.1, 0.0621, 0.0378, 0.0195, 0.01] | [10.0, 1.82, 0.344, 0.1, 0.0467, 0.0269, 0.01] | 0 | [189.0, 220.0, 300.0, 350.0, 393.0, 450.0, 530.0, 700.0, 961.0] | [378.0, 500.0, 700.0, 934.0, 1200.0, 1500.0, 2366.0]
HV 80A | HV 80A | 80 | 0 | [10.0, 2.05, 0.369, 0.198, 0.1, 0.051, 0.0298, 0.01] | [10.0, 4.15, 1.03, 0.198, 0.1, 0.051, 0.0172, 0.01] | 0 | [240.0, 300.0, 400.0, 450.0, 530.0, 650.0, 800.0, 1311.0] | [480.0, 550.0, 700.0, 1000.0, 1260.0, 1600.0, 2500.0, 3227.0]
Siemens NH-1-100 | Siemens NH-1-100 | 100 | [5400.0, 2000.0, 400.0, 20.0, 1.0, 0.2, 0.012, 0.004] | 0 | 0 | [150.0, 190.0, 250.0, 430.0, 900.0, 1250.0, 2700.0, 3600.0] | 0 | 0
Siemens NH-1-125 | Siemens NH-1-125 | 125 | [4800.0, 120.0, 7.0, 0.1, 0.004] | 0 | 0 | [180.0, 400.0, 740.0, 2000.0, 4250.0] | 0 | 0
Siemens NH-1-16 | Siemens NH-1-16 | 16 | [4000.0, 400.0, 2.0, 0.1, 0.04, 0.01] | 0 | 0 | [26.0, 35.0, 75.0, 150.0, 200.0, 300.0] | 0 | 0
Siemens NH-1-160 | Siemens NH-1-160 | 160 | [4800.0, 120.0, 7.0, 0.1, 0.004] | 0 | 0 | [210.0, 500.0, 900.0, 2300.0, 5000.0] | 0 | 0
Siemens NH-1-25 | Siemens NH-1-25 | 25 | [4000.0, 1000.0, 10.0, 0.2, 0.02, 0.01] | 0 | 0 | [40.0, 50.0, 100.0, 210.0, 400.0, 500.0] | 0 | 0
Siemens NH-1-50 | Siemens NH-1-50 | 50 | [4000.0, 40.0, 4.0, 1.0, 0.02, 0.01] | 0 | 0 | [86.0, 200.0, 300.0, 400.0, 1000.0, 1280.0] | 0 | 0
Siemens NH-1-63 | Siemens NH-1-63 | 63 | [4000.0, 100.0, 10.0, 2.0, 0.04, 0.01] | 0 | 0 | [100.0, 200.0, 300.0, 400.0, 1000.0, 1500.0] | 0 | 0
Siemens NH-1-80 | Siemens NH-1-80 | 80 | [4800.0, 120.0, 7.0, 0.1, 0.01] | 0 | 0 | [150.58, 250.0, 450.0, 1150.0, 2470.0] | 0 | 0
Siemens NH-2-1000 | Siemens NH-2-1000 | 1000 | [4800.0, 120.0, 7.0, 0.1, 0.004] | 0 | 0 | [1900.0, 3500.0, 8400.0, 24000.0, 52000.0] | 0 | 0
Siemens NH-2-200 | Siemens NH-2-200 | 200 | [4800.0, 120.0, 7.0, 0.1, 0.004] | 0 | 0 | [280.0, 650.0, 1200.0, 3000.0, 7000.0] | 0 | 0
Siemens NH-2-224 | Siemens NH-2-224 | 224 | [4800.0, 120.0, 7.0, 0.2, 0.04, 0.004] | 0 | 0 | [400.0, 750.0, 1453.0, 3025.0, 4315.0, 7600.0] | 0 | 0
Siemens NH-2-250 | Siemens NH-2-250 | 250 | [4800.0, 120.0, 7.0, 0.1, 0.004] | 0 | 0 | [450.0, 800.0, 1650.0, 4000.0, 8500.0] | 0 | 0
Siemens NH-2-315 | Siemens NH-2-315 | 315 | [4800.0, 120.0, 7.0, 0.1, 0.004] | 0 | 0 | [550.0, 920.0, 1900.0, 5000.0, 11000.0] | 0 | 0
Siemens NH-2-355 | Siemens NH-2-355 | 355 | [4800.0, 120.0, 6.0, 0.1, 0.004] | 0 | 0 | [650.0, 1116.27, 2350.0, 5840.0, 12790.0] | 0 | 0
Siemens NH-2-400 | Siemens NH-2-400 | 400 | [4800.0, 120.0, 7.0, 0.1, 0.004] | 0 | 0 | [720.0, 1350.0, 2800.0, 6500.0, 15000.0] | 0 | 0
Siemens NH-2-425 | Siemens NH-2-425 | 425 | [4800.0, 120.0, 7.0, 0.1, 0.004] | 0 | 0 | [850.0, 1500.0, 3050.0, 7500.0, 16500.0] | 0 | 0
Siemens NH-2-630 | Siemens NH-2-630 | 630 | [4800.0, 120.0, 7.0, 0.1, 0.004] | 0 | 0 | [1200.0, 2000.0, 4800.0, 12000.0, 26000.0] | 0 | 0

## dtypes
| element | column | dtype
0 | bus | name | object
1 | bus | vn_kv | float64
2 | bus | type | object
3 | bus | zone | object
4 | bus | in_service | bool
5 | load | name | object
6 | load | bus | uint32
7 | load | p_mw | float64
8 | load | q_mvar | float64
9 | load | const_z_percent | float64
10 | load | const_i_percent | float64
11 | load | sn_mva | float64
12 | load | scaling | float64
13 | load | in_service | bool
14 | load | type | object
15 | ext_grid | name | object
16 | ext_grid | bus | uint32
17 | ext_grid | vm_pu | float64
18 | ext_grid | va_degree | float64
19 | ext_grid | slack_weight | float64
20 | ext_grid | in_service | bool
21 | line | name | object
22 | line | std_type | object
23 | line | from_bus | uint32
24 | line | to_bus | uint32
25 | line | length_km | float64
26 | line | r_ohm_per_km | float64
27 | line | x_ohm_per_km | float64
28 | line | c_nf_per_km | float64
29 | line | g_us_per_km | float64
30 | line | max_i_ka | float64
31 | line | df | float64
32 | line | parallel | uint32
33 | line | type | object
34 | line | in_service | bool
35 | trafo | name | object
36 | trafo | std_type | object
37 | trafo | hv_bus | uint32
38 | trafo | lv_bus | uint32
39 | trafo | sn_mva | float64
40 | trafo | vn_hv_kv | float64
41 | trafo | vn_lv_kv | float64
42 | trafo | vk_percent | float64
43 | trafo | vkr_percent | float64
44 | trafo | pfe_kw | float64
45 | trafo | i0_percent | float64
46 | trafo | shift_degree | float64
47 | trafo | tap_side | object
48 | trafo | tap_neutral | int32
49 | trafo | tap_min | int32
50 | trafo | tap_max | int32
51 | trafo | tap_step_percent | float64
52 | trafo | tap_step_degree | float64
53 | trafo | tap_pos | int32
54 | trafo | tap_phase_shifter | bool
55 | trafo | parallel | uint32
56 | trafo | df | float64
57 | trafo | in_service | bool
58 | line_geodata | coords | object
59 | bus_geodata | x | float64
60 | bus_geodata | y | float64
61 | bus_geodata | coords | object

## parameters
| version | format_version | converged | OPF_converged | name | f_hz | sn_mva
0 | 2.14.6 | 2.14.0 | FALSE | FALSE |  | 50 | 1