## bus
| name | vn_kv | type | zone | in_service
0 | bus_LV_5409-57_0_4_node_0 | 0.4 | n |  | TRUE
1 | bus_LV_5409-57_0_4_node_1 | 0.4 | n |  | TRUE
2 | bus_LV_5409-57_0_4_node_2 | 0.4 | n |  | TRUE
3 | bus_LV_5409-57_0_4_node_3 | 0.4 | n |  | TRUE
4 | bus_LV_5409-57_0_4_node_4 | 0.4 | n |  | TRUE
5 | bus_LV_5409-57_0_4_node_20 | 0.4 | n |  | TRUE
6 | bus_LV_5409-57_0_4_node_11 | 0.4 | n |  | TRUE
7 | bus_LV_5409-57_0_4_node_9 | 0.4 | n |  | TRUE
8 | bus_LV_5409-57_0_4_node_5 | 0.4 | n |  | TRUE
9 | bus_LV_5409-57_0_4_node_6 | 0.4 | n |  | TRUE
10 | bus_LV_5409-57_0_4_node_7 | 0.4 | n |  | TRUE
11 | bus_LV_5409-57_0_4_node_8 | 0.4 | n |  | TRUE
12 | bus_LV_5409-57_0_4_node_10 | 0.4 | n |  | TRUE
13 | bus_LV_5409-57_0_4_node_23 | 0.4 | n |  | TRUE
14 | bus_LV_5409-57_0_4_node_22 | 0.4 | n |  | TRUE
15 | bus_LV_5409-57_0_4_node_12 | 0.4 | n |  | TRUE
16 | bus_LV_5409-57_0_4_node_13 | 0.4 | n |  | TRUE
17 | bus_LV_5409-57_0_4_node_14 | 0.4 | n |  | TRUE
18 | bus_LV_5409-57_0_4_node_15 | 0.4 | n |  | TRUE
19 | bus_LV_5409-57_0_4_node_17 | 0.4 | n |  | TRUE
20 | bus_LV_5409-57_0_4_node_19 | 0.4 | n |  | TRUE
21 | bus_LV_5409-57_0_4_node_16 | 0.4 | n |  | TRUE
22 | bus_LV_5409-57_0_4_node_46 | 0.4 | n |  | TRUE
23 | bus_LV_5409-57_0_4_node_38 | 0.4 | n |  | TRUE
24 | bus_LV_5409-57_0_4_node_55 | 0.4 | n |  | TRUE
25 | bus_LV_5409-57_0_4_node_21 | 0.4 | n |  | TRUE
26 | bus_LV_5409-57_0_4_node_154 | 0.4 | n |  | TRUE
27 | bus_LV_5409-57_0_4_node_24 | 0.4 | n |  | TRUE
28 | bus_LV_5409-57_0_4_node_25 | 0.4 | n |  | TRUE
29 | bus_LV_5409-57_0_4_node_27 | 0.4 | n |  | TRUE
30 | bus_LV_5409-57_0_4_node_28 | 0.4 | n |  | TRUE
31 | bus_LV_5409-57_0_4_node_70 | 0.4 | n |  | TRUE
32 | bus_LV_5409-57_0_4_node_29 | 0.4 | n |  | TRUE
33 | bus_LV_5409-57_0_4_node_30 | 0.4 | n |  | TRUE
34 | bus_LV_5409-57_0_4_node_31 | 0.4 | n |  | TRUE
35 | bus_LV_5409-57_0_4_node_32 | 0.4 | n |  | TRUE
36 | bus_LV_5409-57_0_4_node_33 | 0.4 | n |  | TRUE
37 | bus_LV_5409-57_0_4_node_34 | 0.4 | n |  | TRUE
38 | bus_LV_5409-57_0_4_node_40 | 0.4 | n |  | TRUE
39 | bus_LV_5409-57_0_4_node_35 | 0.4 | n |  | TRUE
40 | bus_LV_5409-57_0_4_node_54 | 0.4 | n |  | TRUE
41 | bus_LV_5409-57_0_4_node_52 | 0.4 | n |  | TRUE
42 | bus_LV_5409-57_0_4_node_36 | 0.4 | n |  | TRUE
43 | bus_LV_5409-57_0_4_node_37 | 0.4 | n |  | TRUE
44 | bus_LV_5409-57_0_4_node_39 | 0.4 | n |  | TRUE
45 | bus_LV_5409-57_0_4_node_45 | 0.4 | n |  | TRUE
46 | bus_LV_5409-57_0_4_node_43 | 0.4 | n |  | TRUE
47 | bus_LV_5409-57_0_4_node_65 | 0.4 | n |  | TRUE
48 | bus_LV_5409-57_0_4_node_41 | 0.4 | n |  | TRUE
49 | bus_LV_5409-57_0_4_node_42 | 0.4 | n |  | TRUE
50 | bus_LV_5409-57_0_4_node_44 | 0.4 | n |  | TRUE
51 | bus_LV_5409-57_0_4_node_165 | 0.4 | n |  | TRUE
52 | bus_LV_5409-57_0_4_node_166 | 0.4 | n |  | TRUE
53 | bus_LV_5409-57_0_4_node_63 | 0.4 | n |  | TRUE
54 | bus_LV_5409-57_0_4_node_61 | 0.4 | n |  | TRUE
55 | bus_LV_5409-57_0_4_node_47 | 0.4 | n |  | TRUE
56 | bus_LV_5409-57_0_4_node_48 | 0.4 | n |  | TRUE
57 | bus_LV_5409-57_0_4_node_49 | 0.4 | n |  | TRUE
58 | bus_LV_5409-57_0_4_node_50 | 0.4 | n |  | TRUE
59 | bus_LV_5409-57_0_4_node_51 | 0.4 | n |  | TRUE
60 | bus_LV_5409-57_0_4_node_64 | 0.4 | n |  | TRUE
61 | bus_LV_5409-57_0_4_node_53 | 0.4 | n |  | TRUE
62 | bus_LV_5409-57_0_4_node_56 | 0.4 | n |  | TRUE
63 | bus_LV_5409-57_0_4_node_57 | 0.4 | n |  | TRUE
64 | bus_LV_5409-57_0_4_node_58 | 0.4 | n |  | TRUE
65 | bus_LV_5409-57_0_4_node_59 | 0.4 | n |  | TRUE
66 | bus_LV_5409-57_0_4_node_60 | 0.4 | n |  | TRUE
67 | bus_LV_5409-57_0_4_node_71 | 0.4 | n |  | TRUE
68 | bus_LV_5409-57_0_4_node_62 | 0.4 | n |  | TRUE
69 | bus_LV_5409-57_0_4_node_66 | 0.4 | n |  | TRUE
70 | bus_LV_5409-57_0_4_node_67 | 0.4 | n |  | TRUE
71 | bus_LV_5409-57_0_4_node_68 | 0.4 | n |  | TRUE
72 | bus_LV_5409-57_0_4_node_69 | 0.4 | n |  | TRUE
73 | bus_LV_5409-57_0_4_node_72 | 0.4 | n |  | TRUE
74 | bus_LV_5409-57_0_4_node_167 | 0.4 | n |  | TRUE
75 | bus_LV_5409-57_0_4_node_168 | 0.4 | n |  | TRUE
76 | bus_LV_5409-57_0_4_node_169 | 0.4 | n |  | TRUE
77 | bus_MV_191_0_node_171 | 20 | n |  | TRUE

## load
| name | bus | p_mw | q_mvar | const_z_percent | const_i_percent | sn_mva | scaling | in_service | type
0 | LV_5409-57_0_4_load_0 | 0 | 0.00057785 | 0.00014482 | 0 | 0 |  | 1 | TRUE | wye
1 | LV_5409-57_0_4_load_2 | 2 | 0.00088292 | 0.00022128 | 0 | 0 |  | 1 | TRUE | wye
2 | LV_5409-57_0_4_load_20 | 5 | 0.0014263 | 0.00035747 | 0 | 0 |  | 1 | TRUE | wye
3 | LV_5409-57_0_4_load_11 | 6 | 0.0023532 | 0.00058978 | 0 | 0 |  | 1 | TRUE | wye
4 | LV_5409-57_0_4_load_9 | 7 | 0.0030804 | 0.00077201 | 0 | 0 |  | 1 | TRUE | wye
5 | LV_5409-57_0_4_load_5 | 8 | 0.0041806 | 0.0010478 | 0 | 0 |  | 1 | TRUE | wye
6 | LV_5409-57_0_4_load_6 | 9 | 0.0020826 | 0.00052195 | 0 | 0 |  | 1 | TRUE | wye
7 | LV_5409-57_0_4_load_22 | 14 | 0.0018061 | 0.00045265 | 0 | 0 |  | 1 | TRUE | wye
8 | LV_5409-57_0_4_load_13 | 16 | 0.0040705 | 0.0010202 | 0 | 0 |  | 1 | TRUE | wye
9 | LV_5409-57_0_4_load_17 | 19 | 0.0047489 | 0.0011902 | 0 | 0 |  | 1 | TRUE | wye
10 | LV_5409-57_0_4_load_16 | 21 | 0.00095363 | 0.000239 | 0 | 0 |  | 1 | TRUE | wye
11 | LV_5409-57_0_4_load_55 | 24 | 0.0020484 | 0.00051338 | 0 | 0 |  | 1 | TRUE | wye
12 | LV_5409-57_0_4_load_21 | 25 | 0.00046345 | 0.00011615 | 0 | 0 |  | 1 | TRUE | wye
13 | LV_5409-57_0_4_load_154 | 26 | 0.0014135 | 0.00035425 | 0 | 0 |  | 1 | TRUE | wye
14 | LV_5409-57_0_4_load_24 | 27 | 0.00063845 | 0.00016001 | 0 | 0 |  | 1 | TRUE | wye
15 | LV_5409-57_0_4_load_27 | 29 | 0.0028225 | 0.00070737 | 0 | 0 |  | 1 | TRUE | wye
16 | LV_5409-57_0_4_load_70 | 31 | 0.0009671 | 0.00024238 | 0 | 0 |  | 1 | TRUE | wye
17 | LV_5409-57_0_4_load_29 | 32 | 0.0017571 | 0.00044037 | 0 | 0 |  | 1 | TRUE | wye
18 | LV_5409-57_0_4_load_30 | 33 | 0.0023056 | 0.00057783 | 0 | 0 |  | 1 | TRUE | wye
19 | LV_5409-57_0_4_load_34 | 37 | 0.0023253 | 0.00058277 | 0 | 0 |  | 1 | TRUE | wye
20 | LV_5409-57_0_4_load_40 | 38 | 0.0025557 | 0.00064052 | 0 | 0 |  | 1 | TRUE | wye
21 | LV_5409-57_0_4_load_35 | 39 | 0.0022223 | 0.00055695 | 0 | 0 |  | 1 | TRUE | wye
22 | LV_5409-57_0_4_load_54 | 40 | 0.0027764 | 0.00069584 | 0 | 0 |  | 1 | TRUE | wye
23 | LV_5409-57_0_4_load_52 | 41 | 0.0031671 | 0.00079375 | 0 | 0 |  | 1 | TRUE | wye
24 | LV_5409-57_0_4_load_37 | 43 | 0.00094101 | 0.00023584 | 0 | 0 |  | 1 | TRUE | wye
25 | LV_5409-57_0_4_load_45 | 45 | 0.0020065 | 0.00050289 | 0 | 0 |  | 1 | TRUE | wye
26 | LV_5409-57_0_4_load_65 | 47 | 0.0014095 | 0.00035326 | 0 | 0 |  | 1 | TRUE | wye
27 | LV_5409-57_0_4_load_41 | 48 | 0.00088128 | 0.00022087 | 0 | 0 |  | 1 | TRUE | wye
28 | LV_5409-57_0_4_load_42 | 49 | 0.0015561 | 0.00039001 | 0 | 0 |  | 1 | TRUE | wye
29 | LV_5409-57_0_4_load_166 | 52 | 0.0023255 | 0.00058283 | 0 | 0 |  | 1 | TRUE | wye
30 | LV_5409-57_0_4_load_61 | 54 | 0.0025386 | 0.00063622 | 0 | 0 |  | 1 | TRUE | wye
31 | LV_5409-57_0_4_load_47 | 55 | 0.0023383 | 0.00058604 | 0 | 0 |  | 1 | TRUE | wye
32 | LV_5409-57_0_4_load_48 | 56 | 0.0024037 | 0.00060242 | 0 | 0 |  | 1 | TRUE | wye
33 | LV_5409-57_0_4_load_49 | 57 | 0.0016283 | 0.00040809 | 0 | 0 |  | 1 | TRUE | wye
34 | LV_5409-57_0_4_load_50 | 58 | 0.0023025 | 0.00057707 | 0 | 0 |  | 1 | TRUE | wye
35 | LV_5409-57_0_4_load_64 | 60 | 0.00048039 | 0.0001204 | 0 | 0 |  | 1 | TRUE | wye
36 | LV_5409-57_0_4_load_53 | 61 | 0.0033249 | 0.0008333 | 0 | 0 |  | 1 | TRUE | wye
37 | LV_5409-57_0_4_load_56 | 62 | 0.0017415 | 0.00043645 | 0 | 0 |  | 1 | TRUE | wye
38 | LV_5409-57_0_4_load_57 | 63 | 0.0026758 | 0.00067062 | 0 | 0 |  | 1 | TRUE | wye
39 | LV_5409-57_0_4_load_59 | 65 | 0.0025056 | 0.00062795 | 0 | 0 |  | 1 | TRUE | wye
40 | LV_5409-57_0_4_load_60 | 66 | 0.0013814 | 0.00034622 | 0 | 0 |  | 1 | TRUE | wye
41 | LV_5409-57_0_4_load_62 | 68 | 0.0039924 | 0.0010006 | 0 | 0 |  | 1 | TRUE | wye
42 | LV_5409-57_0_4_load_66 | 69 | 0.003591 | 0.0009 | 0 | 0 |  | 1 | TRUE | wye
43 | LV_5409-57_0_4_load_67 | 70 | 0.00087103 | 0.0002183 | 0 | 0 |  | 1 | TRUE | wye
44 | LV_5409-57_0_4_load_68 | 71 | 0.001215 | 0.00030451 | 0 | 0 |  | 1 | TRUE | wye
45 | LV_5409-57_0_4_load_72 | 73 | 0.0026306 | 0.00065929 | 0 | 0 |  | 1 | TRUE | wye
46 | LV_5409-57_0_4_load_168 | 75 | 0.0015319 | 0.00038393 | 0 | 0 |  | 1 | TRUE | wye
47 | LV_5409-57_0_4_load_169 | 76 | 0.001741 | 0.00043634 | 0 | 0 |  | 1 | TRUE | wye

## ext_grid
| name | bus | vm_pu | va_degree | slack_weight | in_service
0 |  | 64 | 1 | 0 | 1 | TRUE

## line
| name | std_type | from_bus | to_bus | length_km | r_ohm_per_km | x_ohm_per_km | c_nf_per_km | g_us_per_km | max_i_ka | df | parallel | type | in_service
0 | LV_5409-57_0_4_line_0 | NAYY 4x150 SE | 0 | 1 | 0.028584 | 0.208 | 0.08 | 261 | 0 | 0.27 | 1 | 1 | cs | TRUE
1 | LV_5409-57_0_4_line_1 | NAYY 4x150 SE | 0 | 2 | 0.0045503 | 0.208 | 0.08 | 261 | 0 | 0.27 | 1 | 1 | cs | TRUE
2 | LV_5409-57_0_4_line_2 | NAYY 4x150 SE | 1 | 3 | 0.023024 | 0.208 | 0.08 | 261 | 0 | 0.27 | 1 | 1 | cs | TRUE
3 | LV_5409-57_0_4_line_3 | NAYY 4x150 SE | 1 | 4 | 0.046975 | 0.208 | 0.08 | 261 | 0 | 0.27 | 1 | 1 | cs | TRUE
4 | LV_5409-57_0_4_line_4 | NAYY 4x150 SE | 3 | 5 | 0.026199 | 0.208 | 0.08 | 261 | 0 | 0.27 | 1 | 1 | cs | TRUE
5 | LV_5409-57_0_4_line_5 | NAYY 4x150 SE | 3 | 6 | 0.1807 | 0.208 | 0.08 | 261 | 0 | 0.27 | 1 | 1 | cs | TRUE
6 | LV_5409-57_0_4_line_6 | NAYY 4x150 SE | 4 | 7 | 0.062287 | 0.208 | 0.08 | 261 | 0 | 0.27 | 1 | 1 | cs | TRUE
7 | LV_5409-57_0_4_line_7 | NAYY 4x150 SE | 5 | 25 | 0.0043087 | 0.208 | 0.08 | 261 | 0 | 0.27 | 1 | 1 | cs | TRUE
8 | LV_5409-57_0_4_line_8 | NAYY 4x150 SE | 6 | 15 | 0.041013 | 0.208 | 0.08 | 261 | 0 | 0.27 | 1 | 1 | cs | TRUE
9 | LV_5409-57_0_4_line_9 | NAYY 4x150 SE | 7 | 11 | 0.023905 | 0.208 | 0.08 | 261 | 0 | 0.27 | 1 | 1 | cs | TRUE
10 | LV_5409-57_0_4_line_10 | NAYY 4x150 SE | 8 | 9 | 0.11276 | 0.208 | 0.08 | 261 | 0 | 0.27 | 1 | 1 | cs | TRUE
11 | LV_5409-57_0_4_line_11 | NAYY 4x150 SE | 8 | 10 | 0.018982 | 0.208 | 0.08 | 261 | 0 | 0.27 | 1 | 1 | cs | TRUE
12 | LV_5409-57_0_4_line_12 | NAYY 4x150 SE | 10 | 11 | 0.040276 | 0.208 | 0.08 | 261 | 0 | 0.27 | 1 | 1 | cs | TRUE
13 | LV_5409-57_0_4_line_13 | NAYY 4x150 SE | 11 | 12 | 0.00737 | 0.208 | 0.08 | 261 | 0 | 0.27 | 1 | 1 | cs | TRUE
14 | LV_5409-57_0_4_line_14 | NAYY 4x150 SE | 12 | 13 | 0.040249 | 0.208 | 0.08 | 261 | 0 | 0.27 | 1 | 1 | cs | TRUE
15 | LV_5409-57_0_4_line_15 | NAYY 4x150 SE | 12 | 14 | 0.026539 | 0.208 | 0.08 | 261 | 0 | 0.27 | 1 | 1 | cs | TRUE
16 | LV_5409-57_0_4_line_16 | NAYY 4x150 SE | 13 | 26 | 0.12283 | 0.208 | 0.08 | 261 | 0 | 0.27 | 1 | 1 | cs | TRUE
17 | LV_5409-57_0_4_line_17 | NAYY 4x150 SE | 15 | 16 | 0.0064888 | 0.208 | 0.08 | 261 | 0 | 0.27 | 1 | 1 | cs | TRUE
18 | LV_5409-57_0_4_line_18 | NAYY 4x150 SE | 15 | 17 | 0.060273 | 0.208 | 0.08 | 261 | 0 | 0.27 | 1 | 1 | cs | TRUE
19 | LV_5409-57_0_4_line_19 | NAYY 4x150 SE | 16 | 18 | 0.0099862 | 0.208 | 0.08 | 261 | 0 | 0.27 | 1 | 1 | cs | TRUE
20 | LV_5409-57_0_4_line_20 | NAYY 4x150 SE | 17 | 19 | 0.040848 | 0.208 | 0.08 | 261 | 0 | 0.27 | 1 | 1 | cs | TRUE
21 | LV_5409-57_0_4_line_21 | NAYY 4x150 SE | 18 | 20 | 0.16736 | 0.208 | 0.08 | 261 | 0 | 0.27 | 1 | 1 | cs | TRUE
22 | LV_5409-57_0_4_line_22 | NAYY 4x150 SE | 19 | 21 | 0.017657 | 0.208 | 0.08 | 261 | 0 | 0.27 | 1 | 1 | cs | TRUE
23 | LV_5409-57_0_4_line_23 | NAYY 4x150 SE | 20 | 22 | 0.091823 | 0.208 | 0.08 | 261 | 0 | 0.27 | 1 | 1 | cs | TRUE
24 | LV_5409-57_0_4_line_24 | NAYY 4x150 SE | 20 | 23 | 0.077775 | 0.208 | 0.08 | 261 | 0 | 0.27 | 1 | 1 | cs | TRUE
25 | LV_5409-57_0_4_line_25 | NAYY 4x150 SE | 20 | 24 | 0.031967 | 0.208 | 0.08 | 261 | 0 | 0.27 | 1 | 1 | cs | TRUE
26 | LV_5409-57_0_4_line_26 | NAYY 4x150 SE | 22 | 53 | 0.007388 | 0.208 | 0.08 | 261 | 0 | 0.27 | 1 | 1 | cs | TRUE
27 | LV_5409-57_0_4_line_27 | NAYY 4x150 SE | 22 | 54 | 0.01388 | 0.208 | 0.08 | 261 | 0 | 0.27 | 1 | 1 | cs | TRUE
28 | LV_5409-57_0_4_line_28 | NAYY 4x150 SE | 23 | 44 | 0.055513 | 0.208 | 0.08 | 261 | 0 | 0.27 | 1 | 1 | cs | TRUE
29 | LV_5409-57_0_4_line_29 | NAYY 4x150 SE | 23 | 45 | 0.029946 | 0.208 | 0.08 | 261 | 0 | 0.27 | 1 | 1 | cs | TRUE
30 | LV_5409-57_0_4_line_30 | NAYY 4x150 SE | 23 | 42 | 0.053868 | 0.208 | 0.08 | 261 | 0 | 0.27 | 1 | 1 | cs | TRUE
31 | LV_5409-57_0_4_line_31 | NAYY 4x150 SE | 26 | 28 | 0.1156 | 0.208 | 0.08 | 261 | 0 | 0.27 | 1 | 1 | cs | TRUE
32 | LV_5409-57_0_4_line_32 | NAYY 4x150 SE | 27 | 28 | 0.019906 | 0.208 | 0.08 | 261 | 0 | 0.27 | 1 | 1 | cs | TRUE
33 | LV_5409-57_0_4_line_33 | NAYY 4x150 SE | 29 | 30 | 0.010759 | 0.208 | 0.08 | 261 | 0 | 0.27 | 1 | 1 | cs | TRUE
34 | LV_5409-57_0_4_line_34 | NAYY 4x150 SE | 30 | 31 | 0.19947 | 0.208 | 0.08 | 261 | 0 | 0.27 | 1 | 1 | cs | TRUE
35 | LV_5409-57_0_4_line_35 | NAYY 4x150 SE | 31 | 71 | 0.019603 | 0.208 | 0.08 | 261 | 0 | 0.27 | 1 | 1 | cs | TRUE
36 | LV_5409-57_0_4_line_36 | NAYY 4x150 SE | 32 | 33 | 0.019581 | 0.208 | 0.08 | 261 | 0 | 0.27 | 1 | 1 | cs | TRUE
37 | LV_5409-57_0_4_line_37 | NAYY 4x150 SE | 32 | 34 | 0.018783 | 0.208 | 0.08 | 261 | 0 | 0.27 | 1 | 1 | cs | TRUE
38 | LV_5409-57_0_4_line_38 | NAYY 4x150 SE | 33 | 35 | 0.003544 | 0.208 | 0.08 | 261 | 0 | 0.27 | 1 | 1 | cs | TRUE
39 | LV_5409-57_0_4_line_39 | NAYY 4x150 SE | 34 | 36 | 0.017124 | 0.208 | 0.08 | 261 | 0 | 0.27 | 1 | 1 | cs | TRUE
40 | LV_5409-57_0_4_line_40 | NAYY 4x150 SE | 34 | 37 | 0.01161 | 0.208 | 0.08 | 261 | 0 | 0.27 | 1 | 1 | cs | TRUE
41 | LV_5409-57_0_4_line_41 | NAYY 4x150 SE | 35 | 38 | 0.00992 | 0.208 | 0.08 | 261 | 0 | 0.27 | 1 | 1 | cs | TRUE
42 | LV_5409-57_0_4_line_42 | NAYY 4x150 SE | 35 | 39 | 0.025925 | 0.208 | 0.08 | 261 | 0 | 0.27 | 1 | 1 | cs | TRUE
43 | LV_5409-57_0_4_line_43 | NAYY 4x150 SE | 36 | 40 | 0.012336 | 0.208 | 0.08 | 261 | 0 | 0.27 | 1 | 1 | cs | TRUE
44 | LV_5409-57_0_4_line_44 | NAYY 4x150 SE | 36 | 41 | 0.024401 | 0.208 | 0.08 | 261 | 0 | 0.27 | 1 | 1 | cs | TRUE
45 | LV_5409-57_0_4_line_45 | NAYY 4x150 SE | 39 | 42 | 0.015111 | 0.208 | 0.08 | 261 | 0 | 0.27 | 1 | 1 | cs | TRUE
46 | LV_5409-57_0_4_line_46 | NAYY 4x150 SE | 41 | 61 | 0.020916 | 0.208 | 0.08 | 261 | 0 | 0.27 | 1 | 1 | cs | TRUE
47 | LV_5409-57_0_4_line_47 | NAYY 4x150 SE | 42 | 43 | 0.005775 | 0.208 | 0.08 | 261 | 0 | 0.27 | 1 | 1 | cs | TRUE
48 | LV_5409-57_0_4_line_48 | NAYY 4x150 SE | 44 | 46 | 0.091081 | 0.208 | 0.08 | 261 | 0 | 0.27 | 1 | 1 | cs | TRUE
49 | LV_5409-57_0_4_line_49 | NAYY 4x150 SE | 44 | 47 | 0.064999 | 0.208 | 0.08 | 261 | 0 | 0.27 | 1 | 1 | cs | TRUE
50 | LV_5409-57_0_4_line_50 | NAYY 4x150 SE | 46 | 50 | 0.015413 | 0.208 | 0.08 | 261 | 0 | 0.27 | 1 | 1 | cs | TRUE
51 | LV_5409-57_0_4_line_51 | NAYY 4x150 SE | 46 | 48 | 0.016926 | 0.208 | 0.08 | 261 | 0 | 0.27 | 1 | 1 | cs | TRUE
52 | LV_5409-57_0_4_line_52 | NAYY 4x150 SE | 47 | 59 | 0.016232 | 0.208 | 0.08 | 261 | 0 | 0.27 | 1 | 1 | cs | TRUE
53 | LV_5409-57_0_4_line_53 | NAYY 4x150 SE | 48 | 49 | 0.0013151 | 0.208 | 0.08 | 261 | 0 | 0.27 | 1 | 1 | cs | TRUE
54 | LV_5409-57_0_4_line_54 | NAYY 4x150 SE | 50 | 51 | 0.008274 | 0.208 | 0.08 | 261 | 0 | 0.27 | 1 | 1 | cs | TRUE
55 | LV_5409-57_0_4_line_55 | NAYY 4x150 SE | 50 | 52 | 0.008342 | 0.208 | 0.08 | 261 | 0 | 0.27 | 1 | 1 | cs | TRUE
56 | LV_5409-57_0_4_line_56 | NAYY 4x150 SE | 51 | 74 | 0.016617 | 0.208 | 0.08 | 261 | 0 | 0.27 | 1 | 1 | cs | TRUE
57 | LV_5409-57_0_4_line_57 | NAYY 4x150 SE | 51 | 75 | 0.00972 | 0.208 | 0.08 | 261 | 0 | 0.27 | 1 | 1 | cs | TRUE
58 | LV_5409-57_0_4_line_58 | NAYY 4x150 SE | 53 | 69 | 0.020806 | 0.208 | 0.08 | 261 | 0 | 0.27 | 1 | 1 | cs | TRUE
59 | LV_5409-57_0_4_line_59 | NAYY 4x150 SE | 53 | 65 | 0.021768 | 0.208 | 0.08 | 261 | 0 | 0.27 | 1 | 2 | cs | TRUE
60 | LV_5409-57_0_4_line_60 | NAYY 4x150 SE | 54 | 68 | 0.024674 | 0.208 | 0.08 | 261 | 0 | 0.27 | 1 | 1 | cs | TRUE
61 | LV_5409-57_0_4_line_61 | NAYY 4x150 SE | 55 | 56 | 0.007069 | 0.208 | 0.08 | 261 | 0 | 0.27 | 1 | 1 | cs | TRUE
62 | LV_5409-57_0_4_line_62 | NAYY 4x150 SE | 55 | 57 | 0.026983 | 0.208 | 0.08 | 261 | 0 | 0.27 | 1 | 1 | cs | TRUE
63 | LV_5409-57_0_4_line_63 | NAYY 4x150 SE | 56 | 58 | 0.025928 | 0.208 | 0.08 | 261 | 0 | 0.27 | 1 | 1 | cs | TRUE
64 | LV_5409-57_0_4_line_64 | NAYY 4x150 SE | 57 | 59 | 0.021292 | 0.208 | 0.08 | 261 | 0 | 0.27 | 1 | 1 | cs | TRUE
65 | LV_5409-57_0_4_line_65 | NAYY 4x150 SE | 59 | 60 | 0.011968 | 0.208 | 0.08 | 261 | 0 | 0.27 | 1 | 1 | cs | TRUE
66 | LV_5409-57_0_4_line_66 | NAYY 4x150 SE | 62 | 63 | 0.054559 | 0.208 | 0.08 | 261 | 0 | 0.27 | 1 | 1 | cs | TRUE
67 | LV_5409-57_0_4_line_67 | NAYY 4x150 SE | 62 | 64 | 0.013002 | 0.208 | 0.08 | 261 | 0 | 0.27 | 1 | 1 | cs | TRUE
68 | LV_5409-57_0_4_line_68 | NAYY 4x150 SE | 64 | 65 | 0.0033847 | 0.208 | 0.08 | 261 | 0 | 0.27 | 1 | 2 | cs | TRUE
69 | LV_5409-57_0_4_line_69 | NAYY 4x150 SE | 64 | 66 | 0.026476 | 0.208 | 0.08 | 261 | 0 | 0.27 | 1 | 1 | cs | TRUE
70 | LV_5409-57_0_4_line_70 | NAYY 4x150 SE | 66 | 67 | 0.0020746 | 0.208 | 0.08 | 261 | 0 | 0.27 | 1 | 1 | cs | TRUE
71 | LV_5409-57_0_4_line_71 | NAYY 4x150 SE | 67 | 72 | 0.011279 | 0.208 | 0.08 | 261 | 0 | 0.27 | 1 | 1 | cs | TRUE
72 | LV_5409-57_0_4_line_72 | NAYY 4x150 SE | 70 | 71 | 0.015508 | 0.208 | 0.08 | 261 | 0 | 0.27 | 1 | 1 | cs | TRUE
73 | LV_5409-57_0_4_line_73 | NAYY 4x150 SE | 70 | 72 | 0.0033922 | 0.208 | 0.08 | 261 | 0 | 0.27 | 1 | 1 | cs | TRUE
74 | LV_5409-57_0_4_line_74 | NAYY 4x150 SE | 72 | 73 | 0.059704 | 0.208 | 0.08 | 261 | 0 | 0.27 | 1 | 1 | cs | TRUE
75 | LV_5409-57_0_4_line_75 | NAYY 4x150 SE | 74 | 76 | 0.009716 | 0.208 | 0.08 | 261 | 0 | 0.27 | 1 | 1 | cs | TRUE

## trafo
| name | std_type | hv_bus | lv_bus | sn_mva | vn_hv_kv | vn_lv_kv | vk_percent | vkr_percent | pfe_kw | i0_percent | shift_degree | tap_side | tap_neutral | tap_min | tap_max | tap_step_percent | tap_step_degree | tap_pos | tap_phase_shifter | parallel | df | in_service
0 | LV_5409-57_0_4_trafo_58 | 0.25 MVA 20/0.4 kV | 77 | 64 | 0.25 | 20 | 0.4 | 6 | 1.44 | 0.8 | 0.32 | 150 | hv | 0 | -2 | 2 | 2.5 | 0 | 0 | FALSE | 1 | 1 | TRUE

## line_geodata
| x0 | y0 | x1 | y1 | x2 | y2 | x3 | y3 | x4 | y4 | x5 | y5 | x6 | y6 | x7 | y7 | x8 | y8 | x9 | y9 | x10 | y10 | x11 | y11 | x12 | y12
0 | 2565805.6309 | 1126494.2549 | 2565819.4018 | 1126519.3028
1 | 2565821.594 | 1126523.2902 | 2565819.4018 | 1126519.3028
2 | 2565805.6309 | 1126494.2549 | 2565785.3635 | 1126505.2865
3 | 2565805.6309 | 1126494.2549 | 2565832.0984 | 1126479.8421 | 2565847.4167 | 1126472.5962
4 | 2565785.3635 | 1126505.2865 | 2565797.903 | 1126528.2896
5 | 2565653.6996 | 1126381.5194 | 2565785.3635 | 1126505.2865
6 | 2565847.4167 | 1126472.5962 | 2565851.2254 | 1126486.4927 | 2565852.5083 | 1126489.8538 | 2565856.0676 | 1126499.1717 | 2565861.5472 | 1126510.1017 | 2565867.6323 | 1126521.8065 | 2565872.3533 | 1126529.3358
7 | 2565799.9653 | 1126532.0727 | 2565797.903 | 1126528.2896
8 | 2565681.2331 | 1126351.1227 | 2565674.8068 | 1126358.0961 | 2565653.6996 | 1126381.5194
9 | 2565885.0522 | 1126549.5886 | 2565872.3533 | 1126529.3358
10 | 2565919.253 | 1126533.8093 | 2565933.8369 | 1126544.5437 | 2565940.5251 | 1126542.9829 | 2565945.4276 | 1126537.7304 | 2565954.027 | 1126510.2458 | 2565972.9098 | 1126462.0089
11 | 2565903.9653 | 1126522.557 | 2565919.253 | 1126533.8093
12 | 2565903.9653 | 1126522.557 | 2565903.3301 | 1126542.415 | 2565901.8399 | 1126544.6468 | 2565899.4847 | 1126546.5277 | 2565885.0522 | 1126549.5886
13 | 2565888.8411 | 1126555.9148 | 2565885.0522 | 1126549.5886
14 | 2565888.8411 | 1126555.9148 | 2565901.8829 | 1126579.4863 | 2565905.606 | 1126586.4576 | 2565907.9839 | 1126591.3133
15 | 2565888.8411 | 1126555.9148 | 2565869.5462 | 1126567.1963 | 2565865.9031 | 1126569.262
16 | 2565907.9839 | 1126591.3133 | 2565918.4416 | 1126584.4952 | 2565934.1966 | 1126568.6538 | 2565952.1135 | 1126546.6971 | 2565961.914 | 1126520.3619 | 2565973.6557 | 1126491.0608
17 | 2565681.2331 | 1126351.1227 | 2565682.1092 | 1126352.0404 | 2565684.5208 | 1126353.294 | 2565686.9893 | 1126353.7024
18 | 2565632.7177 | 1126322.5178 | 2565679.4103 | 1126342.2953 | 2565678.8088 | 1126344.9334 | 2565679.0939 | 1126347.6331 | 2565680.233 | 1126350.0834 | 2565681.2331 | 1126351.1227
19 | 2565694.8204 | 1126348.4552 | 2565693.5687 | 1126350.6078 | 2565691.7287 | 1126352.2969 | 2565689.4612 | 1126353.3548 | 2565686.9893 | 1126353.7024
20 | 2565632.7177 | 1126322.5178 | 2565607.4655 | 1126323.0509 | 2565593.5373 | 1126316.0461
21 | 2565694.8204 | 1126348.4552 | 2565695.3553 | 1126346.2955 | 2565695.2887 | 1126344.0725 | 2565694.6215 | 1126341.9419 | 2565701.7162 | 1126330.5292 | 2565718.1372 | 1126300.3206 | 2565736.6895 | 1126262.6963 | 2565740.7612 | 1126253.6353 | 2565741.7114 | 1126251.3176 | 2565742.4649 | 1126249.6458 | 2565743.2868 | 1126247.7958 | 2565745.1224 | 1126243.9723 | 2565766.3036 | 1126198.2735
22 | 2565577.7629 | 1126308.1128 | 2565593.5373 | 1126316.0461
23 | 2565766.3036 | 1126198.2735 | 2565774.0423 | 1126182.1437 | 2565844.8438 | 1126203.4309
24 | 2565766.3036 | 1126198.2735 | 2565774.0423 | 1126182.1437 | 2565797.2077 | 1126132.8987 | 2565799.5689 | 1126127.9717
25 | 2565766.3036 | 1126198.2735 | 2565796.8425 | 1126207.7207
26 | 2565844.8438 | 1126203.4309 | 2565851.9159 | 1126205.6364
27 | 2565844.8438 | 1126203.4309 | 2565848.0429 | 1126198.1212 | 2565850.6862 | 1126190.9096
28 | 2565799.5689 | 1126127.9717 | 2565810.662 | 1126105.3307 | 2565823.8097 | 1126078.0314
29 | 2565799.5689 | 1126127.9717 | 2565828.3653 | 1126136.1906
30 | 2565799.5689 | 1126127.9717 | 2565810.662 | 1126105.3307 | 2565838.1377 | 1126113.4681
31 | 2565973.6557 | 1126491.0608 | 2566087.6739 | 1126510.1484
32 | 2566087.6739 | 1126510.1484 | 2566107.0734 | 1126514.6119
33 | 2566147.6188 | 1126269.1461 | 2566149.9464 | 1126258.642
34 | 2565950.9887 | 1126235.6137 | 2566147.6188 | 1126269.1461
35 | 2565950.9887 | 1126235.6137 | 2565932.1477 | 1126230.2019
36 | 2565899.2497 | 1126133.0072 | 2565880.5784 | 1126127.1096
37 | 2565917.1696 | 1126138.6337 | 2565911.3252 | 1126136.8213 | 2565899.2497 | 1126133.0072
38 | 2565877.199 | 1126126.0422 | 2565880.5784 | 1126127.1096
39 | 2565917.1696 | 1126138.6337 | 2565933.5682 | 1126143.7214
40 | 2565917.1696 | 1126138.6337 | 2565921.0257 | 1126127.6823
41 | 2565877.199 | 1126126.0422 | 2565873.8376 | 1126135.377
42 | 2565877.199 | 1126126.0422 | 2565854.7003 | 1126118.9326 | 2565852.4875 | 1126118.2025
43 | 2565933.5682 | 1126143.7214 | 2565929.9123 | 1126155.5035
44 | 2565933.5682 | 1126143.7214 | 2565956.4674 | 1126150.829 | 2565956.8301 | 1126151.0493
45 | 2565838.1377 | 1126113.4681 | 2565852.4875 | 1126118.2025
46 | 2565961.0904 | 1126166.9999 | 2565964.665 | 1126155.8075 | 2565956.8301 | 1126151.0493
47 | 2565840.4506 | 1126108.1745 | 2565838.1377 | 1126113.4681
48 | 2565823.8097 | 1126078.0314 | 2565830.7614 | 1126064.4074 | 2565836.2241 | 1126053.2264 | 2565841.2482 | 1126048.9847 | 2565850.5148 | 1126041.2728 | 2565859.3708 | 1126035.9088 | 2565871.0813 | 1126026.9492 | 2565889.7209 | 1126033.0468
49 | 2565823.8097 | 1126078.0314 | 2565849.7774 | 1126086.6109 | 2565885.4751 | 1126098.5812
50 | 2565889.7209 | 1126033.0468 | 2565892.0605 | 1126033.8118 | 2565904.5737 | 1126037.3094
51 | 2565889.7209 | 1126033.0468 | 2565884.6296 | 1126049.1885
52 | 2565900.8646 | 1126103.7416 | 2565885.4751 | 1126098.5812
53 | 2565884.6296 | 1126049.1885 | 2565884.234 | 1126050.4427
54 | 2565904.5737 | 1126037.3094 | 2565912.5632 | 1126039.5432
55 | 2565906.879 | 1126029.2924 | 2565904.5737 | 1126037.3094
56 | 2565912.5632 | 1126039.5432 | 2565928.6118 | 1126044.0214
57 | 2565919.4299 | 1126032.6454 | 2565912.5632 | 1126039.5432
58 | 2565851.9159 | 1126205.6364 | 2565845.8785 | 1126225.5473
59 | 2565851.9159 | 1126205.6364 | 2565854.8342 | 1126206.5426 | 2565872.696 | 1126212.118
60 | 2565852.8955 | 1126170.402 | 2565850.0512 | 1126178.5 | 2565854.5473 | 1126180.3755 | 2565850.6862 | 1126190.9096
61 | 2565947.0999 | 1126117.5883 | 2565953.8983 | 1126119.5256
62 | 2565947.0999 | 1126117.5883 | 2565921.1495 | 1126110.1936
63 | 2565977.3652 | 1126114.6596 | 2565970.2618 | 1126119.2019 | 2565963.8519 | 1126122.3619 | 2565953.8983 | 1126119.5256
64 | 2565900.8646 | 1126103.7416 | 2565914.0456 | 1126108.1693 | 2565921.1495 | 1126110.1936
65 | 2565900.8646 | 1126103.7416 | 2565904.2558 | 1126092.264
66 | 2565919.1009 | 1126185.7909 | 2565917.2205 | 1126191.2599 | 2565898.4969 | 1126185.2182 | 2565891.7143 | 1126183.778 | 2565888.8421 | 1126184.2278 | 2565886.2466 | 1126185.8878 | 2565881.7834 | 1126195.2733 | 2565879.9797 | 1126200.7719
67 | 2565875.9269 | 1126213.1265 | 2565879.9797 | 1126200.7719
68 | 2565875.9269 | 1126213.1265 | 2565872.696 | 1126212.118
69 | 2565875.9269 | 1126213.1265 | 2565901.2002 | 1126221.0142
70 | 2565903.1806 | 1126221.6323 | 2565901.2002 | 1126221.0142
71 | 2565903.1806 | 1126221.6323 | 2565913.418 | 1126224.8204 | 2565913.9816 | 1126224.984
72 | 2565917.2419 | 1126225.9205 | 2565932.1477 | 1126230.2019
73 | 2565913.9816 | 1126224.984 | 2565917.2419 | 1126225.9205
74 | 2565953.7607 | 1126203.7932 | 2565940.5185 | 1126199.399 | 2565933.0091 | 1126197.5405 | 2565929.381 | 1126196.516 | 2565925.6944 | 1126197.404 | 2565923.0641 | 1126199.7422 | 2565920.5641 | 1126203.3137 | 2565916.2139 | 1126216.3226 | 2565913.9816 | 1126224.984
75 | 2565928.6118 | 1126044.0214 | 2565928.193 | 1126046.2916 | 2565931.0601 | 1126053.1233

## bus_geodata
| x | y | coords
0 | 2565819.4018 | 1126519.3028
1 | 2565805.6309 | 1126494.2549
2 | 2565821.594 | 1126523.2902
3 | 2565785.3635 | 1126505.2865
4 | 2565847.4167 | 1126472.5962
5 | 2565797.903 | 1126528.2896
6 | 2565653.6996 | 1126381.5194
7 | 2565872.3533 | 1126529.3358
8 | 2565919.253 | 1126533.8093
9 | 2565972.9098 | 1126462.0089
10 | 2565903.9653 | 1126522.557
11 | 2565885.0522 | 1126549.5886
12 | 2565888.8411 | 1126555.9148
13 | 2565907.9839 | 1126591.3133
14 | 2565865.9031 | 1126569.262
15 | 2565681.2331 | 1126351.1227
16 | 2565686.9893 | 1126353.7024
17 | 2565632.7177 | 1126322.5178
18 | 2565694.8204 | 1126348.4552
19 | 2565593.5373 | 1126316.0461
20 | 2565766.3036 | 1126198.2735
21 | 2565577.7629 | 1126308.1128
22 | 2565844.8438 | 1126203.4309
23 | 2565799.5689 | 1126127.9717
24 | 2565796.8425 | 1126207.7207
25 | 2565799.9653 | 1126532.0727
26 | 2565973.6557 | 1126491.0608
27 | 2566107.0734 | 1126514.6119
28 | 2566087.6739 | 1126510.1484
29 | 2566149.9464 | 1126258.642
30 | 2566147.6188 | 1126269.1461
31 | 2565950.9887 | 1126235.6137
32 | 2565899.2497 | 1126133.0072
33 | 2565880.5784 | 1126127.1096
34 | 2565917.1696 | 1126138.6337
35 | 2565877.199 | 1126126.0422
36 | 2565933.5682 | 1126143.7214
37 | 2565921.0257 | 1126127.6823
38 | 2565873.8376 | 1126135.377
39 | 2565852.4875 | 1126118.2025
40 | 2565929.9123 | 1126155.5035
41 | 2565956.8301 | 1126151.0493
42 | 2565838.1377 | 1126113.4681
43 | 2565840.4506 | 1126108.1745
44 | 2565823.8097 | 1126078.0314
45 | 2565828.3653 | 1126136.1906
46 | 2565889.7209 | 1126033.0468
47 | 2565885.4751 | 1126098.5812
48 | 2565884.6296 | 1126049.1885
49 | 2565884.234 | 1126050.4427
50 | 2565904.5737 | 1126037.3094
51 | 2565912.5632 | 1126039.5432
52 | 2565906.879 | 1126029.2924
53 | 2565851.9159 | 1126205.6364
54 | 2565850.6862 | 1126190.9096
55 | 2565947.0999 | 1126117.5883
56 | 2565953.8983 | 1126119.5256
57 | 2565921.1495 | 1126110.1936
58 | 2565977.3652 | 1126114.6596
59 | 2565900.8646 | 1126103.7416
60 | 2565904.2558 | 1126092.264
61 | 2565961.0904 | 1126166.9999
62 | 2565879.9797 | 1126200.7719
63 | 2565919.1009 | 1126185.7909
64 | 2565875.9269 | 1126213.1265
65 | 2565872.696 | 1126212.118
66 | 2565901.2002 | 1126221.0142
67 | 2565903.1806 | 1126221.6323
68 | 2565852.8955 | 1126170.402
69 | 2565845.8785 | 1126225.5473
70 | 2565917.2419 | 1126225.9205
71 | 2565932.1477 | 1126230.2019
72 | 2565913.9816 | 1126224.984
73 | 2565953.7607 | 1126203.7932
74 | 2565928.6118 | 1126044.0214
75 | 2565919.4299 | 1126032.6454
76 | 2565931.0601 | 1126053.1233
77 | 2565851.9159 | 1126205.6364

## line_std_types
| c_nf_per_km | r_ohm_per_km | x_ohm_per_km | max_i_ka | type | q_mm2 | alpha | voltage_rating
NAYY 4x50 SE | 210 | 0.642 | 0.083 | 0.142 | cs | 50 | 0.00403 | LV
NAYY 4x120 SE | 264 | 0.225 | 0.08 | 0.242 | cs | 120 | 0.00403 | LV
NAYY 4x150 SE | 261 | 0.208 | 0.08 | 0.27 | cs | 150 | 0.00403 | LV
NA2XS2Y 1x95 RM/25 12/20 kV | 216 | 0.313 | 0.132 | 0.252 | cs | 95 | 0.00403 | MV
NA2XS2Y 1x185 RM/25 12/20 kV | 273 | 0.161 | 0.117 | 0.362 | cs | 185 | 0.00403 | MV
NA2XS2Y 1x240 RM/25 12/20 kV | 304 | 0.122 | 0.112 | 0.421 | cs | 240 | 0.00403 | MV
NA2XS2Y 1x95 RM/25 6/10 kV | 315 | 0.313 | 0.123 | 0.249 | cs | 95 | 0.00403 | MV
NA2XS2Y 1x185 RM/25 6/10 kV | 406 | 0.161 | 0.11 | 0.358 | cs | 185 | 0.00403 | MV
NA2XS2Y 1x240 RM/25 6/10 kV | 456 | 0.122 | 0.105 | 0.416 | cs | 240 | 0.00403 | MV
NA2XS2Y 1x150 RM/25 12/20 kV | 250 | 0.206 | 0.116 | 0.319 | cs | 150 | 0.00403 | MV
NA2XS2Y 1x120 RM/25 12/20 kV | 230 | 0.253 | 0.119 | 0.283 | cs | 120 | 0.00403 | MV
NA2XS2Y 1x70 RM/25 12/20 kV | 190 | 0.443 | 0.132 | 0.22 | cs | 70 | 0.00403 | MV
NA2XS2Y 1x150 RM/25 6/10 kV | 360 | 0.206 | 0.11 | 0.315 | cs | 150 | 0.00403 | MV
NA2XS2Y 1x120 RM/25 6/10 kV | 340 | 0.253 | 0.113 | 0.28 | cs | 120 | 0.00403 | MV
NA2XS2Y 1x70 RM/25 6/10 kV | 280 | 0.443 | 0.123 | 0.217 | cs | 70 | 0.00403 | MV
N2XS(FL)2Y 1x120 RM/35 64/110 kV | 112 | 0.153 | 0.166 | 0.366 | cs | 120 | 0.00393 | HV
N2XS(FL)2Y 1x185 RM/35 64/110 kV | 125 | 0.099 | 0.156 | 0.457 | cs | 185 | 0.00393 | HV
N2XS(FL)2Y 1x240 RM/35 64/110 kV | 135 | 0.075 | 0.149 | 0.526 | cs | 240 | 0.00393 | HV
N2XS(FL)2Y 1x300 RM/35 64/110 kV | 144 | 0.06 | 0.144 | 0.588 | cs | 300 | 0.00393 | HV
15-AL1/3-ST1A 0.4 | 11 | 1.8769 | 0.35 | 0.105 | ol | 16 | 0.00403 | LV
24-AL1/4-ST1A 0.4 | 11.25 | 1.2012 | 0.335 | 0.14 | ol | 24 | 0.00403 | LV
48-AL1/8-ST1A 0.4 | 12.2 | 0.5939 | 0.3 | 0.21 | ol | 48 | 0.00403 | LV
94-AL1/15-ST1A 0.4 | 13.2 | 0.306 | 0.29 | 0.35 | ol | 94 | 0.00403 | LV
34-AL1/6-ST1A 10.0 | 9.7 | 0.8342 | 0.36 | 0.17 | ol | 34 | 0.00403 | MV
48-AL1/8-ST1A 10.0 | 10.1 | 0.5939 | 0.35 | 0.21 | ol | 48 | 0.00403 | MV
70-AL1/11-ST1A 10.0 | 10.4 | 0.4132 | 0.339 | 0.29 | ol | 70 | 0.00403 | MV
94-AL1/15-ST1A 10.0 | 10.75 | 0.306 | 0.33 | 0.35 | ol | 94 | 0.00403 | MV
122-AL1/20-ST1A 10.0 | 11.1 | 0.2376 | 0.323 | 0.41 | ol | 122 | 0.00403 | MV
149-AL1/24-ST1A 10.0 | 11.25 | 0.194 | 0.315 | 0.47 | ol | 149 | 0.00403 | MV
34-AL1/6-ST1A 20.0 | 9.15 | 0.8342 | 0.382 | 0.17 | ol | 34 | 0.00403 | MV
48-AL1/8-ST1A 20.0 | 9.5 | 0.5939 | 0.372 | 0.21 | ol | 48 | 0.00403 | MV
70-AL1/11-ST1A 20.0 | 9.7 | 0.4132 | 0.36 | 0.29 | ol | 70 | 0.00403 | MV
94-AL1/15-ST1A 20.0 | 10 | 0.306 | 0.35 | 0.35 | ol | 94 | 0.00403 | MV
122-AL1/20-ST1A 20.0 | 10.3 | 0.2376 | 0.344 | 0.41 | ol | 122 | 0.00403 | MV
149-AL1/24-ST1A 20.0 | 10.5 | 0.194 | 0.337 | 0.47 | ol | 149 | 0.00403 | MV
184-AL1/30-ST1A 20.0 | 10.75 | 0.1571 | 0.33 | 0.535 | ol | 184 | 0.00403 | MV
243-AL1/39-ST1A 20.0 | 11 | 0.1188 | 0.32 | 0.645 | ol | 243 | 0.00403 | MV
48-AL1/8-ST1A 110.0 | 8 | 0.5939 | 0.46 | 0.21 | ol | 48 | 0.00403 | HV
70-AL1/11-ST1A 110.0 | 8.4 | 0.4132 | 0.45 | 0.29 | ol | 70 | 0.00403 | HV
94-AL1/15-ST1A 110.0 | 8.65 | 0.306 | 0.44 | 0.35 | ol | 94 | 0.00403 | HV
122-AL1/20-ST1A 110.0 | 8.5 | 0.2376 | 0.43 | 0.41 | ol | 122 | 0.00403 | HV
149-AL1/24-ST1A 110.0 | 8.75 | 0.194 | 0.41 | 0.47 | ol | 149 | 0.00403 | HV
184-AL1/30-ST1A 110.0 | 8.8 | 0.1571 | 0.4 | 0.535 | ol | 184 | 0.00403 | HV
243-AL1/39-ST1A 110.0 | 9 | 0.1188 | 0.39 | 0.645 | ol | 243 | 0.00403 | HV
305-AL1/39-ST1A 110.0 | 9.2 | 0.0949 | 0.38 | 0.74 | ol | 305 | 0.00403 | HV
490-AL1/64-ST1A 110.0 | 9.75 | 0.059 | 0.37 | 0.96 | ol | 490 | 0.00403 | HV
679-AL1/86-ST1A 110.0 | 9.95 | 0.042 | 0.36 | 1.15 | ol | 679 | 0.00403 | HV
490-AL1/64-ST1A 220.0 | 10 | 0.059 | 0.285 | 0.96 | ol | 490 | 0.00403 | HV
679-AL1/86-ST1A 220.0 | 11.7 | 0.042 | 0.275 | 1.15 | ol | 679 | 0.00403 | HV
490-AL1/64-ST1A 380.0 | 11 | 0.059 | 0.253 | 0.96 | ol | 490 | 0.00403 | HV
679-AL1/86-ST1A 380.0 | 14.6 | 0.042 | 0.25 | 1.15 | ol | 679 | 0.00403 | HV

## trafo_std_types
| i0_percent | pfe_kw | vkr_percent | sn_mva | vn_lv_kv | vn_hv_kv | vk_percent | shift_degree | vector_group | tap_side | tap_neutral | tap_min | tap_max | tap_step_degree | tap_step_percent | tap_phase_shifter
160 MVA 380/110 kV | 0.06 | 60 | 0.25 | 160 | 110 | 380 | 12.2 | 0 | Yy0 | hv | 0 | -9 | 9 | 0 | 1.5 | FALSE
100 MVA 220/110 kV | 0.06 | 55 | 0.26 | 100 | 110 | 220 | 12 | 0 | Yy0 | hv | 0 | -9 | 9 | 0 | 1.5 | FALSE
63 MVA 110/20 kV | 0.04 | 22 | 0.32 | 63 | 20 | 110 | 18 | 150 | YNd5 | hv | 0 | -9 | 9 | 0 | 1.5 | FALSE
40 MVA 110/20 kV | 0.05 | 18 | 0.34 | 40 | 20 | 110 | 16.2 | 150 | YNd5 | hv | 0 | -9 | 9 | 0 | 1.5 | FALSE
25 MVA 110/20 kV | 0.07 | 14 | 0.41 | 25 | 20 | 110 | 12 | 150 | YNd5 | hv | 0 | -9 | 9 | 0 | 1.5 | FALSE
63 MVA 110/10 kV | 0.04 | 22 | 0.32 | 63 | 10 | 110 | 18 | 150 | YNd5 | hv | 0 | -9 | 9 | 0 | 1.5 | FALSE
40 MVA 110/10 kV | 0.05 | 18 | 0.34 | 40 | 10 | 110 | 16.2 | 150 | YNd5 | hv | 0 | -9 | 9 | 0 | 1.5 | FALSE
25 MVA 110/10 kV | 0.07 | 14 | 0.41 | 25 | 10 | 110 | 12 | 150 | YNd5 | hv | 0 | -9 | 9 | 0 | 1.5 | FALSE
0.25 MVA 20/0.4 kV | 0.32 | 0.8 | 1.44 | 0.25 | 0.4 | 20 | 6 | 150 | Yzn5 | hv | 0 | -2 | 2 | 0 | 2.5 | FALSE
0.4 MVA 20/0.4 kV | 0.3375 | 1.35 | 1.425 | 0.4 | 0.4 | 20 | 6 | 150 | Dyn5 | hv | 0 | -2 | 2 | 0 | 2.5 | FALSE
0.63 MVA 20/0.4 kV | 0.2619 | 1.65 | 1.206 | 0.63 | 0.4 | 20 | 6 | 150 | Dyn5 | hv | 0 | -2 | 2 | 0 | 2.5 | FALSE
0.25 MVA 10/0.4 kV | 0.24 | 0.6 | 1.2 | 0.25 | 0.4 | 10 | 4 | 150 | Dyn5 | hv | 0 | -2 | 2 | 0 | 2.5 | FALSE
0.4 MVA 10/0.4 kV | 0.2375 | 0.95 | 1.325 | 0.4 | 0.4 | 10 | 4 | 150 | Dyn5 | hv | 0 | -2 | 2 | 0 | 2.5 | FALSE
0.63 MVA 10/0.4 kV | 0.1873 | 1.18 | 1.0794 | 0.63 | 0.4 | 10 | 4 | 150 | Dyn5 | hv | 0 | -2 | 2 | 0 | 2.5 | FALSE

## trafo3w_std_types
| sn_hv_mva | sn_mv_mva | sn_lv_mva | vn_hv_kv | vn_mv_kv | vn_lv_kv | vk_hv_percent | vk_mv_percent | vk_lv_percent | vkr_hv_percent | vkr_mv_percent | vkr_lv_percent | pfe_kw | i0_percent | shift_mv_degree | shift_lv_degree | vector_group | tap_side | tap_neutral | tap_min | tap_max | tap_step_percent
63/25/38 MVA 110/20/10 kV | 63 | 25 | 38 | 110 | 20 | 10 | 10.4 | 10.4 | 10.4 | 0.28 | 0.32 | 0.35 | 35 | 0.89 | 0 | 0 | YN0yn0yn0 | hv | 0 | -10 | 10 | 1.2
63/25/38 MVA 110/10/10 kV | 63 | 25 | 38 | 110 | 10 | 10 | 10.4 | 10.4 | 10.4 | 0.28 | 0.32 | 0.35 | 35 | 0.89 | 0 | 0 | YN0yn0yn0 | hv | 0 | -10 | 10 | 1.2

## fuse_std_types
| fuse_type | i_rated_a | t_avg | t_min | t_total | x_avg | x_min | x_total
HV 100A | HV 100A | 100 | 0 | [10.0, 3.64, 0.854, 0.281, 0.1, 0.0531, 0.022, 0.01] | [10.0, 4.267, 1.21, 0.403, 0.1, 0.058, 0.022, 0.01] | 0 | [300.0, 350.0, 450.0, 550.0, 700.0, 850.0, 1200.0, 1752.0] | [600.0, 700.0, 900.0, 1150.0, 1665.0, 2000.0, 3000.0, 4313.0]
HV 10A | HV 10A | 10 | 0 | [10.0, 1675.0, 0.344, 0.156, 0.1, 0.0417, 0.0171, 0.01] | [10.0, 1.3, 0.3, 0.155, 0.1, 0.0555, 0.023, 0.01] | 0 | [30.0, 32.0, 35.0, 37.0, 39.0, 50.0, 70.0, 88.0] | [60.0, 70.0, 80.0, 87.0, 94.0, 110.0, 150.0, 216.0]
HV 125A | HV 125A | 125 | 0 | [10.0, 1.82, 0.344, 0.1, 0.0467, 0.0269, 0.01] | [10.0, 2.478, 0.426, 0.1, 0.0427, 0.0211, 0.01] | 0 | [375.0, 500.0, 700.0, 925.0, 1200.0, 1500.0, 2341.0] | [750.0, 1000.0, 1500.0, 2200.0, 3000.0, 4000.0, 5765.0]
HV 160A | HV 160A | 160 | 0 | [10.0, 4.15, 1.03, 0.198, 0.1, 0.051, 0.0172, 0.01] | [10.0, 2.3, 0.734, 0.274, 0.1, 0.046, 0.0177, 0.01] | 0 | [480.0, 550.0, 700.0, 1000.0, 1260.0, 1600.0, 2500.0, 3227.0] | [960.0, 1300.0, 1700.0, 2200.0, 2996.0, 4000.0, 6000.0, 7946.0]
HV 16A | HV 16A | 16 | 0 | [10.0, 0.352, 0.164, 0.1, 0.0649, 0.0342, 0.01] | [10.0, 2.34, 0.722, 0.181, 0.1, 0.055, 0.0296, 0.01] | 0 | [48.0, 60.0, 65.0, 71.0, 80.0, 100.0, 162.0] | [96.0, 110.0, 125.0, 150.0, 168.0, 200.0, 250.0, 398.0]
HV 200A | HV 200A | 200 | 0 | [10.0, 4.267, 1.21, 0.403, 0.1, 0.058, 0.022, 0.01] | [10.0, 3.73, 1.654, 0.328, 0.1, 0.0531, 0.019, 0.01] | 0 | [600.0, 700.0, 900.0, 1150.0, 1665.0, 2000.0, 3000.0, 4313.0] | [1200.0, 1500.0, 1800.0, 2700.0, 3960.0, 5000.0, 7500.0, 10620.0]
HV 20A | HV 20A | 20 | 0 | [10.0, 1.3, 0.3, 0.155, 0.1, 0.0555, 0.023, 0.01] | [10.0, 1.3, 0.161, 0.1, 0.0611, 0.0399, 0.0141, 0.01] | 0 | [60.0, 70.0, 80.0, 87.0, 94.0, 110.0, 150.0, 216.0] | [120.0, 150.0, 200.0, 223.0, 260.0, 300.0, 450.0, 532.0]
HV 25A | HV 25A | 25 | 0 | [10.0, 2.512, 0.833, 0.299, 0.1, 0.0372, 0.0223, 0.01] | [10.0, 3.125, 0.597, 0.198, 0.1, 0.0378, 0.022, 0.01] | 0 | [75.0, 82.0, 90.0, 100.0, 124.0, 170.0, 200.0, 289.0] | [150.0, 170.0, 210.0, 250.0, 294.0, 400.0, 500.0, 711.0]
HV 31.5A | HV 31.5A | 31.5 | 0 | [10.0, 2.34, 0.722, 0.181, 0.1, 0.055, 0.0296, 0.01] | [10.0, 2.84, 0.368, 0.164, 0.1, 0.0621, 0.0378, 0.0195, 0.01] | 0 | [95.0, 110.0, 125.0, 150.0, 165.0, 200.0, 250.0, 390.0] | [189.0, 220.0, 300.0, 350.0, 393.0, 450.0, 530.0, 700.0, 960.0]
HV 40A | HV 40A | 40 | 0 | [10.0, 1.3, 0.161, 0.1, 0.0611, 0.0399, 0.0141, 0.01] | [10.0, 2.05, 0.369, 0.198, 0.1, 0.051, 0.0298, 0.01] | 0 | [120.0, 150.0, 200.0, 223.0, 260.0, 300.0, 450.0, 532.0] | [240.0, 300.0, 400.0, 450.0, 530.0, 650.0, 800.0, 1311.0]
HV 50A | HV 50A | 50 | 0 | [10.0, 3.215, 0.597, 0.198, 0.1, 0.0378, 0.022, 0.01] | [10.0, 3.64, 0.854, 0.281, 0.1, 0.0531, 0.022, 0.01] | 0 | [150.0, 170.0, 210.0, 250.0, 294.0, 400.0, 500.0, 711.0] | [300.0, 350.0, 450.0, 550.0, 700.0, 850.0, 1200.0, 1752.0]
HV 6.3A | HV 6.3A | 6.3 | 0 | [10.0, 1.39, 0.344, 0.168, 0.1, 0.056, 0.0263, 0.01] | [10.0, 1.711, 0.516, 0.198, 0.1, 0.0634, 0.0303, 0.01] | 0 | [19.0, 19.5, 20.4, 20.8, 22.0, 25.0, 32.0, 48.0] | [38.0, 40.0, 43.0, 48.0, 53.0, 60.0, 75.0, 118.0]
HV 63A | HV 63A | 63 | 0 | [10.0, 2.84, 0.368, 0.164, 0.1, 0.0621, 0.0378, 0.0195, 0.01] | [10.0, 1.82, 0.344, 0.1, 0.0467, 0.0269, 0.01] | 0 | [189.0, 220.0, 300.0, 350.0, 393.0, 450.0, 530.0, 700.0, 961.0] | [378.0, 500.0, 700.0, 934.0, 1200.0, 1500.0, 2366.0]
HV 80A | HV 80A | 80 | 0 | [10.0, 2.05, 0.369, 0.198, 0.1, 0.051, 0.0298, 0.01] | [10.0, 4.15, 1.03, 0.198, 0.1, 0.051, 0.0172, 0.01] | 0 | [240.0, 300.0, 400.0, 450.0, 530.0, 650.0, 800.0, 1311.0] | [480.0, 550.0, 700.0, 1000.0, 1260.0, 1600.0, 2500.0, 3227.0]
Siemens NH-1-100 | Siemens NH-1-100 | 100 | [5400.0, 2000.0, 400.0, 20.0, 1.0, 0.2, 0.012, 0.004] | 0 | 0 | [150.0, 190.0, 250.0, 430.0, 900.0, 1250.0, 2700.0, 3600.0] | 0 | 0
Siemens NH-1-125 | Siemens NH-1-125 | 125 | [4800.0, 120.0, 7.0, 0.1, 0.004] | 0 | 0 | [180.0, 400.0, 740.0, 2000.0, 4250.0] | 0 | 0
Siemens NH-1-16 | Siemens NH-1-16 | 16 | [4000.0, 400.0, 2.0, 0.1, 0.04, 0.01] | 0 | 0 | [26.0, 35.0, 75.0, 150.0, 200.0, 300.0] | 0 | 0
Siemens NH-1-160 | Siemens NH-1-160 | 160 | [4800.0, 120.0, 7.0, 0.1, 0.004] | 0 | 0 | [210.0, 500.0, 900.0, 2300.0, 5000.0] | 0 | 0
Siemens NH-1-25 | Siemens NH-1-25 | 25 | [4000.0, 1000.0, 10.0, 0.2, 0.02, 0.01] | 0 | 0 | [40.0, 50.0, 100.0, 210.0, 400.0, 500.0] | 0 | 0
Siemens NH-1-50 | Siemens NH-1-50 | 50 | [4000.0, 40.0, 4.0, 1.0, 0.02, 0.01] | 0 | 0 | [86.0, 200.0, 300.0, 400.0, 1000.0, 1280.0] | 0 | 0
Siemens NH-1-63 | Siemens NH-1-63 | 63 | [4000.0, 100.0, 10.0, 2.0, 0.04, 0.01] | 0 | 0 | [100.0, 200.0, 300.0, 400.0, 1000.0, 1500.0] | 0 | 0
Siemens NH-1-80 | Siemens NH-1-80 | 80 | [4800.0, 120.0, 7.0, 0.1, 0.01] | 0 | 0 | [150.58, 250.0, 450.0, 1150.0, 2470.0] | 0 | 0
Siemens NH-2-1000 | Siemens NH-2-1000 | 1000 | [4800.0, 120.0, 7.0, 0.1, 0.004] | 0 | 0 | [1900.0, 3500.0, 8400.0, 24000.0, 52000.0] | 0 | 0
Siemens NH-2-200 | Siemens NH-2-200 | 200 | [4800.0, 120.0, 7.0, 0.1, 0.004] | 0 | 0 | [280.0, 650.0, 1200.0, 3000.0, 7000.0] | 0 | 0
Siemens NH-2-224 | Siemens NH-2-224 | 224 | [4800.0, 120.0, 7.0, 0.2, 0.04, 0.004] | 0 | 0 | [400.0, 750.0, 1453.0, 3025.0, 4315.0, 7600.0] | 0 | 0
Siemens NH-2-250 | Siemens NH-2-250 | 250 | [4800.0, 120.0, 7.0, 0.1, 0.004] | 0 | 0 | [450.0, 800.0, 1650.0, 4000.0, 8500.0] | 0 | 0
Siemens NH-2-315 | Siemens NH-2-315 | 315 | [4800.0, 120.0, 7.0, 0.1, 0.004] | 0 | 0 | [550.0, 920.0, 1900.0, 5000.0, 11000.0] | 0 | 0
Siemens NH-2-355 | Siemens NH-2-355 | 355 | [4800.0, 120.0, 6.0, 0.1, 0.004] | 0 | 0 | [650.0, 1116.27, 2350.0, 5840.0, 12790.0] | 0 | 0
Siemens NH-2-400 | Siemens NH-2-400 | 400 | [4800.0, 120.0, 7.0, 0.1, 0.004] | 0 | 0 | [720.0, 1350.0, 2800.0, 6500.0, 15000.0] | 0 | 0
Siemens NH-2-425 | Siemens NH-2-425 | 425 | [4800.0, 120.0, 7.0, 0.1, 0.004] | 0 | 0 | [850.0, 1500.0, 3050.0, 7500.0, 16500.0] | 0 | 0
Siemens NH-2-630 | Siemens NH-2-630 | 630 | [4800.0, 120.0, 7.0, 0.1, 0.004] | 0 | 0 | [1200.0, 2000.0, 4800.0, 12000.0, 26000.0] | 0 | 0

## dtypes
| element | column | dtype
0 | bus | name | object
1 | bus | vn_kv | float64
2 | bus | type | object
3 | bus | zone | object
4 | bus | in_service | bool
5 | load | name | object
6 | load | bus | uint32
7 | load | p_mw | float64
8 | load | q_mvar | float64
9 | load | const_z_percent | float64
10 | load | const_i_percent | float64
11 | load | sn_mva | float64
12 | load | scaling | float64
13 | load | in_service | bool
14 | load | type | object
15 | ext_grid | name | object
16 | ext_grid | bus | uint32
17 | ext_grid | vm_pu | float64
18 | ext_grid | va_degree | float64
19 | ext_grid | slack_weight | float64
20 | ext_grid | in_service | bool
21 | line | name | object
22 | line | std_type | object
23 | line | from_bus | uint32
24 | line | to_bus | uint32
25 | line | length_km | float64
26 | line | r_ohm_per_km | float64
27 | line | x_ohm_per_km | float64
28 | line | c_nf_per_km | float64
29 | line | g_us_per_km | float64
30 | line | max_i_ka | float64
31 | line | df | float64
32 | line | parallel | uint32
33 | line | type | object
34 | line | in_service | bool
35 | trafo | name | object
36 | trafo | std_type | object
37 | trafo | hv_bus | uint32
38 | trafo | lv_bus | uint32
39 | trafo | sn_mva | float64
40 | trafo | vn_hv_kv | float64
41 | trafo | vn_lv_kv | float64
42 | trafo | vk_percent | float64
43 | trafo | vkr_percent | float64
44 | trafo | pfe_kw | float64
45 | trafo | i0_percent | float64
46 | trafo | shift_degree | float64
47 | trafo | tap_side | object
48 | trafo | tap_neutral | int32
49 | trafo | tap_min | int32
50 | trafo | tap_max | int32
51 | trafo | tap_step_percent | float64
52 | trafo | tap_step_degree | float64
53 | trafo | tap_pos | int32
54 | trafo | tap_phase_shifter | bool
55 | trafo | parallel | uint32
56 | trafo | df | float64
57 | trafo | in_service | bool
58 | line_geodata | coords | object
59 | bus_geodata | x | float64
60 | bus_geodata | y | float64
61 | bus_geodata | coords | object

## parameters
| version | format_version | converged | OPF_converged | name | f_hz | sn_mva
0 | 2.14.6 | 2.14.0 | FALSE | FALSE |  | 50 | 1