## bus
| name | vn_kv | type | zone | in_service
0 | bus_LV_5409-57_1_2_node_152 | 0.4 | n |  | TRUE
1 | bus_LV_5409-57_1_2_node_138 | 0.4 | n |  | TRUE
2 | bus_LV_5409-57_1_2_node_144 | 0.4 | n |  | TRUE
3 | bus_LV_5409-57_1_2_node_149 | 0.4 | n |  | TRUE
4 | bus_LV_5409-57_1_2_node_148 | 0.4 | n |  | TRUE
5 | bus_LV_5409-57_1_2_node_157 | 0.4 | n |  | TRUE
6 | bus_LV_5409-57_1_2_node_155 | 0.4 | n |  | TRUE
7 | bus_LV_5409-57_1_2_node_73 | 0.4 | n |  | TRUE
8 | bus_LV_5409-57_1_2_node_74 | 0.4 | n |  | TRUE
9 | bus_LV_5409-57_1_2_node_75 | 0.4 | n |  | TRUE
10 | bus_LV_5409-57_1_2_node_76 | 0.4 | n |  | TRUE
11 | bus_LV_5409-57_1_2_node_77 | 0.4 | n |  | TRUE
12 | bus_LV_5409-57_1_2_node_78 | 0.4 | n |  | TRUE
13 | bus_LV_5409-57_1_2_node_96 | 0.4 | n |  | TRUE
14 | bus_LV_5409-57_1_2_node_158 | 0.4 | n |  | TRUE
15 | bus_LV_5409-57_1_2_node_156 | 0.4 | n |  | TRUE
16 | bus_LV_5409-57_1_2_node_170 | 0.4 | n |  | TRUE
17 | bus_LV_5409-57_1_2_node_104 | 0.4 | n |  | TRUE
18 | bus_LV_5409-57_1_2_node_163 | 0.4 | n |  | TRUE
19 | bus_LV_5409-57_1_2_node_95 | 0.4 | n |  | TRUE
20 | bus_LV_5409-57_1_2_node_159 | 0.4 | n |  | TRUE
21 | bus_LV_5409-57_1_2_node_105 | 0.4 | n |  | TRUE
22 | bus_LV_5409-57_1_2_node_103 | 0.4 | n |  | TRUE
23 | bus_LV_5409-57_1_2_node_79 | 0.4 | n |  | TRUE
24 | bus_LV_5409-57_1_2_node_80 | 0.4 | n |  | TRUE
25 | bus_LV_5409-57_1_2_node_81 | 0.4 | n |  | TRUE
26 | bus_LV_5409-57_1_2_node_82 | 0.4 | n |  | TRUE
27 | bus_LV_5409-57_1_2_node_83 | 0.4 | n |  | TRUE
28 | bus_LV_5409-57_1_2_node_84 | 0.4 | n |  | TRUE
29 | bus_LV_5409-57_1_2_node_89 | 0.4 | n |  | TRUE
30 | bus_LV_5409-57_1_2_node_90 | 0.4 | n |  | TRUE
31 | bus_LV_5409-57_1_2_node_88 | 0.4 | n |  | TRUE
32 | bus_LV_5409-57_1_2_node_86 | 0.4 | n |  | TRUE
33 | bus_LV_5409-57_1_2_node_91 | 0.4 | n |  | TRUE
34 | bus_LV_5409-57_1_2_node_94 | 0.4 | n |  | TRUE
35 | bus_LV_5409-57_1_2_node_92 | 0.4 | n |  | TRUE
36 | bus_LV_5409-57_1_2_node_162 | 0.4 | n |  | TRUE
37 | bus_LV_5409-57_1_2_node_85 | 0.4 | n |  | TRUE
38 | bus_LV_5409-57_1_2_node_87 | 0.4 | n |  | TRUE
39 | bus_LV_5409-57_1_2_node_93 | 0.4 | n |  | TRUE
40 | bus_LV_5409-57_1_2_node_111 | 0.4 | n |  | TRUE
41 | bus_LV_5409-57_1_2_node_112 | 0.4 | n |  | TRUE
42 | bus_LV_5409-57_1_2_node_97 | 0.4 | n |  | TRUE
43 | bus_LV_5409-57_1_2_node_99 | 0.4 | n |  | TRUE
44 | bus_LV_5409-57_1_2_node_98 | 0.4 | n |  | TRUE
45 | bus_LV_5409-57_1_2_node_100 | 0.4 | n |  | TRUE
46 | bus_LV_5409-57_1_2_node_101 | 0.4 | n |  | TRUE
47 | bus_LV_5409-57_1_2_node_102 | 0.4 | n |  | TRUE
48 | bus_LV_5409-57_1_2_node_150 | 0.4 | n |  | TRUE
49 | bus_LV_5409-57_1_2_node_106 | 0.4 | n |  | TRUE
50 | bus_LV_5409-57_1_2_node_134 | 0.4 | n |  | TRUE
51 | bus_LV_5409-57_1_2_node_107 | 0.4 | n |  | TRUE
52 | bus_LV_5409-57_1_2_node_108 | 0.4 | n |  | TRUE
53 | bus_LV_5409-57_1_2_node_109 | 0.4 | n |  | TRUE
54 | bus_LV_5409-57_1_2_node_110 | 0.4 | n |  | TRUE
55 | bus_LV_5409-57_1_2_node_153 | 0.4 | n |  | TRUE
56 | bus_LV_5409-57_1_2_node_115 | 0.4 | n |  | TRUE
57 | bus_LV_5409-57_1_2_node_116 | 0.4 | n |  | TRUE
58 | bus_LV_5409-57_1_2_node_113 | 0.4 | n |  | TRUE
59 | bus_LV_5409-57_1_2_node_114 | 0.4 | n |  | TRUE
60 | bus_LV_5409-57_1_2_node_127 | 0.4 | n |  | TRUE
61 | bus_LV_5409-57_1_2_node_128 | 0.4 | n |  | TRUE
62 | bus_LV_5409-57_1_2_node_125 | 0.4 | n |  | TRUE
63 | bus_LV_5409-57_1_2_node_117 | 0.4 | n |  | TRUE
64 | bus_LV_5409-57_1_2_node_118 | 0.4 | n |  | TRUE
65 | bus_LV_5409-57_1_2_node_119 | 0.4 | n |  | TRUE
66 | bus_LV_5409-57_1_2_node_120 | 0.4 | n |  | TRUE
67 | bus_LV_5409-57_1_2_node_121 | 0.4 | n |  | TRUE
68 | bus_LV_5409-57_1_2_node_122 | 0.4 | n |  | TRUE
69 | bus_LV_5409-57_1_2_node_129 | 0.4 | n |  | TRUE
70 | bus_LV_5409-57_1_2_node_130 | 0.4 | n |  | TRUE
71 | bus_LV_5409-57_1_2_node_123 | 0.4 | n |  | TRUE
72 | bus_LV_5409-57_1_2_node_124 | 0.4 | n |  | TRUE
73 | bus_LV_5409-57_1_2_node_161 | 0.4 | n |  | TRUE
74 | bus_LV_5409-57_1_2_node_160 | 0.4 | n |  | TRUE
75 | bus_LV_5409-57_1_2_node_145 | 0.4 | n |  | TRUE
76 | bus_LV_5409-57_1_2_node_164 | 0.4 | n |  | TRUE
77 | bus_LV_5409-57_1_2_node_133 | 0.4 | n |  | TRUE
78 | bus_LV_5409-57_1_2_node_135 | 0.4 | n |  | TRUE
79 | bus_LV_5409-57_1_2_node_131 | 0.4 | n |  | TRUE
80 | bus_LV_5409-57_1_2_node_126 | 0.4 | n |  | TRUE
81 | bus_LV_5409-57_1_2_node_132 | 0.4 | n |  | TRUE
82 | bus_LV_5409-57_1_2_node_151 | 0.4 | n |  | TRUE
83 | bus_LV_5409-57_1_2_node_141 | 0.4 | n |  | TRUE
84 | bus_LV_5409-57_1_2_node_139 | 0.4 | n |  | TRUE
85 | bus_LV_5409-57_1_2_node_143 | 0.4 | n |  | TRUE
86 | bus_LV_5409-57_1_2_node_142 | 0.4 | n |  | TRUE
87 | bus_LV_5409-57_1_2_node_140 | 0.4 | n |  | TRUE
88 | bus_LV_5409-57_1_2_node_136 | 0.4 | n |  | TRUE
89 | bus_LV_5409-57_1_2_node_137 | 0.4 | n |  | TRUE
90 | bus_LV_5409-57_1_2_node_147 | 0.4 | n |  | TRUE
91 | bus_LV_5409-57_1_2_node_146 | 0.4 | n |  | TRUE
92 | bus_MV_190_0_node_191 | 20 | n |  | TRUE

## load
| name | bus | p_mw | q_mvar | const_z_percent | const_i_percent | sn_mva | scaling | in_service | type
0 | LV_5409-57_1_2_load_152 | 0 | 0.00049965 | 0.00012522 | 0 | 0 |  | 1 | TRUE | wye
1 | LV_5409-57_1_2_load_138 | 1 | 0.00020252 | 5.0756e-05 | 0 | 0 |  | 1 | TRUE | wye
2 | LV_5409-57_1_2_load_144 | 2 | 0.0006277 | 0.00015732 | 0 | 0 |  | 1 | TRUE | wye
3 | LV_5409-57_1_2_load_149 | 3 | 0.0012918 | 0.00032376 | 0 | 0 |  | 1 | TRUE | wye
4 | LV_5409-57_1_2_load_148 | 4 | 0.00033027 | 8.2773e-05 | 0 | 0 |  | 1 | TRUE | wye
5 | LV_5409-57_1_2_load_157 | 5 | 0.0017809 | 0.00044633 | 0 | 0 |  | 1 | TRUE | wye
6 | LV_5409-57_1_2_load_155 | 6 | 0.00049272 | 0.00012349 | 0 | 0 |  | 1 | TRUE | wye
7 | LV_5409-57_1_2_load_73 | 7 | 0.0020009 | 0.00050149 | 0 | 0 |  | 1 | TRUE | wye
8 | LV_5409-57_1_2_load_77 | 11 | 0.00088224 | 0.00022111 | 0 | 0 |  | 1 | TRUE | wye
9 | LV_5409-57_1_2_load_158 | 14 | 0.0015053 | 0.00037727 | 0 | 0 |  | 1 | TRUE | wye
10 | LV_5409-57_1_2_load_170 | 16 | 0.00069474 | 0.00017412 | 0 | 0 |  | 1 | TRUE | wye
11 | LV_5409-57_1_2_load_163 | 18 | 0.0014304 | 0.00035848 | 0 | 0 |  | 1 | TRUE | wye
12 | LV_5409-57_1_2_load_159 | 20 | 0.0022465 | 0.00056304 | 0 | 0 |  | 1 | TRUE | wye
13 | LV_5409-57_1_2_load_105 | 21 | 0.0010916 | 0.00027359 | 0 | 0 |  | 1 | TRUE | wye
14 | LV_5409-57_1_2_load_103 | 22 | 0.0020366 | 0.00051041 | 0 | 0 |  | 1 | TRUE | wye
15 | LV_5409-57_1_2_load_79 | 23 | 0.00048266 | 0.00012097 | 0 | 0 |  | 1 | TRUE | wye
16 | LV_5409-57_1_2_load_80 | 24 | 0.00069657 | 0.00017458 | 0 | 0 |  | 1 | TRUE | wye
17 | LV_5409-57_1_2_load_84 | 28 | 0.00085186 | 0.0002135 | 0 | 0 |  | 1 | TRUE | wye
18 | LV_5409-57_1_2_load_89 | 29 | 0.00083178 | 0.00020846 | 0 | 0 |  | 1 | TRUE | wye
19 | LV_5409-57_1_2_load_86 | 32 | 0.0007196 | 0.00018035 | 0 | 0 |  | 1 | TRUE | wye
20 | LV_5409-57_1_2_load_91 | 33 | 0.0013641 | 0.00034188 | 0 | 0 |  | 1 | TRUE | wye
21 | LV_5409-57_1_2_load_94 | 34 | 0.00067572 | 0.00016935 | 0 | 0 |  | 1 | TRUE | wye
22 | LV_5409-57_1_2_load_92 | 35 | 0.00072626 | 0.00018202 | 0 | 0 |  | 1 | TRUE | wye
23 | LV_5409-57_1_2_load_162 | 36 | 0.00038883 | 9.7451e-05 | 0 | 0 |  | 1 | TRUE | wye
24 | LV_5409-57_1_2_load_85 | 37 | 0.00085616 | 0.00021457 | 0 | 0 |  | 1 | TRUE | wye
25 | LV_5409-57_1_2_load_87 | 38 | 0.00078819 | 0.00019754 | 0 | 0 |  | 1 | TRUE | wye
26 | LV_5409-57_1_2_load_111 | 40 | 0.0012556 | 0.00031468 | 0 | 0 |  | 1 | TRUE | wye
27 | LV_5409-57_1_2_load_97 | 42 | 0.0022514 | 0.00056424 | 0 | 0 |  | 1 | TRUE | wye
28 | LV_5409-57_1_2_load_98 | 44 | 0.00032318 | 8.0996e-05 | 0 | 0 |  | 1 | TRUE | wye
29 | LV_5409-57_1_2_load_100 | 45 | 0.00032968 | 8.2625e-05 | 0 | 0 |  | 1 | TRUE | wye
30 | LV_5409-57_1_2_load_101 | 46 | 0.0011421 | 0.00028623 | 0 | 0 |  | 1 | TRUE | wye
31 | LV_5409-57_1_2_load_106 | 49 | 0.0014347 | 0.00035957 | 0 | 0 |  | 1 | TRUE | wye
32 | LV_5409-57_1_2_load_107 | 51 | 0.0012826 | 0.00032144 | 0 | 0 |  | 1 | TRUE | wye
33 | LV_5409-57_1_2_load_109 | 53 | 0.0013215 | 0.00033121 | 0 | 0 |  | 1 | TRUE | wye
34 | LV_5409-57_1_2_load_110 | 54 | 0.00086045 | 0.00021565 | 0 | 0 |  | 1 | TRUE | wye
35 | LV_5409-57_1_2_load_153 | 55 | 0.00086787 | 0.00021751 | 0 | 0 |  | 1 | TRUE | wye
36 | LV_5409-57_1_2_load_115 | 56 | 0.002495 | 0.00062529 | 0 | 0 |  | 1 | TRUE | wye
37 | LV_5409-57_1_2_load_113 | 58 | 0.0012755 | 0.00031968 | 0 | 0 |  | 1 | TRUE | wye
38 | LV_5409-57_1_2_load_114 | 59 | 0.0016292 | 0.00040832 | 0 | 0 |  | 1 | TRUE | wye
39 | LV_5409-57_1_2_load_128 | 61 | 0.00099634 | 0.00024971 | 0 | 0 |  | 1 | TRUE | wye
40 | LV_5409-57_1_2_load_125 | 62 | 0.0015501 | 0.00038849 | 0 | 0 |  | 1 | TRUE | wye
41 | LV_5409-57_1_2_load_117 | 63 | 0.001984 | 0.00049725 | 0 | 0 |  | 1 | TRUE | wye
42 | LV_5409-57_1_2_load_118 | 64 | 0.0024309 | 0.00060924 | 0 | 0 |  | 1 | TRUE | wye
43 | LV_5409-57_1_2_load_119 | 65 | 0.0019944 | 0.00049985 | 0 | 0 |  | 1 | TRUE | wye
44 | LV_5409-57_1_2_load_120 | 66 | 0.0035701 | 0.00089476 | 0 | 0 |  | 1 | TRUE | wye
45 | LV_5409-57_1_2_load_129 | 69 | 0.0026039 | 0.00065259 | 0 | 0 |  | 1 | TRUE | wye
46 | LV_5409-57_1_2_load_161 | 73 | 0.0034054 | 0.00085346 | 0 | 0 |  | 1 | TRUE | wye
47 | LV_5409-57_1_2_load_160 | 74 | 0.0021851 | 0.00054765 | 0 | 0 |  | 1 | TRUE | wye
48 | LV_5409-57_1_2_load_145 | 75 | 0.0038359 | 0.00096137 | 0 | 0 |  | 1 | TRUE | wye
49 | LV_5409-57_1_2_load_164 | 76 | 0.0022647 | 0.00056759 | 0 | 0 |  | 1 | TRUE | wye
50 | LV_5409-57_1_2_load_131 | 79 | 0.00037786 | 9.47e-05 | 0 | 0 |  | 1 | TRUE | wye
51 | LV_5409-57_1_2_load_126 | 80 | 0.0025797 | 0.00064653 | 0 | 0 |  | 1 | TRUE | wye
52 | LV_5409-57_1_2_load_132 | 81 | 0.00032563 | 8.1612e-05 | 0 | 0 |  | 1 | TRUE | wye
53 | LV_5409-57_1_2_load_151 | 82 | 0.00048335 | 0.00012114 | 0 | 0 |  | 1 | TRUE | wye
54 | LV_5409-57_1_2_load_141 | 83 | 0.00054168 | 0.00013576 | 0 | 0 |  | 1 | TRUE | wye
55 | LV_5409-57_1_2_load_139 | 84 | 0.00058851 | 0.00014749 | 0 | 0 |  | 1 | TRUE | wye
56 | LV_5409-57_1_2_load_143 | 85 | 0.00020874 | 5.2315e-05 | 0 | 0 |  | 1 | TRUE | wye
57 | LV_5409-57_1_2_load_140 | 87 | 0.00022867 | 5.7309e-05 | 0 | 0 |  | 1 | TRUE | wye
58 | LV_5409-57_1_2_load_136 | 88 | 0.00047553 | 0.00011918 | 0 | 0 |  | 1 | TRUE | wye
59 | LV_5409-57_1_2_load_137 | 89 | 0.00061472 | 0.00015406 | 0 | 0 |  | 1 | TRUE | wye
60 | LV_5409-57_1_2_load_147 | 90 | 0.000303 | 7.5938e-05 | 0 | 0 |  | 1 | TRUE | wye
61 | LV_5409-57_1_2_load_146 | 91 | 0.00176 | 0.0004411 | 0 | 0 |  | 1 | TRUE | wye

## ext_grid
| name | bus | vm_pu | va_degree | slack_weight | in_service
0 |  | 59 | 1 | 0 | 1 | TRUE

## line
| name | std_type | from_bus | to_bus | length_km | r_ohm_per_km | x_ohm_per_km | c_nf_per_km | g_us_per_km | max_i_ka | df | parallel | type | in_service
0 | LV_5409-57_1_2_line_0 | NAYY 4x150 SE | 0 | 1 | 0.17549 | 0.208 | 0.08 | 261 | 0 | 0.27 | 1 | 1 | cs | TRUE
1 | LV_5409-57_1_2_line_1 | NAYY 4x150 SE | 0 | 2 | 0.13611 | 0.208 | 0.08 | 261 | 0 | 0.27 | 1 | 1 | cs | TRUE
2 | LV_5409-57_1_2_line_2 | NAYY 4x150 SE | 1 | 90 | 0.016819 | 0.208 | 0.08 | 261 | 0 | 0.27 | 1 | 1 | cs | TRUE
3 | LV_5409-57_1_2_line_3 | NAYY 4x150 SE | 1 | 89 | 0.01119 | 0.208 | 0.08 | 261 | 0 | 0.27 | 1 | 1 | cs | TRUE
4 | LV_5409-57_1_2_line_4 | NAYY 4x150 SE | 2 | 86 | 0.0085475 | 0.208 | 0.08 | 261 | 0 | 0.27 | 1 | 1 | cs | TRUE
5 | LV_5409-57_1_2_line_5 | NAYY 4x150 SE | 3 | 4 | 0.074118 | 0.208 | 0.08 | 261 | 0 | 0.27 | 1 | 1 | cs | TRUE
6 | LV_5409-57_1_2_line_6 | NAYY 4x150 SE | 4 | 48 | 0.0064471 | 0.208 | 0.08 | 261 | 0 | 0.27 | 1 | 1 | cs | TRUE
7 | LV_5409-57_1_2_line_7 | NAYY 4x150 SE | 5 | 6 | 0.022539 | 0.208 | 0.08 | 261 | 0 | 0.27 | 1 | 1 | cs | TRUE
8 | LV_5409-57_1_2_line_8 | NAYY 4x150 SE | 6 | 15 | 0.10398 | 0.208 | 0.08 | 261 | 0 | 0.27 | 1 | 1 | cs | TRUE
9 | LV_5409-57_1_2_line_9 | NAYY 4x150 SE | 7 | 8 | 0.026832 | 0.208 | 0.08 | 261 | 0 | 0.27 | 1 | 1 | cs | TRUE
10 | LV_5409-57_1_2_line_10 | NAYY 4x150 SE | 7 | 9 | 0.027094 | 0.208 | 0.08 | 261 | 0 | 0.27 | 1 | 1 | cs | TRUE
11 | LV_5409-57_1_2_line_11 | NAYY 4x150 SE | 8 | 10 | 0.037663 | 0.208 | 0.08 | 261 | 0 | 0.27 | 1 | 1 | cs | TRUE
12 | LV_5409-57_1_2_line_12 | NAYY 4x150 SE | 9 | 11 | 0.03365 | 0.208 | 0.08 | 261 | 0 | 0.27 | 1 | 1 | cs | TRUE
13 | LV_5409-57_1_2_line_13 | NAYY 4x150 SE | 9 | 12 | 0.021337 | 0.208 | 0.08 | 261 | 0 | 0.27 | 1 | 1 | cs | TRUE
14 | LV_5409-57_1_2_line_14 | NAYY 4x150 SE | 10 | 13 | 0.018235 | 0.208 | 0.08 | 261 | 0 | 0.27 | 1 | 1 | cs | TRUE
15 | LV_5409-57_1_2_line_15 | NAYY 4x150 SE | 10 | 14 | 0.025577 | 0.208 | 0.08 | 261 | 0 | 0.27 | 1 | 1 | cs | TRUE
16 | LV_5409-57_1_2_line_16 | NAYY 4x150 SE | 11 | 15 | 0.14116 | 0.208 | 0.08 | 261 | 0 | 0.27 | 1 | 1 | cs | TRUE
17 | LV_5409-57_1_2_line_17 | NAYY 4x150 SE | 12 | 16 | 0.021838 | 0.208 | 0.08 | 261 | 0 | 0.27 | 1 | 1 | cs | TRUE
18 | LV_5409-57_1_2_line_18 | NAYY 4x150 SE | 12 | 17 | 0.035158 | 0.208 | 0.08 | 261 | 0 | 0.27 | 1 | 1 | cs | TRUE
19 | LV_5409-57_1_2_line_19 | NAYY 4x150 SE | 13 | 18 | 0.016111 | 0.208 | 0.08 | 261 | 0 | 0.27 | 1 | 1 | cs | TRUE
20 | LV_5409-57_1_2_line_20 | NAYY 4x150 SE | 13 | 19 | 0.057592 | 0.208 | 0.08 | 261 | 0 | 0.27 | 1 | 1 | cs | TRUE
21 | LV_5409-57_1_2_line_21 | NAYY 4x150 SE | 14 | 20 | 0.040162 | 0.208 | 0.08 | 261 | 0 | 0.27 | 1 | 1 | cs | TRUE
22 | LV_5409-57_1_2_line_22 | NAYY 4x150 SE | 17 | 21 | 0.018329 | 0.208 | 0.08 | 261 | 0 | 0.27 | 1 | 1 | cs | TRUE
23 | LV_5409-57_1_2_line_23 | NAYY 4x150 SE | 17 | 22 | 0.025718 | 0.208 | 0.08 | 261 | 0 | 0.27 | 1 | 1 | cs | TRUE
24 | LV_5409-57_1_2_line_24 | NAYY 4x150 SE | 19 | 40 | 0.13924 | 0.208 | 0.08 | 261 | 0 | 0.27 | 1 | 1 | cs | TRUE
25 | LV_5409-57_1_2_line_25 | NAYY 4x150 SE | 19 | 39 | 0.011571 | 0.208 | 0.08 | 261 | 0 | 0.27 | 1 | 1 | cs | TRUE
26 | LV_5409-57_1_2_line_26 | NAYY 4x150 SE | 22 | 47 | 0.014117 | 0.208 | 0.08 | 261 | 0 | 0.27 | 1 | 1 | cs | TRUE
27 | LV_5409-57_1_2_line_27 | NAYY 4x150 SE | 23 | 24 | 0.027017 | 0.208 | 0.08 | 261 | 0 | 0.27 | 1 | 1 | cs | TRUE
28 | LV_5409-57_1_2_line_28 | NAYY 4x150 SE | 23 | 25 | 0.028503 | 0.208 | 0.08 | 261 | 0 | 0.27 | 1 | 1 | cs | TRUE
29 | LV_5409-57_1_2_line_29 | NAYY 4x150 SE | 24 | 26 | 0.016291 | 0.208 | 0.08 | 261 | 0 | 0.27 | 1 | 1 | cs | TRUE
30 | LV_5409-57_1_2_line_30 | NAYY 4x150 SE | 25 | 27 | 0.1326 | 0.208 | 0.08 | 261 | 0 | 0.27 | 1 | 1 | cs | TRUE
31 | LV_5409-57_1_2_line_31 | NAYY 4x150 SE | 25 | 28 | 0.017862 | 0.208 | 0.08 | 261 | 0 | 0.27 | 1 | 1 | cs | TRUE
32 | LV_5409-57_1_2_line_32 | NAYY 4x150 SE | 26 | 29 | 0.026475 | 0.208 | 0.08 | 261 | 0 | 0.27 | 1 | 1 | cs | TRUE
33 | LV_5409-57_1_2_line_33 | NAYY 4x150 SE | 26 | 30 | 0.025422 | 0.208 | 0.08 | 261 | 0 | 0.27 | 1 | 1 | cs | TRUE
34 | LV_5409-57_1_2_line_34 | NAYY 4x150 SE | 27 | 31 | 0.17215 | 0.208 | 0.08 | 261 | 0 | 0.27 | 1 | 1 | cs | TRUE
35 | LV_5409-57_1_2_line_35 | NAYY 4x150 SE | 27 | 32 | 0.010837 | 0.208 | 0.08 | 261 | 0 | 0.27 | 1 | 1 | cs | TRUE
36 | LV_5409-57_1_2_line_36 | NAYY 4x150 SE | 28 | 33 | 0.13199 | 0.208 | 0.08 | 261 | 0 | 0.27 | 1 | 1 | cs | TRUE
37 | LV_5409-57_1_2_line_37 | NAYY 4x150 SE | 30 | 34 | 0.017437 | 0.208 | 0.08 | 261 | 0 | 0.27 | 1 | 1 | cs | TRUE
38 | LV_5409-57_1_2_line_38 | NAYY 4x150 SE | 30 | 35 | 0.03367 | 0.208 | 0.08 | 261 | 0 | 0.27 | 1 | 1 | cs | TRUE
39 | LV_5409-57_1_2_line_39 | NAYY 4x150 SE | 31 | 36 | 0.016468 | 0.208 | 0.08 | 261 | 0 | 0.27 | 1 | 1 | cs | TRUE
40 | LV_5409-57_1_2_line_40 | NAYY 4x150 SE | 32 | 37 | 0.0592 | 0.208 | 0.08 | 261 | 0 | 0.27 | 1 | 1 | cs | TRUE
41 | LV_5409-57_1_2_line_41 | NAYY 4x150 SE | 35 | 39 | 0.030909 | 0.208 | 0.08 | 261 | 0 | 0.27 | 1 | 1 | cs | TRUE
42 | LV_5409-57_1_2_line_42 | NAYY 4x150 SE | 37 | 38 | 0.0095994 | 0.208 | 0.08 | 261 | 0 | 0.27 | 1 | 1 | cs | TRUE
43 | LV_5409-57_1_2_line_43 | NAYY 4x150 SE | 40 | 41 | 0.050035 | 0.208 | 0.08 | 261 | 0 | 0.27 | 1 | 1 | cs | TRUE
44 | LV_5409-57_1_2_line_44 | NAYY 4x150 SE | 41 | 58 | 0.013466 | 0.208 | 0.08 | 261 | 0 | 0.27 | 1 | 1 | cs | TRUE
45 | LV_5409-57_1_2_line_45 | NAYY 4x150 SE | 41 | 59 | 0.059663 | 0.208 | 0.08 | 261 | 0 | 0.27 | 1 | 1 | cs | TRUE
46 | LV_5409-57_1_2_line_46 | NAYY 4x150 SE | 42 | 43 | 0.025626 | 0.208 | 0.08 | 261 | 0 | 0.27 | 1 | 1 | cs | TRUE
47 | LV_5409-57_1_2_line_47 | NAYY 4x150 SE | 43 | 46 | 0.046267 | 0.208 | 0.08 | 261 | 0 | 0.27 | 1 | 1 | cs | TRUE
48 | LV_5409-57_1_2_line_48 | NAYY 4x150 SE | 43 | 47 | 0.040695 | 0.208 | 0.08 | 261 | 0 | 0.27 | 1 | 1 | cs | TRUE
49 | LV_5409-57_1_2_line_49 | NAYY 4x150 SE | 44 | 45 | 0.029138 | 0.208 | 0.08 | 261 | 0 | 0.27 | 1 | 1 | cs | TRUE
50 | LV_5409-57_1_2_line_50 | NAYY 4x150 SE | 45 | 48 | 0.0064183 | 0.208 | 0.08 | 261 | 0 | 0.27 | 1 | 1 | cs | TRUE
51 | LV_5409-57_1_2_line_51 | NAYY 4x150 SE | 47 | 49 | 0.024393 | 0.208 | 0.08 | 261 | 0 | 0.27 | 1 | 1 | cs | TRUE
52 | LV_5409-57_1_2_line_52 | NAYY 4x150 SE | 48 | 50 | 0.010845 | 0.208 | 0.08 | 261 | 0 | 0.27 | 1 | 1 | cs | TRUE
53 | LV_5409-57_1_2_line_53 | NAYY 4x150 SE | 50 | 82 | 0.030862 | 0.208 | 0.08 | 261 | 0 | 0.27 | 1 | 1 | cs | TRUE
54 | LV_5409-57_1_2_line_54 | NAYY 4x150 SE | 51 | 52 | 0.019567 | 0.208 | 0.08 | 261 | 0 | 0.27 | 1 | 1 | cs | TRUE
55 | LV_5409-57_1_2_line_55 | NAYY 4x150 SE | 52 | 53 | 0.023414 | 0.208 | 0.08 | 261 | 0 | 0.27 | 1 | 1 | cs | TRUE
56 | LV_5409-57_1_2_line_56 | NAYY 4x150 SE | 52 | 54 | 0.038363 | 0.208 | 0.08 | 261 | 0 | 0.27 | 1 | 1 | cs | TRUE
57 | LV_5409-57_1_2_line_57 | NAYY 4x150 SE | 53 | 55 | 0.30988 | 0.208 | 0.08 | 261 | 0 | 0.27 | 1 | 1 | cs | TRUE
58 | LV_5409-57_1_2_line_58 | NAYY 4x150 SE | 54 | 56 | 0.02953 | 0.208 | 0.08 | 261 | 0 | 0.27 | 1 | 1 | cs | TRUE
59 | LV_5409-57_1_2_line_59 | NAYY 4x150 SE | 56 | 57 | 0.012019 | 0.208 | 0.08 | 261 | 0 | 0.27 | 1 | 1 | cs | TRUE
60 | LV_5409-57_1_2_line_60 | NAYY 4x150 SE | 57 | 60 | 0.002766 | 0.208 | 0.08 | 261 | 0 | 0.27 | 1 | 1 | cs | TRUE
61 | LV_5409-57_1_2_line_61 | NAYY 4x150 SE | 57 | 59 | 0.010419 | 0.208 | 0.08 | 261 | 0 | 0.27 | 1 | 1 | cs | TRUE
62 | LV_5409-57_1_2_line_62 | NAYY 4x150 SE | 60 | 61 | 0.0067421 | 0.208 | 0.08 | 261 | 0 | 0.27 | 1 | 1 | cs | TRUE
63 | LV_5409-57_1_2_line_63 | NAYY 4x150 SE | 60 | 62 | 0.012083 | 0.208 | 0.08 | 261 | 0 | 0.27 | 1 | 1 | cs | TRUE
64 | LV_5409-57_1_2_line_64 | NAYY 4x150 SE | 61 | 74 | 0.0080067 | 0.208 | 0.08 | 261 | 0 | 0.27 | 1 | 1 | cs | TRUE
65 | LV_5409-57_1_2_line_65 | NAYY 4x150 SE | 62 | 80 | 0.018583 | 0.208 | 0.08 | 261 | 0 | 0.27 | 1 | 1 | cs | TRUE
66 | LV_5409-57_1_2_line_66 | NAYY 4x150 SE | 63 | 64 | 0.028206 | 0.208 | 0.08 | 261 | 0 | 0.27 | 1 | 1 | cs | TRUE
67 | LV_5409-57_1_2_line_67 | NAYY 4x150 SE | 63 | 65 | 0.010625 | 0.208 | 0.08 | 261 | 0 | 0.27 | 1 | 1 | cs | TRUE
68 | LV_5409-57_1_2_line_68 | NAYY 4x150 SE | 64 | 66 | 0.018328 | 0.208 | 0.08 | 261 | 0 | 0.27 | 1 | 1 | cs | TRUE
69 | LV_5409-57_1_2_line_69 | NAYY 4x150 SE | 65 | 67 | 0.001895 | 0.208 | 0.08 | 261 | 0 | 0.27 | 1 | 1 | cs | TRUE
70 | LV_5409-57_1_2_line_70 | NAYY 4x150 SE | 66 | 68 | 0.011417 | 0.208 | 0.08 | 261 | 0 | 0.27 | 1 | 1 | cs | TRUE
71 | LV_5409-57_1_2_line_71 | NAYY 4x150 SE | 67 | 69 | 0.018664 | 0.208 | 0.08 | 261 | 0 | 0.27 | 1 | 1 | cs | TRUE
72 | LV_5409-57_1_2_line_72 | NAYY 4x150 SE | 67 | 70 | 0.014698 | 0.208 | 0.08 | 261 | 0 | 0.27 | 1 | 1 | cs | TRUE
73 | LV_5409-57_1_2_line_73 | NAYY 4x150 SE | 68 | 71 | 0.014946 | 0.208 | 0.08 | 261 | 0 | 0.27 | 1 | 1 | cs | TRUE
74 | LV_5409-57_1_2_line_74 | NAYY 4x150 SE | 68 | 72 | 0.04188 | 0.208 | 0.08 | 261 | 0 | 0.27 | 1 | 1 | cs | TRUE
75 | LV_5409-57_1_2_line_75 | NAYY 4x150 SE | 70 | 73 | 0.0185 | 0.208 | 0.08 | 261 | 0 | 0.27 | 1 | 1 | cs | TRUE
76 | LV_5409-57_1_2_line_76 | NAYY 4x150 SE | 70 | 74 | 0.012367 | 0.208 | 0.08 | 261 | 0 | 0.27 | 1 | 1 | cs | TRUE
77 | LV_5409-57_1_2_line_77 | NAYY 4x150 SE | 71 | 75 | 0.0074885 | 0.208 | 0.08 | 261 | 0 | 0.27 | 1 | 1 | cs | TRUE
78 | LV_5409-57_1_2_line_78 | NAYY 4x150 SE | 72 | 76 | 0.054128 | 0.208 | 0.08 | 261 | 0 | 0.27 | 1 | 1 | cs | TRUE
79 | LV_5409-57_1_2_line_79 | NAYY 4x150 SE | 72 | 77 | 0.10547 | 0.208 | 0.08 | 261 | 0 | 0.27 | 1 | 1 | cs | TRUE
80 | LV_5409-57_1_2_line_80 | NAYY 4x150 SE | 77 | 78 | 0.004856 | 0.208 | 0.08 | 261 | 0 | 0.27 | 1 | 1 | cs | TRUE
81 | LV_5409-57_1_2_line_81 | NAYY 4x150 SE | 77 | 79 | 0.009613 | 0.208 | 0.08 | 261 | 0 | 0.27 | 1 | 1 | cs | TRUE
82 | LV_5409-57_1_2_line_82 | NAYY 4x150 SE | 78 | 83 | 0.026452 | 0.208 | 0.08 | 261 | 0 | 0.27 | 1 | 1 | cs | TRUE
83 | LV_5409-57_1_2_line_83 | NAYY 4x150 SE | 78 | 84 | 0.017024 | 0.208 | 0.08 | 261 | 0 | 0.27 | 1 | 1 | cs | TRUE
84 | LV_5409-57_1_2_line_84 | NAYY 4x150 SE | 79 | 81 | 0.0020069 | 0.208 | 0.08 | 261 | 0 | 0.27 | 1 | 1 | cs | TRUE
85 | LV_5409-57_1_2_line_85 | NAYY 4x150 SE | 82 | 85 | 0.0072192 | 0.208 | 0.08 | 261 | 0 | 0.27 | 1 | 1 | cs | TRUE
86 | LV_5409-57_1_2_line_86 | NAYY 4x150 SE | 83 | 86 | 0.022165 | 0.208 | 0.08 | 261 | 0 | 0.27 | 1 | 1 | cs | TRUE
87 | LV_5409-57_1_2_line_87 | NAYY 4x150 SE | 84 | 87 | 0.013314 | 0.208 | 0.08 | 261 | 0 | 0.27 | 1 | 1 | cs | TRUE
88 | LV_5409-57_1_2_line_88 | NAYY 4x150 SE | 85 | 86 | 0.0099773 | 0.208 | 0.08 | 261 | 0 | 0.27 | 1 | 1 | cs | TRUE
89 | LV_5409-57_1_2_line_89 | NAYY 4x150 SE | 88 | 89 | 0.0010786 | 0.208 | 0.08 | 261 | 0 | 0.27 | 1 | 1 | cs | TRUE
90 | LV_5409-57_1_2_line_90 | NAYY 4x150 SE | 90 | 91 | 0.091945 | 0.208 | 0.08 | 261 | 0 | 0.27 | 1 | 1 | cs | TRUE

## trafo
| name | std_type | hv_bus | lv_bus | sn_mva | vn_hv_kv | vn_lv_kv | vk_percent | vkr_percent | pfe_kw | i0_percent | shift_degree | tap_side | tap_neutral | tap_min | tap_max | tap_step_percent | tap_step_degree | tap_pos | tap_phase_shifter | parallel | df | in_service
0 | LV_5409-57_1_2_trafo_114 | 0.25 MVA 20/0.4 kV | 92 | 59 | 0.25 | 20 | 0.4 | 6 | 1.44 | 0.8 | 0.32 | 150 | hv | 0 | -2 | 2 | 2.5 | 0 | 0 | FALSE | 1 | 1 | TRUE

## line_geodata
| x0 | y0 | x1 | y1 | x2 | y2 | x3 | y3 | x4 | y4 | x5 | y5 | x6 | y6 | x7 | y7 | x8 | y8 | x9 | y9 | x10 | y10 | x11 | y11 | x12 | y12 | x13 | y13 | x14 | y14 | x15 | y15 | x16 | y16 | x17 | y17
0 | 2567101.727 | 1126765.8287 | 2567217.2501 | 1126897.9315
1 | 2567198.6081 | 1126670.2309 | 2567101.727 | 1126765.8287
2 | 2567230.1258 | 1126887.1097 | 2567217.2501 | 1126897.9315
3 | 2567209.6077 | 1126906.0963 | 2567216.6247 | 1126898.4571 | 2567217.2501 | 1126897.9315
4 | 2567206.4254 | 1126666.7741 | 2567198.6081 | 1126670.2309
5 | 2567182.0231 | 1126619.6815 | 2567164.66 | 1126623.4796 | 2567155.1403 | 1126623.0645 | 2567145.8982 | 1126619.8466 | 2567140.7542 | 1126613.5048 | 2567134.4135 | 1126599.6768 | 2567127.9351 | 1126587.6614
6 | 2567188.3213 | 1126618.3038 | 2567182.0231 | 1126619.6815
7 | 2567096.9355 | 1126091.037 | 2567102.4552 | 1126082.8361 | 2567107.3827 | 1126076.2504 | 2567109.6017 | 1126074.7153 | 2567111.3192 | 1126074.5058
8 | 2567113.2187 | 1126165.5745 | 2567108.8635 | 1126162.619 | 2567103.7726 | 1126156.1879 | 2567098.8617 | 1126147.4326 | 2567096.5865 | 1126138.6628 | 2567095.3253 | 1126130.699 | 2567097.5036 | 1126121.7048 | 2567102.1123 | 1126111.7969 | 2567108.7462 | 1126102.9786 | 2567113.2487 | 1126093.3714 | 2567116.1398 | 1126085.0737 | 2567116.3166 | 1126080.7372 | 2567115.4909 | 1126077.718 | 2567111.3192 | 1126074.5058
9 | 2567263.3421 | 1126237.7385 | 2567250.7588 | 1126261.4367
10 | 2567238.0526 | 1126285.3664 | 2567250.7588 | 1126261.4367
11 | 2567291.4217 | 1126262.4875 | 2567289.1452 | 1126261.944 | 2567263.3421 | 1126237.7385
12 | 2567238.0526 | 1126285.3664 | 2567229.4742 | 1126280.9886 | 2567207.883 | 1126270.2894
13 | 2567228.0823 | 1126304.2411 | 2567238.0526 | 1126285.3664
14 | 2567305.9309 | 1126253.4487 | 2567301.6098 | 1126258.1634 | 2567294.4698 | 1126263.2046 | 2567291.4217 | 1126262.4875
15 | 2567291.4217 | 1126262.4875 | 2567291.5113 | 1126266.2333 | 2567305.7288 | 1126282.7995
16 | 2567207.883 | 1126270.2894 | 2567113.2187 | 1126165.5745
17 | 2567228.0823 | 1126304.2411 | 2567225.1399 | 1126304.535 | 2567223.0927 | 1126307.8812 | 2567214.1488 | 1126319.9025
18 | 2567228.0823 | 1126304.2411 | 2567227.3418 | 1126305.5347 | 2567217.6493 | 1126325.8642 | 2567213.9224 | 1126336.3786
19 | 2567292.3826 | 1126246.4075 | 2567293.8594 | 1126248.7229 | 2567295.9128 | 1126250.7572 | 2567299.7224 | 1126252.6264 | 2567305.9309 | 1126253.4487
20 | 2567305.9309 | 1126253.4487 | 2567313.4676 | 1126244.8035 | 2567320.6931 | 1126235.6042 | 2567327.7314 | 1126226.0057 | 2567333.4552 | 1126217.0258 | 2567341.7951 | 1126212.9341 | 2567344.3763 | 1126212.8201
21 | 2567303.8695 | 1126313.868 | 2567312.9135 | 1126304.6477 | 2567315.6905 | 1126302.2648 | 2567316.8127 | 1126300.291 | 2567316.7988 | 1126297.7231 | 2567315.8589 | 1126294.9491 | 2567310.3426 | 1126288.1756 | 2567305.7288 | 1126282.7995
22 | 2567213.9224 | 1126336.3786 | 2567218.0027 | 1126338.413 | 2567221.8075 | 1126339.4151 | 2567225.6052 | 1126339.0943 | 2567230.9925 | 1126336.297
23 | 2567213.9224 | 1126336.3786 | 2567209.6719 | 1126348.3744 | 2567205.831 | 1126360.7851
24 | 2567344.3763 | 1126212.8201 | 2567345.6862 | 1126212.7685 | 2567349.7748 | 1126213.4912 | 2567389.822 | 1126233.7958 | 2567396.2777 | 1126240.4198 | 2567408.6859 | 1126261.819 | 2567407.569 | 1126270.485 | 2567397.4727 | 1126294.6517 | 2567389.9578 | 1126313.1468
25 | 2567339.3642 | 1126202.3864 | 2567344.3763 | 1126212.8201
26 | 2567202.955 | 1126374.5018 | 2567203.2343 | 1126369.1754 | 2567205.831 | 1126360.7851
27 | 2567394.0301 | 1126087.6675 | 2567394.0526 | 1126088.3667 | 2567396.5839 | 1126097.5354 | 2567398.2317 | 1126104.3743 | 2567398.5592 | 1126110.7869 | 2567397.2822 | 1126113.8845
28 | 2567396.1075 | 1126059.3299 | 2567395.3856 | 1126065.4924 | 2567393.7007 | 1126077.4409 | 2567394.0301 | 1126087.6675
29 | 2567386.7422 | 1126126.0695 | 2567388.3986 | 1126124.5376 | 2567392.6169 | 1126120.724 | 2567396.3911 | 1126116.0457 | 2567397.2822 | 1126113.8845
30 | 2567398.0879 | 1125942.3938 | 2567394.5414 | 1125943.6025 | 2567386.8076 | 1125947.2573 | 2567382.1798 | 1125950.8841 | 2567379.612 | 1125954.9222 | 2567379.4289 | 1125958.1137 | 2567381.924 | 1125962.0133 | 2567387.7488 | 1125968.7852 | 2567392.6481 | 1125975.4509 | 2567394.4404 | 1125981.9334 | 2567395.8828 | 1125994.9655 | 2567397.5692 | 1126008.9411 | 2567399.5328 | 1126021.459 | 2567399.0236 | 1126035.6022 | 2567397.4851 | 1126047.5499 | 2567396.1075 | 1126059.3299
31 | 2567396.1075 | 1126059.3299 | 2567407.3753 | 1126059.3245 | 2567413.9622 | 1126059.6458
32 | 2567386.7422 | 1126126.0695 | 2567402.6502 | 1126136.1775 | 2567404.9838 | 1126137.2988 | 2567406.5335 | 1126137.4016 | 2567408.3429 | 1126137.0805 | 2567410.0456 | 1126136.9713
33 | 2567386.7422 | 1126126.0695 | 2567384.618 | 1126128.0487 | 2567380.2652 | 1126134.053 | 2567372.8144 | 1126147.211
34 | 2567388.1144 | 1125901.0159 | 2567392.6164 | 1125901.1916 | 2567412.8747 | 1125904.6728 | 2567431.2537 | 1125905.5406 | 2567449.4937 | 1125900.6619 | 2567466.6266 | 1125891.9985 | 2567468.1881 | 1125895.7142 | 2567468.0969 | 1125898.8051 | 2567465.7386 | 1125901.697 | 2567460.8943 | 1125903.7909 | 2567452.5412 | 1125908.3716 | 2567441.7352 | 1125916.8786 | 2567430.3227 | 1125927.2343 | 2567423.211 | 1125931.9084 | 2567410.4276 | 1125938.1695 | 2567398.0879 | 1125942.3938
35 | 2567398.0879 | 1125942.3938 | 2567397.4879 | 1125939.7624 | 2567395.7276 | 1125939.1939 | 2567389.4448 | 1125938.9388
36 | 2567477.4279 | 1126094.0638 | 2567477.3113 | 1126099.6006 | 2567476.1979 | 1126108.9335 | 2567473.0094 | 1126115.0649 | 2567470.1051 | 1126118.1376 | 2567464.9925 | 1126119.0434 | 2567461.4748 | 1126117.017 | 2567459.1955 | 1126111.6821 | 2567459.2282 | 1126099.1646 | 2567458.8092 | 1126082.9365 | 2567458.5943 | 1126070.2646 | 2567456.8112 | 1126065.4718 | 2567454.1683 | 1126062.718 | 2567450.6545 | 1126061.4252 | 2567444.2145 | 1126060.5818 | 2567431.3486 | 1126060.0732 | 2567418.0448 | 1126059.8449 | 2567413.9622 | 1126059.6458
37 | 2567363.3246 | 1126135.3787 | 2567362.9251 | 1126137.0261 | 2567363.0408 | 1126139.9047 | 2567364.6089 | 1126143.4091 | 2567372.8144 | 1126147.211
38 | 2567372.8144 | 1126147.211 | 2567359.9969 | 1126169.8584 | 2567355.641 | 1126176.144
39 | 2567388.1144 | 1125901.0159 | 2567388.3605 | 1125898.0686 | 2567389.7628 | 1125895.1374 | 2567392.1783 | 1125891.4335 | 2567395.6442 | 1125886.7236
40 | 2567354.8869 | 1125984.0889 | 2567361.5587 | 1125972.8956 | 2567369.5079 | 1125956.3776 | 2567376.9061 | 1125944.8318 | 2567382.7252 | 1125940.576 | 2567389.4448 | 1125938.9388
41 | 2567339.3642 | 1126202.3864 | 2567340.1351 | 1126201.0038 | 2567348.2431 | 1126186.8194 | 2567355.641 | 1126176.144
42 | 2567349.9721 | 1125992.3347 | 2567354.8869 | 1125984.0889
43 | 2567376.7634 | 1126361.3971 | 2567382.2819 | 1126340.1233 | 2567389.3651 | 1126314.6055 | 2567389.9578 | 1126313.1468
44 | 2567376.7634 | 1126361.3971 | 2567379.9062 | 1126361.1133 | 2567381.9388 | 1126357.9007 | 2567384.5344 | 1126351.917
45 | 2567376.7634 | 1126361.3971 | 2567376.2935 | 1126368.5699 | 2567377.5 | 1126376.4785 | 2567381.4799 | 1126395.5777 | 2567377.643 | 1126414.2856 | 2567379.1457 | 1126419.9581
46 | 2567203.5068 | 1126415.0192 | 2567207.4999 | 1126440.3325
47 | 2567245.3684 | 1126410.5561 | 2567234.881 | 1126417.9057 | 2567225.9844 | 1126421.5892 | 2567218.6794 | 1126421.7734 | 2567212.0847 | 1126419.3414 | 2567203.5068 | 1126415.0192
48 | 2567202.955 | 1126374.5018 | 2567201.8863 | 1126394.8067 | 2567201.9333 | 1126406.2789 | 2567203.5068 | 1126415.0192
49 | 2567195.4084 | 1126583.6296 | 2567190.423 | 1126599.494 | 2567189.034 | 1126611.9252
50 | 2567188.3213 | 1126618.3038 | 2567189.034 | 1126611.9252
51 | 2567226.214 | 1126370.2733 | 2567220.2382 | 1126373.9521 | 2567214.8329 | 1126374.8486 | 2567208.9938 | 1126375.325 | 2567204.8977 | 1126374.6136 | 2567202.955 | 1126374.5018
52 | 2567188.3213 | 1126618.3038 | 2567198.9306 | 1126620.6917
53 | 2567198.9306 | 1126620.6917 | 2567197.5126 | 1126634.8398 | 2567198.6207 | 1126647.2845 | 2567199.511 | 1126651.3373
54 | 2567424.0032 | 1126355.2165 | 2567424.7051 | 1126353.912 | 2567433.9206 | 1126338.3498
55 | 2567424.0032 | 1126355.2165 | 2567426.453 | 1126356.4705 | 2567427.5803 | 1126355.4417 | 2567430.3539 | 1126352.4363 | 2567434.0684 | 1126350.9711 | 2567437.4902 | 1126352.3978 | 2567439.8716 | 1126353.8301 | 2567442.8883 | 1126357.3156
56 | 2567424.0032 | 1126355.2165 | 2567410.3561 | 1126381.181 | 2567406.7552 | 1126389.4628
57 | 2567442.8883 | 1126357.3156 | 2567745.4288 | 1126290.2918
58 | 2567406.7552 | 1126389.4628 | 2567399.0675 | 1126407.1439 | 2567393.6519 | 1126415.8461
59 | 2567387.3014 | 1126426.0503 | 2567393.6519 | 1126415.8461
60 | 2567387.3014 | 1126426.0503 | 2567385.9582 | 1126428.4699
61 | 2567387.3014 | 1126426.0503 | 2567382.8209 | 1126424.0847 | 2567379.1457 | 1126419.9581
62 | 2567385.9582 | 1126428.4699 | 2567382.6787 | 1126434.3607
63 | 2567385.9582 | 1126428.4699 | 2567388.1832 | 1126429.4917 | 2567392.8156 | 1126429.6112 | 2567395.611 | 1126429.2292 | 2567397.3504 | 1126427.9162
64 | 2567378.784 | 1126441.3563 | 2567382.6787 | 1126434.3607
65 | 2567397.3504 | 1126427.9162 | 2567398.2513 | 1126427.2362 | 2567402.1924 | 1126422.079 | 2567406.7903 | 1126415.8288 | 2567408.471 | 1126413.1009
66 | 2567357.5326 | 1126474.6797 | 2567356.1645 | 1126476.911 | 2567354.935 | 1126480.4194 | 2567353.7745 | 1126490.9754 | 2567352.9645 | 1126502.1976
67 | 2567357.5326 | 1126474.6797 | 2567358.3187 | 1126473.3975 | 2567363.882 | 1126466.1696
68 | 2567352.9645 | 1126502.1976 | 2567352.7422 | 1126505.2771 | 2567349.2424 | 1126520.1107
69 | 2567365.0379 | 1126464.6679 | 2567363.882 | 1126466.1696
70 | 2567346.5788 | 1126531.2123 | 2567347.868 | 1126525.936 | 2567349.2424 | 1126520.1107
71 | 2567365.0379 | 1126464.6679 | 2567371.642 | 1126471.7135 | 2567372.7748 | 1126474.5421 | 2567372.5263 | 1126477.0447 | 2567370.824 | 1126480.0554
72 | 2567372.5992 | 1126452.0651 | 2567365.8491 | 1126463.6186 | 2567365.0379 | 1126464.6679
73 | 2567344.7324 | 1126546.0409 | 2567346.5788 | 1126531.2123
74 | 2567308.5817 | 1126548.9826 | 2567320.6317 | 1126542.7475 | 2567333.0912 | 1126536.6992 | 2567346.5788 | 1126531.2123
75 | 2567372.5992 | 1126452.0651 | 2567390.3535 | 1126457.4385
76 | 2567372.5992 | 1126452.0651 | 2567377.3793 | 1126443.8796 | 2567378.784 | 1126441.3563
77 | 2567344.7324 | 1126546.0409 | 2567343.3029 | 1126552.4407 | 2567342.9716 | 1126553.3107
78 | 2567321.5907 | 1126497.8643 | 2567317.1753 | 1126515.019 | 2567306.62 | 1126546.781 | 2567308.5817 | 1126548.9826
79 | 2567308.5817 | 1126548.9826 | 2567305.87 | 1126550.5759 | 2567299.6456 | 1126555.2898 | 2567292.2478 | 1126559.6432 | 2567279.8832 | 1126570.3712 | 2567259.2338 | 1126598.0638 | 2567249.1566 | 1126612.7703 | 2567240.785 | 1126627.9234
80 | 2567238.3495 | 1126632.1276 | 2567240.785 | 1126627.9234
81 | 2567240.785 | 1126627.9234 | 2567231.1898 | 1126627.3382
82 | 2567238.3495 | 1126632.1276 | 2567231.1201 | 1126646.1628 | 2567223.9467 | 1126654.0543
83 | 2567238.3495 | 1126632.1276 | 2567240.9298 | 1126633.3031 | 2567242.774 | 1126636.5725 | 2567250.1519 | 1126643.9522
84 | 2567231.1898 | 1126627.3382 | 2567229.1867 | 1126627.216
85 | 2567201.4968 | 1126658.2624 | 2567200.3038 | 1126654.9459 | 2567199.511 | 1126651.3373
86 | 2567206.4254 | 1126666.7741 | 2567216.1207 | 1126662.6637 | 2567223.9467 | 1126654.0543
87 | 2567259.565 | 1126653.3675 | 2567250.1519 | 1126643.9522
88 | 2567206.4254 | 1126666.7741 | 2567203.0816 | 1126662.668 | 2567201.4968 | 1126658.2624
89 | 2567209.6077 | 1126906.0963 | 2567208.878 | 1126906.8907
90 | 2567230.1258 | 1126887.1097 | 2567233.3322 | 1126884.4148 | 2567241.6254 | 1126879.0115 | 2567249.8412 | 1126874.9537 | 2567269.7417 | 1126867.0528 | 2567293.6568 | 1126859.108 | 2567301.3876 | 1126856.5537 | 2567304.8777 | 1126854.9895 | 2567307.5967 | 1126853.3295 | 2567308.6293 | 1126850.478 | 2567310.2051 | 1126846.9122 | 2567310.2051 | 1126846.9122

## bus_geodata
| x | y | coords
0 | 2567101.727 | 1126765.8287
1 | 2567217.2501 | 1126897.9315
2 | 2567198.6081 | 1126670.2309
3 | 2567127.9351 | 1126587.6614
4 | 2567182.0231 | 1126619.6815
5 | 2567096.9355 | 1126091.037
6 | 2567111.3192 | 1126074.5058
7 | 2567250.7588 | 1126261.4367
8 | 2567263.3421 | 1126237.7385
9 | 2567238.0526 | 1126285.3664
10 | 2567291.4217 | 1126262.4875
11 | 2567207.883 | 1126270.2894
12 | 2567228.0823 | 1126304.2411
13 | 2567305.9309 | 1126253.4487
14 | 2567305.7288 | 1126282.7995
15 | 2567113.2187 | 1126165.5745
16 | 2567214.1488 | 1126319.9025
17 | 2567213.9224 | 1126336.3786
18 | 2567292.3826 | 1126246.4075
19 | 2567344.3763 | 1126212.8201
20 | 2567303.8695 | 1126313.868
21 | 2567230.9925 | 1126336.2969
22 | 2567205.831 | 1126360.7851
23 | 2567394.0301 | 1126087.6675
24 | 2567397.2822 | 1126113.8845
25 | 2567396.1075 | 1126059.3299
26 | 2567386.7422 | 1126126.0695
27 | 2567398.0879 | 1125942.3938
28 | 2567413.9622 | 1126059.6458
29 | 2567410.0456 | 1126136.9713
30 | 2567372.8144 | 1126147.211
31 | 2567388.1144 | 1125901.0159
32 | 2567389.4448 | 1125938.9388
33 | 2567477.4279 | 1126094.0638
34 | 2567363.3246 | 1126135.3787
35 | 2567355.641 | 1126176.144
36 | 2567395.6442 | 1125886.7236
37 | 2567354.8869 | 1125984.0889
38 | 2567349.9721 | 1125992.3347
39 | 2567339.3642 | 1126202.3864
40 | 2567389.9578 | 1126313.1468
41 | 2567376.7634 | 1126361.3971
42 | 2567207.4999 | 1126440.3325
43 | 2567203.5068 | 1126415.0192
44 | 2567195.4084 | 1126583.6296
45 | 2567189.034 | 1126611.9252
46 | 2567245.3684 | 1126410.5561
47 | 2567202.955 | 1126374.5018
48 | 2567188.3213 | 1126618.3038
49 | 2567226.214 | 1126370.2733
50 | 2567198.9306 | 1126620.6917
51 | 2567433.9206 | 1126338.3498
52 | 2567424.0032 | 1126355.2165
53 | 2567442.8883 | 1126357.3156
54 | 2567406.7552 | 1126389.4628
55 | 2567745.4288 | 1126290.2918
56 | 2567393.6519 | 1126415.8461
57 | 2567387.3014 | 1126426.0503
58 | 2567384.5344 | 1126351.917
59 | 2567379.1457 | 1126419.9581
60 | 2567385.9582 | 1126428.4699
61 | 2567382.6787 | 1126434.3607
62 | 2567397.3504 | 1126427.9162
63 | 2567357.5326 | 1126474.6797
64 | 2567352.9645 | 1126502.1976
65 | 2567363.882 | 1126466.1696
66 | 2567349.2424 | 1126520.1107
67 | 2567365.0379 | 1126464.6679
68 | 2567346.5788 | 1126531.2123
69 | 2567370.824 | 1126480.0554
70 | 2567372.5992 | 1126452.0651
71 | 2567344.7324 | 1126546.0409
72 | 2567308.5817 | 1126548.9826
73 | 2567390.3535 | 1126457.4385
74 | 2567378.784 | 1126441.3563
75 | 2567342.9716 | 1126553.3107
76 | 2567321.5907 | 1126497.8643
77 | 2567240.785 | 1126627.9234
78 | 2567238.3495 | 1126632.1276
79 | 2567231.1898 | 1126627.3382
80 | 2567408.471 | 1126413.1009
81 | 2567229.1867 | 1126627.216
82 | 2567199.511 | 1126651.3373
83 | 2567223.9467 | 1126654.0543
84 | 2567250.1519 | 1126643.9522
85 | 2567201.4968 | 1126658.2624
86 | 2567206.4254 | 1126666.7741
87 | 2567259.565 | 1126653.3675
88 | 2567208.878 | 1126906.8907
89 | 2567209.6077 | 1126906.0963
90 | 2567230.1258 | 1126887.1097
91 | 2567310.2051 | 1126846.9122
92 | 2567387.3014 | 1126426.0503

## line_std_types
| c_nf_per_km | r_ohm_per_km | x_ohm_per_km | max_i_ka | type | q_mm2 | alpha | voltage_rating
NAYY 4x50 SE | 210 | 0.642 | 0.083 | 0.142 | cs | 50 | 0.00403 | LV
NAYY 4x120 SE | 264 | 0.225 | 0.08 | 0.242 | cs | 120 | 0.00403 | LV
NAYY 4x150 SE | 261 | 0.208 | 0.08 | 0.27 | cs | 150 | 0.00403 | LV
NA2XS2Y 1x95 RM/25 12/20 kV | 216 | 0.313 | 0.132 | 0.252 | cs | 95 | 0.00403 | MV
NA2XS2Y 1x185 RM/25 12/20 kV | 273 | 0.161 | 0.117 | 0.362 | cs | 185 | 0.00403 | MV
NA2XS2Y 1x240 RM/25 12/20 kV | 304 | 0.122 | 0.112 | 0.421 | cs | 240 | 0.00403 | MV
NA2XS2Y 1x95 RM/25 6/10 kV | 315 | 0.313 | 0.123 | 0.249 | cs | 95 | 0.00403 | MV
NA2XS2Y 1x185 RM/25 6/10 kV | 406 | 0.161 | 0.11 | 0.358 | cs | 185 | 0.00403 | MV
NA2XS2Y 1x240 RM/25 6/10 kV | 456 | 0.122 | 0.105 | 0.416 | cs | 240 | 0.00403 | MV
NA2XS2Y 1x150 RM/25 12/20 kV | 250 | 0.206 | 0.116 | 0.319 | cs | 150 | 0.00403 | MV
NA2XS2Y 1x120 RM/25 12/20 kV | 230 | 0.253 | 0.119 | 0.283 | cs | 120 | 0.00403 | MV
NA2XS2Y 1x70 RM/25 12/20 kV | 190 | 0.443 | 0.132 | 0.22 | cs | 70 | 0.00403 | MV
NA2XS2Y 1x150 RM/25 6/10 kV | 360 | 0.206 | 0.11 | 0.315 | cs | 150 | 0.00403 | MV
NA2XS2Y 1x120 RM/25 6/10 kV | 340 | 0.253 | 0.113 | 0.28 | cs | 120 | 0.00403 | MV
NA2XS2Y 1x70 RM/25 6/10 kV | 280 | 0.443 | 0.123 | 0.217 | cs | 70 | 0.00403 | MV
N2XS(FL)2Y 1x120 RM/35 64/110 kV | 112 | 0.153 | 0.166 | 0.366 | cs | 120 | 0.00393 | HV
N2XS(FL)2Y 1x185 RM/35 64/110 kV | 125 | 0.099 | 0.156 | 0.457 | cs | 185 | 0.00393 | HV
N2XS(FL)2Y 1x240 RM/35 64/110 kV | 135 | 0.075 | 0.149 | 0.526 | cs | 240 | 0.00393 | HV
N2XS(FL)2Y 1x300 RM/35 64/110 kV | 144 | 0.06 | 0.144 | 0.588 | cs | 300 | 0.00393 | HV
15-AL1/3-ST1A 0.4 | 11 | 1.8769 | 0.35 | 0.105 | ol | 16 | 0.00403 | LV
24-AL1/4-ST1A 0.4 | 11.25 | 1.2012 | 0.335 | 0.14 | ol | 24 | 0.00403 | LV
48-AL1/8-ST1A 0.4 | 12.2 | 0.5939 | 0.3 | 0.21 | ol | 48 | 0.00403 | LV
94-AL1/15-ST1A 0.4 | 13.2 | 0.306 | 0.29 | 0.35 | ol | 94 | 0.00403 | LV
34-AL1/6-ST1A 10.0 | 9.7 | 0.8342 | 0.36 | 0.17 | ol | 34 | 0.00403 | MV
48-AL1/8-ST1A 10.0 | 10.1 | 0.5939 | 0.35 | 0.21 | ol | 48 | 0.00403 | MV
70-AL1/11-ST1A 10.0 | 10.4 | 0.4132 | 0.339 | 0.29 | ol | 70 | 0.00403 | MV
94-AL1/15-ST1A 10.0 | 10.75 | 0.306 | 0.33 | 0.35 | ol | 94 | 0.00403 | MV
122-AL1/20-ST1A 10.0 | 11.1 | 0.2376 | 0.323 | 0.41 | ol | 122 | 0.00403 | MV
149-AL1/24-ST1A 10.0 | 11.25 | 0.194 | 0.315 | 0.47 | ol | 149 | 0.00403 | MV
34-AL1/6-ST1A 20.0 | 9.15 | 0.8342 | 0.382 | 0.17 | ol | 34 | 0.00403 | MV
48-AL1/8-ST1A 20.0 | 9.5 | 0.5939 | 0.372 | 0.21 | ol | 48 | 0.00403 | MV
70-AL1/11-ST1A 20.0 | 9.7 | 0.4132 | 0.36 | 0.29 | ol | 70 | 0.00403 | MV
94-AL1/15-ST1A 20.0 | 10 | 0.306 | 0.35 | 0.35 | ol | 94 | 0.00403 | MV
122-AL1/20-ST1A 20.0 | 10.3 | 0.2376 | 0.344 | 0.41 | ol | 122 | 0.00403 | MV
149-AL1/24-ST1A 20.0 | 10.5 | 0.194 | 0.337 | 0.47 | ol | 149 | 0.00403 | MV
184-AL1/30-ST1A 20.0 | 10.75 | 0.1571 | 0.33 | 0.535 | ol | 184 | 0.00403 | MV
243-AL1/39-ST1A 20.0 | 11 | 0.1188 | 0.32 | 0.645 | ol | 243 | 0.00403 | MV
48-AL1/8-ST1A 110.0 | 8 | 0.5939 | 0.46 | 0.21 | ol | 48 | 0.00403 | HV
70-AL1/11-ST1A 110.0 | 8.4 | 0.4132 | 0.45 | 0.29 | ol | 70 | 0.00403 | HV
94-AL1/15-ST1A 110.0 | 8.65 | 0.306 | 0.44 | 0.35 | ol | 94 | 0.00403 | HV
122-AL1/20-ST1A 110.0 | 8.5 | 0.2376 | 0.43 | 0.41 | ol | 122 | 0.00403 | HV
149-AL1/24-ST1A 110.0 | 8.75 | 0.194 | 0.41 | 0.47 | ol | 149 | 0.00403 | HV
184-AL1/30-ST1A 110.0 | 8.8 | 0.1571 | 0.4 | 0.535 | ol | 184 | 0.00403 | HV
243-AL1/39-ST1A 110.0 | 9 | 0.1188 | 0.39 | 0.645 | ol | 243 | 0.00403 | HV
305-AL1/39-ST1A 110.0 | 9.2 | 0.0949 | 0.38 | 0.74 | ol | 305 | 0.00403 | HV
490-AL1/64-ST1A 110.0 | 9.75 | 0.059 | 0.37 | 0.96 | ol | 490 | 0.00403 | HV
679-AL1/86-ST1A 110.0 | 9.95 | 0.042 | 0.36 | 1.15 | ol | 679 | 0.00403 | HV
490-AL1/64-ST1A 220.0 | 10 | 0.059 | 0.285 | 0.96 | ol | 490 | 0.00403 | HV
679-AL1/86-ST1A 220.0 | 11.7 | 0.042 | 0.275 | 1.15 | ol | 679 | 0.00403 | HV
490-AL1/64-ST1A 380.0 | 11 | 0.059 | 0.253 | 0.96 | ol | 490 | 0.00403 | HV
679-AL1/86-ST1A 380.0 | 14.6 | 0.042 | 0.25 | 1.15 | ol | 679 | 0.00403 | HV

## trafo_std_types
| i0_percent | pfe_kw | vkr_percent | sn_mva | vn_lv_kv | vn_hv_kv | vk_percent | shift_degree | vector_group | tap_side | tap_neutral | tap_min | tap_max | tap_step_degree | tap_step_percent | tap_phase_shifter
160 MVA 380/110 kV | 0.06 | 60 | 0.25 | 160 | 110 | 380 | 12.2 | 0 | Yy0 | hv | 0 | -9 | 9 | 0 | 1.5 | FALSE
100 MVA 220/110 kV | 0.06 | 55 | 0.26 | 100 | 110 | 220 | 12 | 0 | Yy0 | hv | 0 | -9 | 9 | 0 | 1.5 | FALSE
63 MVA 110/20 kV | 0.04 | 22 | 0.32 | 63 | 20 | 110 | 18 | 150 | YNd5 | hv | 0 | -9 | 9 | 0 | 1.5 | FALSE
40 MVA 110/20 kV | 0.05 | 18 | 0.34 | 40 | 20 | 110 | 16.2 | 150 | YNd5 | hv | 0 | -9 | 9 | 0 | 1.5 | FALSE
25 MVA 110/20 kV | 0.07 | 14 | 0.41 | 25 | 20 | 110 | 12 | 150 | YNd5 | hv | 0 | -9 | 9 | 0 | 1.5 | FALSE
63 MVA 110/10 kV | 0.04 | 22 | 0.32 | 63 | 10 | 110 | 18 | 150 | YNd5 | hv | 0 | -9 | 9 | 0 | 1.5 | FALSE
40 MVA 110/10 kV | 0.05 | 18 | 0.34 | 40 | 10 | 110 | 16.2 | 150 | YNd5 | hv | 0 | -9 | 9 | 0 | 1.5 | FALSE
25 MVA 110/10 kV | 0.07 | 14 | 0.41 | 25 | 10 | 110 | 12 | 150 | YNd5 | hv | 0 | -9 | 9 | 0 | 1.5 | FALSE
0.25 MVA 20/0.4 kV | 0.32 | 0.8 | 1.44 | 0.25 | 0.4 | 20 | 6 | 150 | Yzn5 | hv | 0 | -2 | 2 | 0 | 2.5 | FALSE
0.4 MVA 20/0.4 kV | 0.3375 | 1.35 | 1.425 | 0.4 | 0.4 | 20 | 6 | 150 | Dyn5 | hv | 0 | -2 | 2 | 0 | 2.5 | FALSE
0.63 MVA 20/0.4 kV | 0.2619 | 1.65 | 1.206 | 0.63 | 0.4 | 20 | 6 | 150 | Dyn5 | hv | 0 | -2 | 2 | 0 | 2.5 | FALSE
0.25 MVA 10/0.4 kV | 0.24 | 0.6 | 1.2 | 0.25 | 0.4 | 10 | 4 | 150 | Dyn5 | hv | 0 | -2 | 2 | 0 | 2.5 | FALSE
0.4 MVA 10/0.4 kV | 0.2375 | 0.95 | 1.325 | 0.4 | 0.4 | 10 | 4 | 150 | Dyn5 | hv | 0 | -2 | 2 | 0 | 2.5 | FALSE
0.63 MVA 10/0.4 kV | 0.1873 | 1.18 | 1.0794 | 0.63 | 0.4 | 10 | 4 | 150 | Dyn5 | hv | 0 | -2 | 2 | 0 | 2.5 | FALSE

## trafo3w_std_types
| sn_hv_mva | sn_mv_mva | sn_lv_mva | vn_hv_kv | vn_mv_kv | vn_lv_kv | vk_hv_percent | vk_mv_percent | vk_lv_percent | vkr_hv_percent | vkr_mv_percent | vkr_lv_percent | pfe_kw | i0_percent | shift_mv_degree | shift_lv_degree | vector_group | tap_side | tap_neutral | tap_min | tap_max | tap_step_percent
63/25/38 MVA 110/20/10 kV | 63 | 25 | 38 | 110 | 20 | 10 | 10.4 | 10.4 | 10.4 | 0.28 | 0.32 | 0.35 | 35 | 0.89 | 0 | 0 | YN0yn0yn0 | hv | 0 | -10 | 10 | 1.2
63/25/38 MVA 110/10/10 kV | 63 | 25 | 38 | 110 | 10 | 10 | 10.4 | 10.4 | 10.4 | 0.28 | 0.32 | 0.35 | 35 | 0.89 | 0 | 0 | YN0yn0yn0 | hv | 0 | -10 | 10 | 1.2

## fuse_std_types
| fuse_type | i_rated_a | t_avg | t_min | t_total | x_avg | x_min | x_total
HV 100A | HV 100A | 100 | 0 | [10.0, 3.64, 0.854, 0.281, 0.1, 0.0531, 0.022, 0.01] | [10.0, 4.267, 1.21, 0.403, 0.1, 0.058, 0.022, 0.01] | 0 | [300.0, 350.0, 450.0, 550.0, 700.0, 850.0, 1200.0, 1752.0] | [600.0, 700.0, 900.0, 1150.0, 1665.0, 2000.0, 3000.0, 4313.0]
HV 10A | HV 10A | 10 | 0 | [10.0, 1675.0, 0.344, 0.156, 0.1, 0.0417, 0.0171, 0.01] | [10.0, 1.3, 0.3, 0.155, 0.1, 0.0555, 0.023, 0.01] | 0 | [30.0, 32.0, 35.0, 37.0, 39.0, 50.0, 70.0, 88.0] | [60.0, 70.0, 80.0, 87.0, 94.0, 110.0, 150.0, 216.0]
HV 125A | HV 125A | 125 | 0 | [10.0, 1.82, 0.344, 0.1, 0.0467, 0.0269, 0.01] | [10.0, 2.478, 0.426, 0.1, 0.0427, 0.0211, 0.01] | 0 | [375.0, 500.0, 700.0, 925.0, 1200.0, 1500.0, 2341.0] | [750.0, 1000.0, 1500.0, 2200.0, 3000.0, 4000.0, 5765.0]
HV 160A | HV 160A | 160 | 0 | [10.0, 4.15, 1.03, 0.198, 0.1, 0.051, 0.0172, 0.01] | [10.0, 2.3, 0.734, 0.274, 0.1, 0.046, 0.0177, 0.01] | 0 | [480.0, 550.0, 700.0, 1000.0, 1260.0, 1600.0, 2500.0, 3227.0] | [960.0, 1300.0, 1700.0, 2200.0, 2996.0, 4000.0, 6000.0, 7946.0]
HV 16A | HV 16A | 16 | 0 | [10.0, 0.352, 0.164, 0.1, 0.0649, 0.0342, 0.01] | [10.0, 2.34, 0.722, 0.181, 0.1, 0.055, 0.0296, 0.01] | 0 | [48.0, 60.0, 65.0, 71.0, 80.0, 100.0, 162.0] | [96.0, 110.0, 125.0, 150.0, 168.0, 200.0, 250.0, 398.0]
HV 200A | HV 200A | 200 | 0 | [10.0, 4.267, 1.21, 0.403, 0.1, 0.058, 0.022, 0.01] | [10.0, 3.73, 1.654, 0.328, 0.1, 0.0531, 0.019, 0.01] | 0 | [600.0, 700.0, 900.0, 1150.0, 1665.0, 2000.0, 3000.0, 4313.0] | [1200.0, 1500.0, 1800.0, 2700.0, 3960.0, 5000.0, 7500.0, 10620.0]
HV 20A | HV 20A | 20 | 0 | [10.0, 1.3, 0.3, 0.155, 0.1, 0.0555, 0.023, 0.01] | [10.0, 1.3, 0.161, 0.1, 0.0611, 0.0399, 0.0141, 0.01] | 0 | [60.0, 70.0, 80.0, 87.0, 94.0, 110.0, 150.0, 216.0] | [120.0, 150.0, 200.0, 223.0, 260.0, 300.0, 450.0, 532.0]
HV 25A | HV 25A | 25 | 0 | [10.0, 2.512, 0.833, 0.299, 0.1, 0.0372, 0.0223, 0.01] | [10.0, 3.125, 0.597, 0.198, 0.1, 0.0378, 0.022, 0.01] | 0 | [75.0, 82.0, 90.0, 100.0, 124.0, 170.0, 200.0, 289.0] | [150.0, 170.0, 210.0, 250.0, 294.0, 400.0, 500.0, 711.0]
HV 31.5A | HV 31.5A | 31.5 | 0 | [10.0, 2.34, 0.722, 0.181, 0.1, 0.055, 0.0296, 0.01] | [10.0, 2.84, 0.368, 0.164, 0.1, 0.0621, 0.0378, 0.0195, 0.01] | 0 | [95.0, 110.0, 125.0, 150.0, 165.0, 200.0, 250.0, 390.0] | [189.0, 220.0, 300.0, 350.0, 393.0, 450.0, 530.0, 700.0, 960.0]
HV 40A | HV 40A | 40 | 0 | [10.0, 1.3, 0.161, 0.1, 0.0611, 0.0399, 0.0141, 0.01] | [10.0, 2.05, 0.369, 0.198, 0.1, 0.051, 0.0298, 0.01] | 0 | [120.0, 150.0, 200.0, 223.0, 260.0, 300.0, 450.0, 532.0] | [240.0, 300.0, 400.0, 450.0, 530.0, 650.0, 800.0, 1311.0]
HV 50A | HV 50A | 50 | 0 | [10.0, 3.215, 0.597, 0.198, 0.1, 0.0378, 0.022, 0.01] | [10.0, 3.64, 0.854, 0.281, 0.1, 0.0531, 0.022, 0.01] | 0 | [150.0, 170.0, 210.0, 250.0, 294.0, 400.0, 500.0, 711.0] | [300.0, 350.0, 450.0, 550.0, 700.0, 850.0, 1200.0, 1752.0]
HV 6.3A | HV 6.3A | 6.3 | 0 | [10.0, 1.39, 0.344, 0.168, 0.1, 0.056, 0.0263, 0.01] | [10.0, 1.711, 0.516, 0.198, 0.1, 0.0634, 0.0303, 0.01] | 0 | [19.0, 19.5, 20.4, 20.8, 22.0, 25.0, 32.0, 48.0] | [38.0, 40.0, 43.0, 48.0, 53.0, 60.0, 75.0, 118.0]
HV 63A | HV 63A | 63 | 0 | [10.0, 2.84, 0.368, 0.164, 0.1, 0.0621, 0.0378, 0.0195, 0.01] | [10.0, 1.82, 0.344, 0.1, 0.0467, 0.0269, 0.01] | 0 | [189.0, 220.0, 300.0, 350.0, 393.0, 450.0, 530.0, 700.0, 961.0] | [378.0, 500.0, 700.0, 934.0, 1200.0, 1500.0, 2366.0]
HV 80A | HV 80A | 80 | 0 | [10.0, 2.05, 0.369, 0.198, 0.1, 0.051, 0.0298, 0.01] | [10.0, 4.15, 1.03, 0.198, 0.1, 0.051, 0.0172, 0.01] | 0 | [240.0, 300.0, 400.0, 450.0, 530.0, 650.0, 800.0, 1311.0] | [480.0, 550.0, 700.0, 1000.0, 1260.0, 1600.0, 2500.0, 3227.0]
Siemens NH-1-100 | Siemens NH-1-100 | 100 | [5400.0, 2000.0, 400.0, 20.0, 1.0, 0.2, 0.012, 0.004] | 0 | 0 | [150.0, 190.0, 250.0, 430.0, 900.0, 1250.0, 2700.0, 3600.0] | 0 | 0
Siemens NH-1-125 | Siemens NH-1-125 | 125 | [4800.0, 120.0, 7.0, 0.1, 0.004] | 0 | 0 | [180.0, 400.0, 740.0, 2000.0, 4250.0] | 0 | 0
Siemens NH-1-16 | Siemens NH-1-16 | 16 | [4000.0, 400.0, 2.0, 0.1, 0.04, 0.01] | 0 | 0 | [26.0, 35.0, 75.0, 150.0, 200.0, 300.0] | 0 | 0
Siemens NH-1-160 | Siemens NH-1-160 | 160 | [4800.0, 120.0, 7.0, 0.1, 0.004] | 0 | 0 | [210.0, 500.0, 900.0, 2300.0, 5000.0] | 0 | 0
Siemens NH-1-25 | Siemens NH-1-25 | 25 | [4000.0, 1000.0, 10.0, 0.2, 0.02, 0.01] | 0 | 0 | [40.0, 50.0, 100.0, 210.0, 400.0, 500.0] | 0 | 0
Siemens NH-1-50 | Siemens NH-1-50 | 50 | [4000.0, 40.0, 4.0, 1.0, 0.02, 0.01] | 0 | 0 | [86.0, 200.0, 300.0, 400.0, 1000.0, 1280.0] | 0 | 0
Siemens NH-1-63 | Siemens NH-1-63 | 63 | [4000.0, 100.0, 10.0, 2.0, 0.04, 0.01] | 0 | 0 | [100.0, 200.0, 300.0, 400.0, 1000.0, 1500.0] | 0 | 0
Siemens NH-1-80 | Siemens NH-1-80 | 80 | [4800.0, 120.0, 7.0, 0.1, 0.01] | 0 | 0 | [150.58, 250.0, 450.0, 1150.0, 2470.0] | 0 | 0
Siemens NH-2-1000 | Siemens NH-2-1000 | 1000 | [4800.0, 120.0, 7.0, 0.1, 0.004] | 0 | 0 | [1900.0, 3500.0, 8400.0, 24000.0, 52000.0] | 0 | 0
Siemens NH-2-200 | Siemens NH-2-200 | 200 | [4800.0, 120.0, 7.0, 0.1, 0.004] | 0 | 0 | [280.0, 650.0, 1200.0, 3000.0, 7000.0] | 0 | 0
Siemens NH-2-224 | Siemens NH-2-224 | 224 | [4800.0, 120.0, 7.0, 0.2, 0.04, 0.004] | 0 | 0 | [400.0, 750.0, 1453.0, 3025.0, 4315.0, 7600.0] | 0 | 0
Siemens NH-2-250 | Siemens NH-2-250 | 250 | [4800.0, 120.0, 7.0, 0.1, 0.004] | 0 | 0 | [450.0, 800.0, 1650.0, 4000.0, 8500.0] | 0 | 0
Siemens NH-2-315 | Siemens NH-2-315 | 315 | [4800.0, 120.0, 7.0, 0.1, 0.004] | 0 | 0 | [550.0, 920.0, 1900.0, 5000.0, 11000.0] | 0 | 0
Siemens NH-2-355 | Siemens NH-2-355 | 355 | [4800.0, 120.0, 6.0, 0.1, 0.004] | 0 | 0 | [650.0, 1116.27, 2350.0, 5840.0, 12790.0] | 0 | 0
Siemens NH-2-400 | Siemens NH-2-400 | 400 | [4800.0, 120.0, 7.0, 0.1, 0.004] | 0 | 0 | [720.0, 1350.0, 2800.0, 6500.0, 15000.0] | 0 | 0
Siemens NH-2-425 | Siemens NH-2-425 | 425 | [4800.0, 120.0, 7.0, 0.1, 0.004] | 0 | 0 | [850.0, 1500.0, 3050.0, 7500.0, 16500.0] | 0 | 0
Siemens NH-2-630 | Siemens NH-2-630 | 630 | [4800.0, 120.0, 7.0, 0.1, 0.004] | 0 | 0 | [1200.0, 2000.0, 4800.0, 12000.0, 26000.0] | 0 | 0

## dtypes
| element | column | dtype
0 | bus | name | object
1 | bus | vn_kv | float64
2 | bus | type | object
3 | bus | zone | object
4 | bus | in_service | bool
5 | load | name | object
6 | load | bus | uint32
7 | load | p_mw | float64
8 | load | q_mvar | float64
9 | load | const_z_percent | float64
10 | load | const_i_percent | float64
11 | load | sn_mva | float64
12 | load | scaling | float64
13 | load | in_service | bool
14 | load | type | object
15 | ext_grid | name | object
16 | ext_grid | bus | uint32
17 | ext_grid | vm_pu | float64
18 | ext_grid | va_degree | float64
19 | ext_grid | slack_weight | float64
20 | ext_grid | in_service | bool
21 | line | name | object
22 | line | std_type | object
23 | line | from_bus | uint32
24 | line | to_bus | uint32
25 | line | length_km | float64
26 | line | r_ohm_per_km | float64
27 | line | x_ohm_per_km | float64
28 | line | c_nf_per_km | float64
29 | line | g_us_per_km | float64
30 | line | max_i_ka | float64
31 | line | df | float64
32 | line | parallel | uint32
33 | line | type | object
34 | line | in_service | bool
35 | trafo | name | object
36 | trafo | std_type | object
37 | trafo | hv_bus | uint32
38 | trafo | lv_bus | uint32
39 | trafo | sn_mva | float64
40 | trafo | vn_hv_kv | float64
41 | trafo | vn_lv_kv | float64
42 | trafo | vk_percent | float64
43 | trafo | vkr_percent | float64
44 | trafo | pfe_kw | float64
45 | trafo | i0_percent | float64
46 | trafo | shift_degree | float64
47 | trafo | tap_side | object
48 | trafo | tap_neutral | int32
49 | trafo | tap_min | int32
50 | trafo | tap_max | int32
51 | trafo | tap_step_percent | float64
52 | trafo | tap_step_degree | float64
53 | trafo | tap_pos | int32
54 | trafo | tap_phase_shifter | bool
55 | trafo | parallel | uint32
56 | trafo | df | float64
57 | trafo | in_service | bool
58 | line_geodata | coords | object
59 | bus_geodata | x | float64
60 | bus_geodata | y | float64
61 | bus_geodata | coords | object

## parameters
| version | format_version | converged | OPF_converged | name | f_hz | sn_mva
0 | 2.14.6 | 2.14.0 | FALSE | FALSE |  | 50 | 1