## bus
| name | vn_kv | type | zone | in_service
0 | bus_LV_5409-59_0_2_node_0 | 0.4 | n |  | TRUE
1 | bus_LV_5409-59_0_2_node_1 | 0.4 | n |  | TRUE
2 | bus_LV_5409-59_0_2_node_2 | 0.4 | n |  | TRUE
3 | bus_LV_5409-59_0_2_node_225 | 0.4 | n |  | TRUE
4 | bus_LV_5409-59_0_2_node_89 | 0.4 | n |  | TRUE
5 | bus_LV_5409-59_0_2_node_115 | 0.4 | n |  | TRUE
6 | bus_LV_5409-59_0_2_node_113 | 0.4 | n |  | TRUE
7 | bus_LV_5409-59_0_2_node_3 | 0.4 | n |  | TRUE
8 | bus_LV_5409-59_0_2_node_4 | 0.4 | n |  | TRUE
9 | bus_LV_5409-59_0_2_node_5 | 0.4 | n |  | TRUE
10 | bus_LV_5409-59_0_2_node_6 | 0.4 | n |  | TRUE
11 | bus_LV_5409-59_0_2_node_7 | 0.4 | n |  | TRUE
12 | bus_LV_5409-59_0_2_node_31 | 0.4 | n |  | TRUE
13 | bus_LV_5409-59_0_2_node_91 | 0.4 | n |  | TRUE
14 | bus_LV_5409-59_0_2_node_32 | 0.4 | n |  | TRUE
15 | bus_LV_5409-59_0_2_node_92 | 0.4 | n |  | TRUE
16 | bus_LV_5409-59_0_2_node_8 | 0.4 | n |  | TRUE
17 | bus_LV_5409-59_0_2_node_9 | 0.4 | n |  | TRUE
18 | bus_LV_5409-59_0_2_node_10 | 0.4 | n |  | TRUE
19 | bus_LV_5409-59_0_2_node_20 | 0.4 | n |  | TRUE
20 | bus_LV_5409-59_0_2_node_21 | 0.4 | n |  | TRUE
21 | bus_LV_5409-59_0_2_node_15 | 0.4 | n |  | TRUE
22 | bus_LV_5409-59_0_2_node_209 | 0.4 | n |  | TRUE
23 | bus_LV_5409-59_0_2_node_11 | 0.4 | n |  | TRUE
24 | bus_LV_5409-59_0_2_node_12 | 0.4 | n |  | TRUE
25 | bus_LV_5409-59_0_2_node_13 | 0.4 | n |  | TRUE
26 | bus_LV_5409-59_0_2_node_14 | 0.4 | n |  | TRUE
27 | bus_LV_5409-59_0_2_node_16 | 0.4 | n |  | TRUE
28 | bus_LV_5409-59_0_2_node_17 | 0.4 | n |  | TRUE
29 | bus_LV_5409-59_0_2_node_18 | 0.4 | n |  | TRUE
30 | bus_LV_5409-59_0_2_node_30 | 0.4 | n |  | TRUE
31 | bus_LV_5409-59_0_2_node_34 | 0.4 | n |  | TRUE
32 | bus_LV_5409-59_0_2_node_19 | 0.4 | n |  | TRUE
33 | bus_LV_5409-59_0_2_node_37 | 0.4 | n |  | TRUE
34 | bus_LV_5409-59_0_2_node_28 | 0.4 | n |  | TRUE
35 | bus_LV_5409-59_0_2_node_210 | 0.4 | n |  | TRUE
36 | bus_LV_5409-59_0_2_node_22 | 0.4 | n |  | TRUE
37 | bus_LV_5409-59_0_2_node_23 | 0.4 | n |  | TRUE
38 | bus_LV_5409-59_0_2_node_24 | 0.4 | n |  | TRUE
39 | bus_LV_5409-59_0_2_node_25 | 0.4 | n |  | TRUE
40 | bus_LV_5409-59_0_2_node_26 | 0.4 | n |  | TRUE
41 | bus_LV_5409-59_0_2_node_39 | 0.4 | n |  | TRUE
42 | bus_LV_5409-59_0_2_node_224 | 0.4 | n |  | TRUE
43 | bus_LV_5409-59_0_2_node_42 | 0.4 | n |  | TRUE
44 | bus_LV_5409-59_0_2_node_41 | 0.4 | n |  | TRUE
45 | bus_LV_5409-59_0_2_node_38 | 0.4 | n |  | TRUE
46 | bus_LV_5409-59_0_2_node_36 | 0.4 | n |  | TRUE
47 | bus_LV_5409-59_0_2_node_27 | 0.4 | n |  | TRUE
48 | bus_LV_5409-59_0_2_node_29 | 0.4 | n |  | TRUE
49 | bus_LV_5409-59_0_2_node_33 | 0.4 | n |  | TRUE
50 | bus_LV_5409-59_0_2_node_35 | 0.4 | n |  | TRUE
51 | bus_LV_5409-59_0_2_node_40 | 0.4 | n |  | TRUE
52 | bus_LV_5409-59_0_2_node_48 | 0.4 | n |  | TRUE
53 | bus_LV_5409-59_0_2_node_49 | 0.4 | n |  | TRUE
54 | bus_LV_5409-59_0_2_node_43 | 0.4 | n |  | TRUE
55 | bus_LV_5409-59_0_2_node_44 | 0.4 | n |  | TRUE
56 | bus_LV_5409-59_0_2_node_45 | 0.4 | n |  | TRUE
57 | bus_LV_5409-59_0_2_node_46 | 0.4 | n |  | TRUE
58 | bus_LV_5409-59_0_2_node_47 | 0.4 | n |  | TRUE
59 | bus_LV_5409-59_0_2_node_50 | 0.4 | n |  | TRUE
60 | bus_LV_5409-59_0_2_node_56 | 0.4 | n |  | TRUE
61 | bus_LV_5409-59_0_2_node_54 | 0.4 | n |  | TRUE
62 | bus_LV_5409-59_0_2_node_57 | 0.4 | n |  | TRUE
63 | bus_LV_5409-59_0_2_node_52 | 0.4 | n |  | TRUE
64 | bus_LV_5409-59_0_2_node_51 | 0.4 | n |  | TRUE
65 | bus_LV_5409-59_0_2_node_53 | 0.4 | n |  | TRUE
66 | bus_LV_5409-59_0_2_node_55 | 0.4 | n |  | TRUE
67 | bus_LV_5409-59_0_2_node_207 | 0.4 | n |  | TRUE
68 | bus_LV_5409-59_0_2_node_206 | 0.4 | n |  | TRUE
69 | bus_LV_5409-59_0_2_node_60 | 0.4 | n |  | TRUE
70 | bus_LV_5409-59_0_2_node_68 | 0.4 | n |  | TRUE
71 | bus_LV_5409-59_0_2_node_205 | 0.4 | n |  | TRUE
72 | bus_LV_5409-59_0_2_node_58 | 0.4 | n |  | TRUE
73 | bus_LV_5409-59_0_2_node_59 | 0.4 | n |  | TRUE
74 | bus_LV_5409-59_0_2_node_67 | 0.4 | n |  | TRUE
75 | bus_LV_5409-59_0_2_node_65 | 0.4 | n |  | TRUE
76 | bus_LV_5409-59_0_2_node_61 | 0.4 | n |  | TRUE
77 | bus_LV_5409-59_0_2_node_62 | 0.4 | n |  | TRUE
78 | bus_LV_5409-59_0_2_node_63 | 0.4 | n |  | TRUE
79 | bus_LV_5409-59_0_2_node_64 | 0.4 | n |  | TRUE
80 | bus_LV_5409-59_0_2_node_66 | 0.4 | n |  | TRUE
81 | bus_LV_5409-59_0_2_node_223 | 0.4 | n |  | TRUE
82 | bus_LV_5409-59_0_2_node_77 | 0.4 | n |  | TRUE
83 | bus_LV_5409-59_0_2_node_72 | 0.4 | n |  | TRUE
84 | bus_LV_5409-59_0_2_node_222 | 0.4 | n |  | TRUE
85 | bus_LV_5409-59_0_2_node_71 | 0.4 | n |  | TRUE
86 | bus_LV_5409-59_0_2_node_73 | 0.4 | n |  | TRUE
87 | bus_LV_5409-59_0_2_node_69 | 0.4 | n |  | TRUE
88 | bus_LV_5409-59_0_2_node_70 | 0.4 | n |  | TRUE
89 | bus_LV_5409-59_0_2_node_75 | 0.4 | n |  | TRUE
90 | bus_LV_5409-59_0_2_node_74 | 0.4 | n |  | TRUE
91 | bus_LV_5409-59_0_2_node_76 | 0.4 | n |  | TRUE
92 | bus_LV_5409-59_0_2_node_78 | 0.4 | n |  | TRUE
93 | bus_LV_5409-59_0_2_node_79 | 0.4 | n |  | TRUE
94 | bus_LV_5409-59_0_2_node_199 | 0.4 | n |  | TRUE
95 | bus_LV_5409-59_0_2_node_200 | 0.4 | n |  | TRUE
96 | bus_LV_5409-59_0_2_node_80 | 0.4 | n |  | TRUE
97 | bus_LV_5409-59_0_2_node_81 | 0.4 | n |  | TRUE
98 | bus_LV_5409-59_0_2_node_82 | 0.4 | n |  | TRUE
99 | bus_LV_5409-59_0_2_node_83 | 0.4 | n |  | TRUE
100 | bus_LV_5409-59_0_2_node_198 | 0.4 | n |  | TRUE
101 | bus_LV_5409-59_0_2_node_197 | 0.4 | n |  | TRUE
102 | bus_LV_5409-59_0_2_node_84 | 0.4 | n |  | TRUE
103 | bus_LV_5409-59_0_2_node_85 | 0.4 | n |  | TRUE
104 | bus_LV_5409-59_0_2_node_86 | 0.4 | n |  | TRUE
105 | bus_LV_5409-59_0_2_node_87 | 0.4 | n |  | TRUE
106 | bus_LV_5409-59_0_2_node_109 | 0.4 | n |  | TRUE
107 | bus_LV_5409-59_0_2_node_111 | 0.4 | n |  | TRUE
108 | bus_LV_5409-59_0_2_node_103 | 0.4 | n |  | TRUE
109 | bus_LV_5409-59_0_2_node_108 | 0.4 | n |  | TRUE
110 | bus_LV_5409-59_0_2_node_112 | 0.4 | n |  | TRUE
111 | bus_LV_5409-59_0_2_node_88 | 0.4 | n |  | TRUE
112 | bus_LV_5409-59_0_2_node_93 | 0.4 | n |  | TRUE
113 | bus_LV_5409-59_0_2_node_94 | 0.4 | n |  | TRUE
114 | bus_LV_5409-59_0_2_node_107 | 0.4 | n |  | TRUE
115 | bus_LV_5409-59_0_2_node_95 | 0.4 | n |  | TRUE
116 | bus_LV_5409-59_0_2_node_105 | 0.4 | n |  | TRUE
117 | bus_LV_5409-59_0_2_node_96 | 0.4 | n |  | TRUE
118 | bus_LV_5409-59_0_2_node_97 | 0.4 | n |  | TRUE
119 | bus_LV_5409-59_0_2_node_110 | 0.4 | n |  | TRUE
120 | bus_LV_5409-59_0_2_node_100 | 0.4 | n |  | TRUE
121 | bus_LV_5409-59_0_2_node_98 | 0.4 | n |  | TRUE
122 | bus_LV_5409-59_0_2_node_99 | 0.4 | n |  | TRUE
123 | bus_LV_5409-59_0_2_node_101 | 0.4 | n |  | TRUE
124 | bus_LV_5409-59_0_2_node_102 | 0.4 | n |  | TRUE
125 | bus_LV_5409-59_0_2_node_104 | 0.4 | n |  | TRUE
126 | bus_LV_5409-59_0_2_node_106 | 0.4 | n |  | TRUE
127 | bus_LV_5409-59_0_2_node_114 | 0.4 | n |  | TRUE
128 | bus_LV_5409-59_0_2_node_202 | 0.4 | n |  | TRUE
129 | bus_LV_5409-59_0_2_node_203 | 0.4 | n |  | TRUE
130 | bus_LV_5409-59_0_2_node_201 | 0.4 | n |  | TRUE
131 | bus_LV_5409-59_0_2_node_211 | 0.4 | n |  | TRUE
132 | bus_MV_190_0_node_261 | 20 | n |  | TRUE

## load
| name | bus | p_mw | q_mvar | const_z_percent | const_i_percent | sn_mva | scaling | in_service | type
0 | LV_5409-59_0_2_load_0 | 0 | 0.00040549 | 0.00010163 | 0 | 0 |  | 1 | TRUE | wye
1 | LV_5409-59_0_2_load_2 | 2 | 0.00072136 | 0.00018079 | 0 | 0 |  | 1 | TRUE | wye
2 | LV_5409-59_0_2_load_225 | 3 | 0.00065859 | 0.00016506 | 0 | 0 |  | 1 | TRUE | wye
3 | LV_5409-59_0_2_load_115 | 5 | 0.0009876 | 0.00024752 | 0 | 0 |  | 1 | TRUE | wye
4 | LV_5409-59_0_2_load_3 | 7 | 0.0026344 | 0.00066025 | 0 | 0 |  | 1 | TRUE | wye
5 | LV_5409-59_0_2_load_4 | 8 | 0.00081022 | 0.00020306 | 0 | 0 |  | 1 | TRUE | wye
6 | LV_5409-59_0_2_load_6 | 10 | 0.00074641 | 0.00018707 | 0 | 0 |  | 1 | TRUE | wye
7 | LV_5409-59_0_2_load_31 | 12 | 0.0022326 | 0.00055955 | 0 | 0 |  | 1 | TRUE | wye
8 | LV_5409-59_0_2_load_91 | 13 | 0.0016235 | 0.00040688 | 0 | 0 |  | 1 | TRUE | wye
9 | LV_5409-59_0_2_load_8 | 16 | 0.0020996 | 0.00052621 | 0 | 0 |  | 1 | TRUE | wye
10 | LV_5409-59_0_2_load_9 | 17 | 0.0016719 | 0.00041901 | 0 | 0 |  | 1 | TRUE | wye
11 | LV_5409-59_0_2_load_20 | 19 | 0.0015144 | 0.00037954 | 0 | 0 |  | 1 | TRUE | wye
12 | LV_5409-59_0_2_load_21 | 20 | 0.0014048 | 0.00035207 | 0 | 0 |  | 1 | TRUE | wye
13 | LV_5409-59_0_2_load_15 | 21 | 0.0015392 | 0.00038575 | 0 | 0 |  | 1 | TRUE | wye
14 | LV_5409-59_0_2_load_209 | 22 | 0.0012633 | 0.00031662 | 0 | 0 |  | 1 | TRUE | wye
15 | LV_5409-59_0_2_load_11 | 23 | 0.00079083 | 0.0001982 | 0 | 0 |  | 1 | TRUE | wye
16 | LV_5409-59_0_2_load_14 | 26 | 0.0020005 | 0.00050137 | 0 | 0 |  | 1 | TRUE | wye
17 | LV_5409-59_0_2_load_16 | 27 | 0.00086603 | 0.00021705 | 0 | 0 |  | 1 | TRUE | wye
18 | LV_5409-59_0_2_load_17 | 28 | 0.0020604 | 0.00051639 | 0 | 0 |  | 1 | TRUE | wye
19 | LV_5409-59_0_2_load_18 | 29 | 0.001396 | 0.00034987 | 0 | 0 |  | 1 | TRUE | wye
20 | LV_5409-59_0_2_load_19 | 32 | 0.0019449 | 0.00048745 | 0 | 0 |  | 1 | TRUE | wye
21 | LV_5409-59_0_2_load_37 | 33 | 0.0016066 | 0.00040266 | 0 | 0 |  | 1 | TRUE | wye
22 | LV_5409-59_0_2_load_28 | 34 | 0.0020787 | 0.00052096 | 0 | 0 |  | 1 | TRUE | wye
23 | LV_5409-59_0_2_load_22 | 36 | 0.0053121 | 0.0013313 | 0 | 0 |  | 1 | TRUE | wye
24 | LV_5409-59_0_2_load_24 | 38 | 0.0025959 | 0.0006506 | 0 | 0 |  | 1 | TRUE | wye
25 | LV_5409-59_0_2_load_26 | 40 | 0.00072905 | 0.00018272 | 0 | 0 |  | 1 | TRUE | wye
26 | LV_5409-59_0_2_load_224 | 42 | 0.0024702 | 0.0006191 | 0 | 0 |  | 1 | TRUE | wye
27 | LV_5409-59_0_2_load_42 | 43 | 0.00085141 | 0.00021338 | 0 | 0 |  | 1 | TRUE | wye
28 | LV_5409-59_0_2_load_41 | 44 | 0.0010173 | 0.00025496 | 0 | 0 |  | 1 | TRUE | wye
29 | LV_5409-59_0_2_load_38 | 45 | 0.0007403 | 0.00018554 | 0 | 0 |  | 1 | TRUE | wye
30 | LV_5409-59_0_2_load_36 | 46 | 0.00096185 | 0.00024106 | 0 | 0 |  | 1 | TRUE | wye
31 | LV_5409-59_0_2_load_27 | 47 | 0.0028877 | 0.00072373 | 0 | 0 |  | 1 | TRUE | wye
32 | LV_5409-59_0_2_load_29 | 48 | 0.002896 | 0.00072581 | 0 | 0 |  | 1 | TRUE | wye
33 | LV_5409-59_0_2_load_33 | 49 | 0.0022579 | 0.00056589 | 0 | 0 |  | 1 | TRUE | wye
34 | LV_5409-59_0_2_load_35 | 50 | 0.0026386 | 0.00066129 | 0 | 0 |  | 1 | TRUE | wye
35 | LV_5409-59_0_2_load_40 | 51 | 0.0008387 | 0.0002102 | 0 | 0 |  | 1 | TRUE | wye
36 | LV_5409-59_0_2_load_48 | 52 | 0.0017255 | 0.00043244 | 0 | 0 |  | 1 | TRUE | wye
37 | LV_5409-59_0_2_load_49 | 53 | 0.00086024 | 0.0002156 | 0 | 0 |  | 1 | TRUE | wye
38 | LV_5409-59_0_2_load_43 | 54 | 0.0015762 | 0.00039503 | 0 | 0 |  | 1 | TRUE | wye
39 | LV_5409-59_0_2_load_44 | 55 | 0.0018339 | 0.00045962 | 0 | 0 |  | 1 | TRUE | wye
40 | LV_5409-59_0_2_load_45 | 56 | 0.0014973 | 0.00037525 | 0 | 0 |  | 1 | TRUE | wye
41 | LV_5409-59_0_2_load_46 | 57 | 0.0017951 | 0.00044989 | 0 | 0 |  | 1 | TRUE | wye
42 | LV_5409-59_0_2_load_50 | 59 | 0.0011362 | 0.00028475 | 0 | 0 |  | 1 | TRUE | wye
43 | LV_5409-59_0_2_load_56 | 60 | 0.00077001 | 0.00019298 | 0 | 0 |  | 1 | TRUE | wye
44 | LV_5409-59_0_2_load_54 | 61 | 0.0018144 | 0.00045473 | 0 | 0 |  | 1 | TRUE | wye
45 | LV_5409-59_0_2_load_52 | 63 | 0.0013529 | 0.00033908 | 0 | 0 |  | 1 | TRUE | wye
46 | LV_5409-59_0_2_load_51 | 64 | 0.00097535 | 0.00024445 | 0 | 0 |  | 1 | TRUE | wye
47 | LV_5409-59_0_2_load_53 | 65 | 0.0010219 | 0.0002561 | 0 | 0 |  | 1 | TRUE | wye
48 | LV_5409-59_0_2_load_207 | 67 | 0.0020993 | 0.00052613 | 0 | 0 |  | 1 | TRUE | wye
49 | LV_5409-59_0_2_load_60 | 69 | 0.0013351 | 0.00033462 | 0 | 0 |  | 1 | TRUE | wye
50 | LV_5409-59_0_2_load_68 | 70 | 0.00047942 | 0.00012015 | 0 | 0 |  | 1 | TRUE | wye
51 | LV_5409-59_0_2_load_205 | 71 | 0.001153 | 0.00028898 | 0 | 0 |  | 1 | TRUE | wye
52 | LV_5409-59_0_2_load_58 | 72 | 0.00084114 | 0.00021081 | 0 | 0 |  | 1 | TRUE | wye
53 | LV_5409-59_0_2_load_67 | 74 | 0.0011618 | 0.00029118 | 0 | 0 |  | 1 | TRUE | wye
54 | LV_5409-59_0_2_load_65 | 75 | 0.0010423 | 0.00026121 | 0 | 0 |  | 1 | TRUE | wye
55 | LV_5409-59_0_2_load_61 | 76 | 0.00068211 | 0.00017095 | 0 | 0 |  | 1 | TRUE | wye
56 | LV_5409-59_0_2_load_66 | 80 | 0.00070775 | 0.00017738 | 0 | 0 |  | 1 | TRUE | wye
57 | LV_5409-59_0_2_load_223 | 81 | 0.00055338 | 0.00013869 | 0 | 0 |  | 1 | TRUE | wye
58 | LV_5409-59_0_2_load_72 | 83 | 0.00097439 | 0.00024421 | 0 | 0 |  | 1 | TRUE | wye
59 | LV_5409-59_0_2_load_222 | 84 | 0.00050235 | 0.0001259 | 0 | 0 |  | 1 | TRUE | wye
60 | LV_5409-59_0_2_load_73 | 86 | 0.00070774 | 0.00017738 | 0 | 0 |  | 1 | TRUE | wye
61 | LV_5409-59_0_2_load_69 | 87 | 0.00076422 | 0.00019153 | 0 | 0 |  | 1 | TRUE | wye
62 | LV_5409-59_0_2_load_75 | 89 | 0.00067732 | 0.00016975 | 0 | 0 |  | 1 | TRUE | wye
63 | LV_5409-59_0_2_load_74 | 90 | 0.00044179 | 0.00011072 | 0 | 0 |  | 1 | TRUE | wye
64 | LV_5409-59_0_2_load_76 | 91 | 0.0009017 | 0.00022599 | 0 | 0 |  | 1 | TRUE | wye
65 | LV_5409-59_0_2_load_78 | 92 | 0.00070019 | 0.00017548 | 0 | 0 |  | 1 | TRUE | wye
66 | LV_5409-59_0_2_load_79 | 93 | 0.0010998 | 0.00027562 | 0 | 0 |  | 1 | TRUE | wye
67 | LV_5409-59_0_2_load_199 | 94 | 0.0013988 | 0.00035057 | 0 | 0 |  | 1 | TRUE | wye
68 | LV_5409-59_0_2_load_200 | 95 | 0.0017958 | 0.00045007 | 0 | 0 |  | 1 | TRUE | wye
69 | LV_5409-59_0_2_load_80 | 96 | 0.0011067 | 0.00027735 | 0 | 0 |  | 1 | TRUE | wye
70 | LV_5409-59_0_2_load_82 | 98 | 0.00218 | 0.00054636 | 0 | 0 |  | 1 | TRUE | wye
71 | LV_5409-59_0_2_load_83 | 99 | 0.0016741 | 0.00041956 | 0 | 0 |  | 1 | TRUE | wye
72 | LV_5409-59_0_2_load_197 | 101 | 0.002921 | 0.00073208 | 0 | 0 |  | 1 | TRUE | wye
73 | LV_5409-59_0_2_load_84 | 102 | 0.0014001 | 0.0003509 | 0 | 0 |  | 1 | TRUE | wye
74 | LV_5409-59_0_2_load_86 | 104 | 0.00079751 | 0.00019987 | 0 | 0 |  | 1 | TRUE | wye
75 | LV_5409-59_0_2_load_109 | 106 | 0.0013889 | 0.00034809 | 0 | 0 |  | 1 | TRUE | wye
76 | LV_5409-59_0_2_load_108 | 109 | 0.0021564 | 0.00054043 | 0 | 0 |  | 1 | TRUE | wye
77 | LV_5409-59_0_2_load_112 | 110 | 0.0018274 | 0.00045798 | 0 | 0 |  | 1 | TRUE | wye
78 | LV_5409-59_0_2_load_88 | 111 | 0.0010148 | 0.00025433 | 0 | 0 |  | 1 | TRUE | wye
79 | LV_5409-59_0_2_load_94 | 113 | 0.0004975 | 0.00012469 | 0 | 0 |  | 1 | TRUE | wye
80 | LV_5409-59_0_2_load_107 | 114 | 0.00061543 | 0.00015424 | 0 | 0 |  | 1 | TRUE | wye
81 | LV_5409-59_0_2_load_95 | 115 | 0.0023373 | 0.00058578 | 0 | 0 |  | 1 | TRUE | wye
82 | LV_5409-59_0_2_load_105 | 116 | 0.0018301 | 0.00045868 | 0 | 0 |  | 1 | TRUE | wye
83 | LV_5409-59_0_2_load_96 | 117 | 0.0028648 | 0.00071798 | 0 | 0 |  | 1 | TRUE | wye
84 | LV_5409-59_0_2_load_110 | 119 | 0.0018246 | 0.00045728 | 0 | 0 |  | 1 | TRUE | wye
85 | LV_5409-59_0_2_load_98 | 121 | 0.0028429 | 0.00071251 | 0 | 0 |  | 1 | TRUE | wye
86 | LV_5409-59_0_2_load_99 | 122 | 0.0013576 | 0.00034024 | 0 | 0 |  | 1 | TRUE | wye
87 | LV_5409-59_0_2_load_101 | 123 | 0.0015654 | 0.00039234 | 0 | 0 |  | 1 | TRUE | wye
88 | LV_5409-59_0_2_load_102 | 124 | 0.0018662 | 0.00046772 | 0 | 0 |  | 1 | TRUE | wye
89 | LV_5409-59_0_2_load_104 | 125 | 0.0006808 | 0.00017062 | 0 | 0 |  | 1 | TRUE | wye
90 | LV_5409-59_0_2_load_106 | 126 | 0.0020923 | 0.00052438 | 0 | 0 |  | 1 | TRUE | wye
91 | LV_5409-59_0_2_load_114 | 127 | 0.0013285 | 0.00033296 | 0 | 0 |  | 1 | TRUE | wye
92 | LV_5409-59_0_2_load_202 | 128 | 0.00060726 | 0.00015219 | 0 | 0 |  | 1 | TRUE | wye
93 | LV_5409-59_0_2_load_203 | 129 | 0.001399 | 0.00035061 | 0 | 0 |  | 1 | TRUE | wye
94 | LV_5409-59_0_2_load_211 | 131 | 0.0039314 | 0.00098529 | 0 | 0 |  | 1 | TRUE | wye

## ext_grid
| name | bus | vm_pu | va_degree | slack_weight | in_service
0 |  | 51 | 1 | 0 | 1 | TRUE

## line
| name | std_type | from_bus | to_bus | length_km | r_ohm_per_km | x_ohm_per_km | c_nf_per_km | g_us_per_km | max_i_ka | df | parallel | type | in_service
0 | LV_5409-59_0_2_line_0 | NAYY 4x150 SE | 0 | 1 | 0.017264 | 0.208 | 0.08 | 261 | 0 | 0.27 | 1 | 1 | cs | TRUE
1 | LV_5409-59_0_2_line_1 | NAYY 4x150 SE | 1 | 2 | 0.02792 | 0.208 | 0.08 | 261 | 0 | 0.27 | 1 | 1 | cs | TRUE
2 | LV_5409-59_0_2_line_2 | NAYY 4x150 SE | 1 | 3 | 0.53671 | 0.208 | 0.08 | 261 | 0 | 0.27 | 1 | 1 | cs | TRUE
3 | LV_5409-59_0_2_line_3 | NAYY 4x150 SE | 3 | 4 | 0.22863 | 0.208 | 0.08 | 261 | 0 | 0.27 | 1 | 1 | cs | TRUE
4 | LV_5409-59_0_2_line_4 | NAYY 4x150 SE | 4 | 100 | 0.1882 | 0.208 | 0.08 | 261 | 0 | 0.27 | 1 | 1 | cs | TRUE
5 | LV_5409-59_0_2_line_5 | NAYY 4x150 SE | 4 | 111 | 0.021433 | 0.208 | 0.08 | 261 | 0 | 0.27 | 1 | 1 | cs | TRUE
6 | LV_5409-59_0_2_line_6 | NAYY 4x150 SE | 5 | 6 | 0.057233 | 0.208 | 0.08 | 261 | 0 | 0.27 | 1 | 1 | cs | TRUE
7 | LV_5409-59_0_2_line_7 | NAYY 4x150 SE | 6 | 127 | 0.02711 | 0.208 | 0.08 | 261 | 0 | 0.27 | 1 | 1 | cs | TRUE
8 | LV_5409-59_0_2_line_8 | NAYY 4x150 SE | 6 | 110 | 0.042217 | 0.208 | 0.08 | 261 | 0 | 0.27 | 1 | 1 | cs | TRUE
9 | LV_5409-59_0_2_line_9 | NAYY 4x150 SE | 7 | 8 | 0.023253 | 0.208 | 0.08 | 261 | 0 | 0.27 | 1 | 2 | cs | TRUE
10 | LV_5409-59_0_2_line_10 | NAYY 4x150 SE | 7 | 9 | 0.11301 | 0.208 | 0.08 | 261 | 0 | 0.27 | 1 | 2 | cs | TRUE
11 | LV_5409-59_0_2_line_11 | NAYY 4x150 SE | 8 | 10 | 0.0071053 | 0.208 | 0.08 | 261 | 0 | 0.27 | 1 | 2 | cs | TRUE
12 | LV_5409-59_0_2_line_12 | NAYY 4x150 SE | 9 | 11 | 0.11211 | 0.208 | 0.08 | 261 | 0 | 0.27 | 1 | 2 | cs | TRUE
13 | LV_5409-59_0_2_line_13 | NAYY 4x150 SE | 10 | 12 | 0.0079265 | 0.208 | 0.08 | 261 | 0 | 0.27 | 1 | 2 | cs | TRUE
14 | LV_5409-59_0_2_line_14 | NAYY 4x150 SE | 11 | 13 | 0.017108 | 0.208 | 0.08 | 261 | 0 | 0.27 | 1 | 2 | cs | TRUE
15 | LV_5409-59_0_2_line_15 | NAYY 4x150 SE | 12 | 14 | 0.022943 | 0.208 | 0.08 | 261 | 0 | 0.27 | 1 | 2 | cs | TRUE
16 | LV_5409-59_0_2_line_16 | NAYY 4x150 SE | 13 | 15 | 0.025141 | 0.208 | 0.08 | 261 | 0 | 0.27 | 1 | 2 | cs | TRUE
17 | LV_5409-59_0_2_line_17 | NAYY 4x150 SE | 14 | 31 | 0.00337 | 0.208 | 0.08 | 261 | 0 | 0.27 | 1 | 2 | cs | TRUE
18 | LV_5409-59_0_2_line_18 | NAYY 4x150 SE | 14 | 26 | 0.027404 | 0.208 | 0.08 | 261 | 0 | 0.27 | 1 | 1 | cs | TRUE
19 | LV_5409-59_0_2_line_19 | NAYY 4x150 SE | 15 | 112 | 0.006753 | 0.208 | 0.08 | 261 | 0 | 0.27 | 1 | 1 | cs | TRUE
20 | LV_5409-59_0_2_line_20 | NAYY 4x150 SE | 15 | 113 | 0.036117 | 0.208 | 0.08 | 261 | 0 | 0.27 | 1 | 2 | cs | TRUE
21 | LV_5409-59_0_2_line_21 | NAYY 4x150 SE | 16 | 17 | 0.036541 | 0.208 | 0.08 | 261 | 0 | 0.27 | 1 | 1 | cs | TRUE
22 | LV_5409-59_0_2_line_22 | NAYY 4x150 SE | 17 | 18 | 0.018332 | 0.208 | 0.08 | 261 | 0 | 0.27 | 1 | 1 | cs | TRUE
23 | LV_5409-59_0_2_line_23 | NAYY 4x150 SE | 18 | 19 | 0.036118 | 0.208 | 0.08 | 261 | 0 | 0.27 | 1 | 1 | cs | TRUE
24 | LV_5409-59_0_2_line_24 | NAYY 4x150 SE | 18 | 20 | 0.024522 | 0.208 | 0.08 | 261 | 0 | 0.27 | 1 | 1 | cs | TRUE
25 | LV_5409-59_0_2_line_25 | NAYY 4x150 SE | 19 | 21 | 0.0093805 | 0.208 | 0.08 | 261 | 0 | 0.27 | 1 | 1 | cs | TRUE
26 | LV_5409-59_0_2_line_26 | NAYY 4x150 SE | 20 | 22 | 0.010234 | 0.208 | 0.08 | 261 | 0 | 0.27 | 1 | 1 | cs | TRUE
27 | LV_5409-59_0_2_line_27 | NAYY 4x150 SE | 21 | 24 | 0.00099073 | 0.208 | 0.08 | 261 | 0 | 0.27 | 1 | 1 | cs | TRUE
28 | LV_5409-59_0_2_line_28 | NAYY 4x150 SE | 22 | 35 | 0.016891 | 0.208 | 0.08 | 261 | 0 | 0.27 | 1 | 1 | cs | TRUE
29 | LV_5409-59_0_2_line_29 | NAYY 4x150 SE | 23 | 24 | 0.013999 | 0.208 | 0.08 | 261 | 0 | 0.27 | 1 | 1 | cs | TRUE
30 | LV_5409-59_0_2_line_30 | NAYY 4x150 SE | 23 | 25 | 0.0062499 | 0.208 | 0.08 | 261 | 0 | 0.27 | 1 | 1 | cs | TRUE
31 | LV_5409-59_0_2_line_31 | NAYY 4x150 SE | 24 | 26 | 0.026181 | 0.208 | 0.08 | 261 | 0 | 0.27 | 1 | 1 | cs | TRUE
32 | LV_5409-59_0_2_line_32 | NAYY 4x150 SE | 25 | 27 | 0.0089917 | 0.208 | 0.08 | 261 | 0 | 0.27 | 1 | 1 | cs | TRUE
33 | LV_5409-59_0_2_line_33 | NAYY 4x150 SE | 25 | 28 | 0.0398 | 0.208 | 0.08 | 261 | 0 | 0.27 | 1 | 1 | cs | TRUE
34 | LV_5409-59_0_2_line_34 | NAYY 4x150 SE | 27 | 29 | 0.036147 | 0.208 | 0.08 | 261 | 0 | 0.27 | 1 | 1 | cs | TRUE
35 | LV_5409-59_0_2_line_35 | NAYY 4x150 SE | 28 | 30 | 0.0086854 | 0.208 | 0.08 | 261 | 0 | 0.27 | 1 | 1 | cs | TRUE
36 | LV_5409-59_0_2_line_36 | NAYY 4x150 SE | 29 | 32 | 0.0019079 | 0.208 | 0.08 | 261 | 0 | 0.27 | 1 | 1 | cs | TRUE
37 | LV_5409-59_0_2_line_37 | NAYY 4x150 SE | 30 | 33 | 0.025961 | 0.208 | 0.08 | 261 | 0 | 0.27 | 1 | 1 | cs | TRUE
38 | LV_5409-59_0_2_line_38 | NAYY 4x150 SE | 30 | 34 | 0.019821 | 0.208 | 0.08 | 261 | 0 | 0.27 | 1 | 1 | cs | TRUE
39 | LV_5409-59_0_2_line_39 | NAYY 4x150 SE | 31 | 46 | 0.018538 | 0.208 | 0.08 | 261 | 0 | 0.27 | 1 | 2 | cs | TRUE
40 | LV_5409-59_0_2_line_40 | NAYY 4x150 SE | 31 | 49 | 0.012537 | 0.208 | 0.08 | 261 | 0 | 0.27 | 1 | 1 | cs | TRUE
41 | LV_5409-59_0_2_line_41 | NAYY 4x150 SE | 34 | 47 | 0.027124 | 0.208 | 0.08 | 261 | 0 | 0.27 | 1 | 1 | cs | TRUE
42 | LV_5409-59_0_2_line_42 | NAYY 4x150 SE | 35 | 131 | 0.028952 | 0.208 | 0.08 | 261 | 0 | 0.27 | 1 | 1 | cs | TRUE
43 | LV_5409-59_0_2_line_43 | NAYY 4x150 SE | 36 | 37 | 0.012697 | 0.208 | 0.08 | 261 | 0 | 0.27 | 1 | 1 | cs | TRUE
44 | LV_5409-59_0_2_line_44 | NAYY 4x150 SE | 36 | 38 | 0.014886 | 0.208 | 0.08 | 261 | 0 | 0.27 | 1 | 1 | cs | TRUE
45 | LV_5409-59_0_2_line_45 | NAYY 4x150 SE | 37 | 39 | 0.010815 | 0.208 | 0.08 | 261 | 0 | 0.27 | 1 | 2 | cs | TRUE
46 | LV_5409-59_0_2_line_46 | NAYY 4x150 SE | 37 | 40 | 0.0021597 | 0.208 | 0.08 | 261 | 0 | 0.27 | 1 | 2 | cs | TRUE
47 | LV_5409-59_0_2_line_47 | NAYY 4x150 SE | 39 | 41 | 0.010578 | 0.208 | 0.08 | 261 | 0 | 0.27 | 1 | 2 | cs | TRUE
48 | LV_5409-59_0_2_line_48 | NAYY 4x150 SE | 39 | 42 | 0.02176 | 0.208 | 0.08 | 261 | 0 | 0.27 | 1 | 1 | cs | TRUE
49 | LV_5409-59_0_2_line_49 | NAYY 4x150 SE | 40 | 43 | 0.034668 | 0.208 | 0.08 | 261 | 0 | 0.27 | 1 | 2 | cs | TRUE
50 | LV_5409-59_0_2_line_50 | NAYY 4x150 SE | 41 | 44 | 0.022315 | 0.208 | 0.08 | 261 | 0 | 0.27 | 1 | 1 | cs | TRUE
51 | LV_5409-59_0_2_line_51 | NAYY 4x150 SE | 41 | 45 | 0.015449 | 0.208 | 0.08 | 261 | 0 | 0.27 | 1 | 2 | cs | TRUE
52 | LV_5409-59_0_2_line_52 | NAYY 4x150 SE | 43 | 46 | 0.0016178 | 0.208 | 0.08 | 261 | 0 | 0.27 | 1 | 2 | cs | TRUE
53 | LV_5409-59_0_2_line_53 | NAYY 4x150 SE | 44 | 52 | 0.020723 | 0.208 | 0.08 | 261 | 0 | 0.27 | 1 | 1 | cs | TRUE
54 | LV_5409-59_0_2_line_54 | NAYY 4x150 SE | 45 | 51 | 0.0085919 | 0.208 | 0.08 | 261 | 0 | 0.27 | 1 | 2 | cs | TRUE
55 | LV_5409-59_0_2_line_55 | NAYY 4x150 SE | 47 | 48 | 0.023943 | 0.208 | 0.08 | 261 | 0 | 0.27 | 1 | 1 | cs | TRUE
56 | LV_5409-59_0_2_line_56 | NAYY 4x150 SE | 49 | 50 | 0.0039956 | 0.208 | 0.08 | 261 | 0 | 0.27 | 1 | 1 | cs | TRUE
57 | LV_5409-59_0_2_line_57 | NAYY 4x150 SE | 52 | 53 | 0.00067425 | 0.208 | 0.08 | 261 | 0 | 0.27 | 1 | 1 | cs | TRUE
58 | LV_5409-59_0_2_line_58 | NAYY 4x150 SE | 53 | 59 | 0.003336 | 0.208 | 0.08 | 261 | 0 | 0.27 | 1 | 1 | cs | TRUE
59 | LV_5409-59_0_2_line_59 | NAYY 4x150 SE | 54 | 55 | 0.010513 | 0.208 | 0.08 | 261 | 0 | 0.27 | 1 | 1 | cs | TRUE
60 | LV_5409-59_0_2_line_60 | NAYY 4x150 SE | 54 | 56 | 0.032619 | 0.208 | 0.08 | 261 | 0 | 0.27 | 1 | 1 | cs | TRUE
61 | LV_5409-59_0_2_line_61 | NAYY 4x150 SE | 55 | 57 | 0.013577 | 0.208 | 0.08 | 261 | 0 | 0.27 | 1 | 1 | cs | TRUE
62 | LV_5409-59_0_2_line_62 | NAYY 4x150 SE | 56 | 58 | 0.0119 | 0.208 | 0.08 | 261 | 0 | 0.27 | 1 | 1 | cs | TRUE
63 | LV_5409-59_0_2_line_63 | NAYY 4x150 SE | 57 | 59 | 0.02146 | 0.208 | 0.08 | 261 | 0 | 0.27 | 1 | 1 | cs | TRUE
64 | LV_5409-59_0_2_line_64 | NAYY 4x150 SE | 58 | 60 | 0.021602 | 0.208 | 0.08 | 261 | 0 | 0.27 | 1 | 1 | cs | TRUE
65 | LV_5409-59_0_2_line_65 | NAYY 4x150 SE | 58 | 61 | 0.012085 | 0.208 | 0.08 | 261 | 0 | 0.27 | 1 | 1 | cs | TRUE
66 | LV_5409-59_0_2_line_66 | NAYY 4x150 SE | 60 | 62 | 0.011258 | 0.208 | 0.08 | 261 | 0 | 0.27 | 1 | 1 | cs | TRUE
67 | LV_5409-59_0_2_line_67 | NAYY 4x150 SE | 61 | 63 | 0.0090351 | 0.208 | 0.08 | 261 | 0 | 0.27 | 1 | 1 | cs | TRUE
68 | LV_5409-59_0_2_line_68 | NAYY 4x150 SE | 62 | 72 | 0.013986 | 0.208 | 0.08 | 261 | 0 | 0.27 | 1 | 1 | cs | TRUE
69 | LV_5409-59_0_2_line_69 | NAYY 4x150 SE | 62 | 73 | 0.022542 | 0.208 | 0.08 | 261 | 0 | 0.27 | 1 | 1 | cs | TRUE
70 | LV_5409-59_0_2_line_70 | NAYY 4x150 SE | 63 | 64 | 0.019417 | 0.208 | 0.08 | 261 | 0 | 0.27 | 1 | 1 | cs | TRUE
71 | LV_5409-59_0_2_line_71 | NAYY 4x150 SE | 64 | 65 | 0.019499 | 0.208 | 0.08 | 261 | 0 | 0.27 | 1 | 1 | cs | TRUE
72 | LV_5409-59_0_2_line_72 | NAYY 4x150 SE | 65 | 66 | 0.021741 | 0.208 | 0.08 | 261 | 0 | 0.27 | 1 | 1 | cs | TRUE
73 | LV_5409-59_0_2_line_73 | NAYY 4x150 SE | 66 | 69 | 0.009306 | 0.208 | 0.08 | 261 | 0 | 0.27 | 1 | 1 | cs | TRUE
74 | LV_5409-59_0_2_line_74 | NAYY 4x150 SE | 66 | 68 | 0.083972 | 0.208 | 0.08 | 261 | 0 | 0.27 | 1 | 1 | cs | TRUE
75 | LV_5409-59_0_2_line_75 | NAYY 4x150 SE | 67 | 68 | 0.028496 | 0.208 | 0.08 | 261 | 0 | 0.27 | 1 | 1 | cs | TRUE
76 | LV_5409-59_0_2_line_76 | NAYY 4x150 SE | 68 | 71 | 0.041253 | 0.208 | 0.08 | 261 | 0 | 0.27 | 1 | 1 | cs | TRUE
77 | LV_5409-59_0_2_line_77 | NAYY 4x150 SE | 69 | 70 | 0.035456 | 0.208 | 0.08 | 261 | 0 | 0.27 | 1 | 1 | cs | TRUE
78 | LV_5409-59_0_2_line_78 | NAYY 4x150 SE | 70 | 75 | 0.0092251 | 0.208 | 0.08 | 261 | 0 | 0.27 | 1 | 1 | cs | TRUE
79 | LV_5409-59_0_2_line_79 | NAYY 4x150 SE | 73 | 74 | 0.012563 | 0.208 | 0.08 | 261 | 0 | 0.27 | 1 | 1 | cs | TRUE
80 | LV_5409-59_0_2_line_80 | NAYY 4x150 SE | 75 | 78 | 0.011525 | 0.208 | 0.08 | 261 | 0 | 0.27 | 1 | 1 | cs | TRUE
81 | LV_5409-59_0_2_line_81 | NAYY 4x150 SE | 76 | 77 | 0.033986 | 0.208 | 0.08 | 261 | 0 | 0.27 | 1 | 1 | cs | TRUE
82 | LV_5409-59_0_2_line_82 | NAYY 4x150 SE | 76 | 78 | 0.018879 | 0.208 | 0.08 | 261 | 0 | 0.27 | 1 | 1 | cs | TRUE
83 | LV_5409-59_0_2_line_83 | NAYY 4x150 SE | 77 | 79 | 0.001931 | 0.208 | 0.08 | 261 | 0 | 0.27 | 1 | 1 | cs | TRUE
84 | LV_5409-59_0_2_line_84 | NAYY 4x150 SE | 78 | 80 | 0.05282 | 0.208 | 0.08 | 261 | 0 | 0.27 | 1 | 1 | cs | TRUE
85 | LV_5409-59_0_2_line_85 | NAYY 4x150 SE | 79 | 81 | 0.014989 | 0.208 | 0.08 | 261 | 0 | 0.27 | 1 | 1 | cs | TRUE
86 | LV_5409-59_0_2_line_86 | NAYY 4x150 SE | 79 | 82 | 0.020287 | 0.208 | 0.08 | 261 | 0 | 0.27 | 1 | 1 | cs | TRUE
87 | LV_5409-59_0_2_line_87 | NAYY 4x150 SE | 80 | 83 | 0.051925 | 0.208 | 0.08 | 261 | 0 | 0.27 | 1 | 1 | cs | TRUE
88 | LV_5409-59_0_2_line_88 | NAYY 4x150 SE | 82 | 84 | 0.013058 | 0.208 | 0.08 | 261 | 0 | 0.27 | 1 | 1 | cs | TRUE
89 | LV_5409-59_0_2_line_89 | NAYY 4x150 SE | 82 | 85 | 0.021531 | 0.208 | 0.08 | 261 | 0 | 0.27 | 1 | 1 | cs | TRUE
90 | LV_5409-59_0_2_line_90 | NAYY 4x150 SE | 83 | 86 | 0.0074657 | 0.208 | 0.08 | 261 | 0 | 0.27 | 1 | 1 | cs | TRUE
91 | LV_5409-59_0_2_line_91 | NAYY 4x150 SE | 85 | 89 | 0.013514 | 0.208 | 0.08 | 261 | 0 | 0.27 | 1 | 1 | cs | TRUE
92 | LV_5409-59_0_2_line_92 | NAYY 4x150 SE | 85 | 88 | 0.019182 | 0.208 | 0.08 | 261 | 0 | 0.27 | 1 | 1 | cs | TRUE
93 | LV_5409-59_0_2_line_93 | NAYY 4x150 SE | 87 | 88 | 0.0075871 | 0.208 | 0.08 | 261 | 0 | 0.27 | 1 | 1 | cs | TRUE
94 | LV_5409-59_0_2_line_94 | NAYY 4x150 SE | 89 | 90 | 0.045277 | 0.208 | 0.08 | 261 | 0 | 0.27 | 1 | 1 | cs | TRUE
95 | LV_5409-59_0_2_line_95 | NAYY 4x150 SE | 90 | 91 | 0.047106 | 0.208 | 0.08 | 261 | 0 | 0.27 | 1 | 1 | cs | TRUE
96 | LV_5409-59_0_2_line_96 | NAYY 4x150 SE | 91 | 92 | 0.14019 | 0.208 | 0.08 | 261 | 0 | 0.27 | 1 | 1 | cs | TRUE
97 | LV_5409-59_0_2_line_97 | NAYY 4x150 SE | 92 | 93 | 0.033524 | 0.208 | 0.08 | 261 | 0 | 0.27 | 1 | 1 | cs | TRUE
98 | LV_5409-59_0_2_line_98 | NAYY 4x150 SE | 93 | 94 | 0.17221 | 0.208 | 0.08 | 261 | 0 | 0.27 | 1 | 1 | cs | TRUE
99 | LV_5409-59_0_2_line_99 | NAYY 4x150 SE | 94 | 95 | 0.15113 | 0.208 | 0.08 | 261 | 0 | 0.27 | 1 | 1 | cs | TRUE
100 | LV_5409-59_0_2_line_100 | NAYY 4x150 SE | 95 | 130 | 0.034044 | 0.208 | 0.08 | 261 | 0 | 0.27 | 1 | 1 | cs | TRUE
101 | LV_5409-59_0_2_line_101 | NAYY 4x150 SE | 96 | 97 | 0.024033 | 0.208 | 0.08 | 261 | 0 | 0.27 | 1 | 1 | cs | TRUE
102 | LV_5409-59_0_2_line_102 | NAYY 4x150 SE | 97 | 98 | 0.0077805 | 0.208 | 0.08 | 261 | 0 | 0.27 | 1 | 1 | cs | TRUE
103 | LV_5409-59_0_2_line_103 | NAYY 4x150 SE | 97 | 99 | 0.068564 | 0.208 | 0.08 | 261 | 0 | 0.27 | 1 | 1 | cs | TRUE
104 | LV_5409-59_0_2_line_104 | NAYY 4x150 SE | 98 | 102 | 0.020821 | 0.208 | 0.08 | 261 | 0 | 0.27 | 1 | 1 | cs | TRUE
105 | LV_5409-59_0_2_line_105 | NAYY 4x150 SE | 100 | 101 | 0.040696 | 0.208 | 0.08 | 261 | 0 | 0.27 | 1 | 1 | cs | TRUE
106 | LV_5409-59_0_2_line_106 | NAYY 4x150 SE | 102 | 103 | 0.021708 | 0.208 | 0.08 | 261 | 0 | 0.27 | 1 | 1 | cs | TRUE
107 | LV_5409-59_0_2_line_107 | NAYY 4x150 SE | 103 | 104 | 0.014917 | 0.208 | 0.08 | 261 | 0 | 0.27 | 1 | 1 | cs | TRUE
108 | LV_5409-59_0_2_line_108 | NAYY 4x150 SE | 103 | 105 | 0.034458 | 0.208 | 0.08 | 261 | 0 | 0.27 | 1 | 1 | cs | TRUE
109 | LV_5409-59_0_2_line_109 | NAYY 4x150 SE | 105 | 106 | 0.040911 | 0.208 | 0.08 | 261 | 0 | 0.27 | 1 | 1 | cs | TRUE
110 | LV_5409-59_0_2_line_110 | NAYY 4x150 SE | 105 | 107 | 0.032824 | 0.208 | 0.08 | 261 | 0 | 0.27 | 1 | 1 | cs | TRUE
111 | LV_5409-59_0_2_line_111 | NAYY 4x150 SE | 106 | 108 | 0.005213 | 0.208 | 0.08 | 261 | 0 | 0.27 | 1 | 1 | cs | TRUE
112 | LV_5409-59_0_2_line_112 | NAYY 4x150 SE | 106 | 109 | 0.023139 | 0.208 | 0.08 | 261 | 0 | 0.27 | 1 | 1 | cs | TRUE
113 | LV_5409-59_0_2_line_113 | NAYY 4x150 SE | 107 | 110 | 0.045813 | 0.208 | 0.08 | 261 | 0 | 0.27 | 1 | 1 | cs | TRUE
114 | LV_5409-59_0_2_line_114 | NAYY 4x150 SE | 107 | 111 | 0.20391 | 0.208 | 0.08 | 261 | 0 | 0.27 | 1 | 1 | cs | TRUE
115 | LV_5409-59_0_2_line_115 | NAYY 4x150 SE | 108 | 120 | 0.014273 | 0.208 | 0.08 | 261 | 0 | 0.27 | 1 | 1 | cs | TRUE
116 | LV_5409-59_0_2_line_116 | NAYY 4x150 SE | 108 | 118 | 0.049234 | 0.208 | 0.08 | 261 | 0 | 0.27 | 1 | 1 | cs | TRUE
117 | LV_5409-59_0_2_line_117 | NAYY 4x150 SE | 112 | 114 | 0.09216 | 0.208 | 0.08 | 261 | 0 | 0.27 | 1 | 1 | cs | TRUE
118 | LV_5409-59_0_2_line_118 | NAYY 4x150 SE | 113 | 115 | 0.022292 | 0.208 | 0.08 | 261 | 0 | 0.27 | 1 | 2 | cs | TRUE
119 | LV_5409-59_0_2_line_119 | NAYY 4x150 SE | 114 | 116 | 0.01124 | 0.208 | 0.08 | 261 | 0 | 0.27 | 1 | 1 | cs | TRUE
120 | LV_5409-59_0_2_line_120 | NAYY 4x150 SE | 115 | 117 | 0.047509 | 0.208 | 0.08 | 261 | 0 | 0.27 | 1 | 1 | cs | TRUE
121 | LV_5409-59_0_2_line_121 | NAYY 4x150 SE | 116 | 125 | 0.010217 | 0.208 | 0.08 | 261 | 0 | 0.27 | 1 | 1 | cs | TRUE
122 | LV_5409-59_0_2_line_122 | NAYY 4x150 SE | 117 | 118 | 0.012044 | 0.208 | 0.08 | 261 | 0 | 0.27 | 1 | 1 | cs | TRUE
123 | LV_5409-59_0_2_line_123 | NAYY 4x150 SE | 118 | 119 | 0.025416 | 0.208 | 0.08 | 261 | 0 | 0.27 | 1 | 1 | cs | TRUE
124 | LV_5409-59_0_2_line_124 | NAYY 4x150 SE | 120 | 124 | 0.0060969 | 0.208 | 0.08 | 261 | 0 | 0.27 | 1 | 1 | cs | TRUE
125 | LV_5409-59_0_2_line_125 | NAYY 4x150 SE | 120 | 121 | 0.035882 | 0.208 | 0.08 | 261 | 0 | 0.27 | 1 | 1 | cs | TRUE
126 | LV_5409-59_0_2_line_126 | NAYY 4x150 SE | 121 | 122 | 0.0019652 | 0.208 | 0.08 | 261 | 0 | 0.27 | 1 | 1 | cs | TRUE
127 | LV_5409-59_0_2_line_127 | NAYY 4x150 SE | 122 | 123 | 0.023344 | 0.208 | 0.08 | 261 | 0 | 0.27 | 1 | 1 | cs | TRUE
128 | LV_5409-59_0_2_line_128 | NAYY 4x150 SE | 125 | 126 | 0.0050984 | 0.208 | 0.08 | 261 | 0 | 0.27 | 1 | 1 | cs | TRUE
129 | LV_5409-59_0_2_line_129 | NAYY 4x150 SE | 128 | 129 | 0.01396 | 0.208 | 0.08 | 261 | 0 | 0.27 | 1 | 1 | cs | TRUE
130 | LV_5409-59_0_2_line_130 | NAYY 4x150 SE | 128 | 130 | 0.020877 | 0.208 | 0.08 | 261 | 0 | 0.27 | 1 | 1 | cs | TRUE

## trafo
| name | std_type | hv_bus | lv_bus | sn_mva | vn_hv_kv | vn_lv_kv | vk_percent | vkr_percent | pfe_kw | i0_percent | shift_degree | tap_side | tap_neutral | tap_min | tap_max | tap_step_percent | tap_step_degree | tap_pos | tap_phase_shifter | parallel | df | in_service
0 | LV_5409-59_0_2_trafo_40 | 0.25 MVA 20/0.4 kV | 132 | 51 | 0.25 | 20 | 0.4 | 6 | 1.44 | 0.8 | 0.32 | 150 | hv | 0 | -2 | 2 | 2.5 | 0 | 0 | FALSE | 1 | 1 | TRUE

## line_geodata
| x0 | y0 | x1 | y1 | x2 | y2 | x3 | y3 | x4 | y4 | x5 | y5 | x6 | y6 | x7 | y7 | x8 | y8 | x9 | y9 | x10 | y10 | x11 | y11 | x12 | y12 | x13 | y13 | x14 | y14 | x15 | y15 | x16 | y16 | x17 | y17 | x18 | y18 | x19 | y19 | x20 | y20 | x21 | y21 | x22 | y22 | x23 | y23 | x24 | y24 | x25 | y25 | x26 | y26
0 | 2566187.5822 | 1124624.3391 | 2566186.8954 | 1124615.9721 | 2566186.0006 | 1124607.1484
1 | 2566187.5822 | 1124624.3391 | 2566161.7961 | 1124625.7844 | 2566161.0116 | 1124623.8432
2 | 2566459.2464 | 1125087.2223 | 2566187.5822 | 1124624.3391
3 | 2566586.2933 | 1125277.3018 | 2566459.2464 | 1125087.2223
4 | 2566586.2933 | 1125277.3018 | 2566436.1614 | 1125390.7922
5 | 2566586.2933 | 1125277.3018 | 2566591.7901 | 1125280.2506 | 2566606.1699 | 1125285.1623
6 | 2566786.4184 | 1125144.1186 | 2566783.1075 | 1125129.385 | 2566781.7533 | 1125122.8336 | 2566782.1899 | 1125118.14 | 2566783.6779 | 1125112.5957 | 2566786.0165 | 1125104.7344 | 2566790.6792 | 1125096.1822 | 2566794.7013 | 1125090.3985
7 | 2566786.4184 | 1125144.1186 | 2566789.5159 | 1125143.8792 | 2566794.9894 | 1125142.604 | 2566798.7276 | 1125141.1383 | 2566801.6985 | 1125138.9208 | 2566803.8003 | 1125135.652 | 2566808.0436 | 1125130.3715
8 | 2566786.4184 | 1125144.1186 | 2566792.0208 | 1125164.8204 | 2566793.8029 | 1125174.9046 | 2566793.2475 | 1125184.6125 | 2566793.2425 | 1125185.4185
9 | 2566997.9796 | 1125266.4635 | 2566995.8005 | 1125273.9125 | 2566994.129 | 1125282.5816 | 2566993.7598 | 1125285.5517 | 2566994.7344 | 1125288.9815 | 2566994.8096 | 1125289.0543
10 | 2567019.222 | 1125157.715 | 2567001.9972 | 1125199.1411 | 2566998.7563 | 1125212.61 | 2566996.1883 | 1125227.8873 | 2566997.0721 | 1125244.3018 | 2566998.4875 | 1125250.8084 | 2566998.8192 | 1125257.8991 | 2566997.9796 | 1125266.4635
11 | 2566999.9109 | 1125294.0001 | 2566999.9109 | 1125294.0001 | 2566994.8096 | 1125289.0543
12 | 2567019.222 | 1125157.715 | 2567027.4257 | 1125127.0769 | 2567027.6053 | 1125117.6268 | 2567025.6484 | 1125112.1903 | 2567020.6818 | 1125106.1033 | 2566999.4267 | 1125095.6587 | 2566993.2334 | 1125090.8013 | 2566986.6218 | 1125079.9431 | 2566982.0835 | 1125067.6284
13 | 2566999.9109 | 1125294.0001 | 2567005.4377 | 1125299.6821
14 | 2566982.0835 | 1125067.6284 | 2566967.8363 | 1125077.1
15 | 2567021.583 | 1125315.9815 | 2567011.2904 | 1125305.6993 | 2567005.4377 | 1125299.6821
16 | 2566943.9368 | 1125084.9015 | 2566967.8363 | 1125077.1
17 | 2567021.583 | 1125315.9815 | 2567019.3074 | 1125318.473
18 | 2567021.583 | 1125315.9815 | 2567023.5761 | 1125313.9585 | 2567028.2519 | 1125309.1861 | 2567034.3767 | 1125302.9717 | 2567038.5634 | 1125297.5461 | 2567039.8693 | 1125295.6474
19 | 2566942.0436 | 1125078.4198 | 2566943.9368 | 1125084.9015
20 | 2566943.9368 | 1125084.9015 | 2566935.9858 | 1125089.8476 | 2566933.196 | 1125092.7866 | 2566931.3497 | 1125096.2762 | 2566928.0494 | 1125105.9103 | 2566925.3564 | 1125114.0457
21 | 2567021.4241 | 1125246.8001 | 2567025.1783 | 1125239.0677 | 2567052.1372 | 1125231.7079
22 | 2567069.928 | 1125229.8631 | 2567063.531 | 1125228.5974 | 2567052.1372 | 1125231.7079
23 | 2567069.928 | 1125229.8631 | 2567065.7634 | 1125237.9343 | 2567056.6769 | 1125263.3972
24 | 2567069.928 | 1125229.8631 | 2567082.1776 | 1125210.3309 | 2567083.0272 | 1125209.1361
25 | 2567056.6769 | 1125263.3972 | 2567053.5242 | 1125272.232
26 | 2567088.9582 | 1125200.796 | 2567083.0272 | 1125209.1361
27 | 2567053.5242 | 1125272.232 | 2567053.1912 | 1125273.1651
28 | 2567098.3752 | 1125186.7862 | 2567095.3042 | 1125191.8722 | 2567088.9582 | 1125200.796
29 | 2567053.1912 | 1125273.1651 | 2567057.078 | 1125273.5218 | 2567060.6643 | 1125275.3031 | 2567064.6428 | 1125276.9156 | 2567066.2582 | 1125277.707
30 | 2567071.7853 | 1125280.6118 | 2567070.2076 | 1125279.6421 | 2567066.2582 | 1125277.707
31 | 2567053.1912 | 1125273.1651 | 2567049.8226 | 1125280.1981 | 2567046.5225 | 1125285.6411 | 2567042.8535 | 1125291.3085 | 2567039.8693 | 1125295.6474
32 | 2567071.7853 | 1125280.6118 | 2567073.4447 | 1125278.1681 | 2567076.283 | 1125272.8389 | 2567076.283 | 1125272.8389
33 | 2567071.7853 | 1125280.6118 | 2567072.3731 | 1125280.9754 | 2567073.5534 | 1125282.5475 | 2567073.8269 | 1125286.0589 | 2567073.5911 | 1125290.8626 | 2567071.8187 | 1125298.0092 | 2567069.4662 | 1125309.0165 | 2567068.5272 | 1125319.1656
34 | 2567096.5943 | 1125267.2586 | 2567095.1815 | 1125269.6786 | 2567094.397 | 1125271.406 | 2567094.2583 | 1125272.8297 | 2567094.2651 | 1125274.0636 | 2567094.3191 | 1125275.4862 | 2567094.7328 | 1125277.8518 | 2567094.6829 | 1125278.5858 | 2567094.0472 | 1125279.3341 | 2567093.0085 | 1125279.6844 | 2567092.1218 | 1125279.6336 | 2567089.4043 | 1125278.8703 | 2567088.2138 | 1125278.232 | 2567087.2223 | 1125277.3481 | 2567086.6689 | 1125276.2172 | 2567085.3684 | 1125272.3891 | 2567085.063 | 1125271.5014 | 2567084.5673 | 1125271.0706 | 2567083.6793 | 1125270.7753 | 2567082.5451 | 1125270.5813 | 2567081.5513 | 1125270.6868 | 2567080.6666 | 1125270.9918 | 2567079.8288 | 1125271.441 | 2567079.0445 | 1125271.7899 | 2567077.5661 | 1125272.087 | 2567076.9198 | 1125272.2907 | 2567076.283 | 1125272.8389
35 | 2567067.4566 | 1125327.7813 | 2567068.1706 | 1125323.0195 | 2567068.5272 | 1125319.1656
36 | 2567098.4468 | 1125267.7154 | 2567096.5943 | 1125267.2586
37 | 2567067.4566 | 1125327.7813 | 2567069.3924 | 1125327.9708 | 2567070.6395 | 1125327.6861 | 2567071.6913 | 1125326.9133 | 2567072.8309 | 1125325.284 | 2567073.5902 | 1125323.1677 | 2567074.0556 | 1125320.8751 | 2567074.6144 | 1125317.337 | 2567075.7424 | 1125313.5956 | 2567078.5881 | 1125306.7878
38 | 2567067.4566 | 1125327.7813 | 2567066.8688 | 1125331.642 | 2567065.2961 | 1125344.2903 | 2567064.9589 | 1125347.4427
39 | 2567019.3074 | 1125318.473 | 2567012.1075 | 1125325.4159 | 2567006.3984 | 1125331.762
40 | 2567019.3074 | 1125318.473 | 2567024.0234 | 1125322.4603 | 2567026.1181 | 1125324.939 | 2567026.5568 | 1125327.6269 | 2567026.389 | 1125327.9819
41 | 2567062.0623 | 1125374.4081 | 2567062.722 | 1125369.7727 | 2567064.0054 | 1125356.3589 | 2567064.9589 | 1125347.4427
42 | 2567098.3752 | 1125186.7862 | 2567100.5283 | 1125188.6643 | 2567101.1499 | 1125190.9732 | 2567100.9152 | 1125193.1645 | 2567099.2282 | 1125196.2085 | 2567097.9049 | 1125199.4952 | 2567097.6755 | 1125202.6536 | 2567098.1744 | 1125205.0854 | 2567100.2591 | 1125207.1417 | 2567105.0342 | 1125210.6397
43 | 2566989.5366 | 1125365.9486 | 2567001.3797 | 1125370.5251
44 | 2567008.2882 | 1125381.0869 | 2567009.2971 | 1125376.6903 | 2567006.8575 | 1125373.1685 | 2567003.1237 | 1125371.1991 | 2567001.3797 | 1125370.5251
45 | 2566989.5366 | 1125365.9486 | 2566985.9157 | 1125376.1402
46 | 2566989.5366 | 1125365.9486 | 2566990.2958 | 1125363.9267
47 | 2566985.9157 | 1125376.1402 | 2566982.193 | 1125386.0433
48 | 2566968.7421 | 1125363.4611 | 2566971.4457 | 1125367.3261 | 2566975.4413 | 1125370.6614 | 2566978.8305 | 1125373.0552 | 2566985.9157 | 1125376.1402
49 | 2566990.2958 | 1125363.9267 | 2566997.0199 | 1125346.0198 | 2567000.7111 | 1125338.8071 | 2567005.3543 | 1125332.9969
50 | 2566982.193 | 1125386.0433 | 2566979.9182 | 1125394.3266 | 2566977.1704 | 1125407.7738
51 | 2566982.193 | 1125386.0433 | 2566967.1601 | 1125382.4823
52 | 2567005.3543 | 1125332.9969 | 2567005.8863 | 1125332.3311 | 2567006.3984 | 1125331.762
53 | 2566977.1704 | 1125407.7738 | 2566976.7503 | 1125409.8295 | 2566974.2412 | 1125423.161 | 2566973.6425 | 1125428.1849
54 | 2566958.7997 | 1125380.5019 | 2566967.1601 | 1125382.4823
55 | 2567054.6455 | 1125396.8415 | 2567059.7194 | 1125387.3535 | 2567060.6733 | 1125384.1689 | 2567062.0623 | 1125374.4081
56 | 2567024.6823 | 1125331.5947 | 2567026.389 | 1125327.9819
57 | 2566973.5627 | 1125428.8544 | 2566973.6425 | 1125428.1849
58 | 2566973.1679 | 1125432.167 | 2566973.5627 | 1125428.8544
59 | 2566962.8469 | 1125476.2796 | 2566966.5892 | 1125466.4549
60 | 2566962.8469 | 1125476.2796 | 2566962.4975 | 1125477.1969 | 2566957.0828 | 1125490.5777 | 2566949.2643 | 1125504.1496 | 2566948.3643 | 1125505.3988
61 | 2566966.5892 | 1125466.4549 | 2566966.9274 | 1125465.5668 | 2566970.124 | 1125455.3108 | 2566970.3825 | 1125453.4446
62 | 2566941.4081 | 1125515.0537 | 2566948.3643 | 1125505.3988
63 | 2566973.1679 | 1125432.167 | 2566972.1704 | 1125440.5366 | 2566970.3825 | 1125453.4446
64 | 2566941.4081 | 1125515.0537 | 2566935.9135 | 1125519.4527 | 2566927.1644 | 1125526.3485 | 2566924.8165 | 1125528.8403
65 | 2566941.4081 | 1125515.0537 | 2566945.1732 | 1125526.5369
66 | 2566917.3969 | 1125537.2854 | 2566919.3939 | 1125534.5953 | 2566924.8165 | 1125528.8403
67 | 2566945.1732 | 1125526.5369 | 2566947.4441 | 1125533.4632 | 2566947.7158 | 1125535.1879
68 | 2566917.3969 | 1125537.2854 | 2566920.6309 | 1125539.4909 | 2566925.635 | 1125548.2457
69 | 2566905.2069 | 1125556.2173 | 2566912.2869 | 1125545.7621 | 2566914.8874 | 1125540.6786 | 2566917.3969 | 1125537.2854
70 | 2566947.9204 | 1125554.3747 | 2566948.9036 | 1125550.8417 | 2566948.9454 | 1125542.9931 | 2566947.7158 | 1125535.1879
71 | 2566947.9204 | 1125554.3747 | 2566944.2096 | 1125567.7092 | 2566943.2631 | 1125573.2872
72 | 2566941.1907 | 1125594.895 | 2566941.895 | 1125581.351 | 2566943.2631 | 1125573.2872
73 | 2566941.1907 | 1125594.895 | 2566932.2429 | 1125592.3381
74 | 2566941.1907 | 1125594.895 | 2567024.2995 | 1125606.9017
75 | 2567033.4649 | 1125580.2938 | 2567029.1721 | 1125588.8215 | 2567026.8444 | 1125594.4704 | 2567024.2221 | 1125602.6222 | 2567024.2995 | 1125606.9017
76 | 2567024.2995 | 1125606.9017 | 2567028.1704 | 1125607.1918 | 2567029.7475 | 1125608.0614 | 2567032.325 | 1125610.0372 | 2567034.1148 | 1125613.1512 | 2567036.6602 | 1125619.1403 | 2567038.0689 | 1125627.27 | 2567038.6858 | 1125634.3591 | 2567039.1457 | 1125641.2002
77 | 2566932.2429 | 1125592.3381 | 2566926.7624 | 1125590.772 | 2566918.9559 | 1125589.6364 | 2566911.2594 | 1125591.6908 | 2566901.6314 | 1125594.3005 | 2566897.9965 | 1125595.7837
78 | 2566897.9965 | 1125595.7837 | 2566890.9724 | 1125598.65 | 2566889.3401 | 1125598.7955
79 | 2566905.2069 | 1125556.2173 | 2566898.8734 | 1125567.0671
80 | 2566877.8346 | 1125599.3558 | 2566884.7244 | 1125599.2068 | 2566889.3401 | 1125598.7955
81 | 2566837.6483 | 1125631.9263 | 2566853.003 | 1125625.0941 | 2566863.2048 | 1125617.5009 | 2566865.8421 | 1125613.9011
82 | 2566877.8346 | 1125599.3558 | 2566871.0388 | 1125606.808 | 2566865.8421 | 1125613.9011
83 | 2566835.8799 | 1125632.7142 | 2566837.6483 | 1125631.9263
84 | 2566877.8346 | 1125599.3558 | 2566841.2304 | 1125600.7354 | 2566825.0454 | 1125601.12
85 | 2566835.8799 | 1125632.7142 | 2566839.5363 | 1125636.0625 | 2566841.404 | 1125637.9087 | 2566843.711 | 1125639.7414 | 2566848.1317 | 1125640.5063
86 | 2566818.4721 | 1125643.2152 | 2566835.8799 | 1125632.7142
87 | 2566773.4371 | 1125596.8027 | 2566800.5653 | 1125600.8925 | 2566815.0507 | 1125601.3575 | 2566825.0454 | 1125601.12
88 | 2566818.4721 | 1125643.2152 | 2566829.112 | 1125650.8272
89 | 2566818.4721 | 1125643.2152 | 2566802.4269 | 1125657.6218
90 | 2566773.4371 | 1125596.8027 | 2566772.6787 | 1125596.6883 | 2566766.0024 | 1125596.1411
91 | 2566802.4269 | 1125657.6218 | 2566793.0569 | 1125667.3594
92 | 2566793.8097 | 1125640.8053 | 2566795.1615 | 1125645.5558 | 2566797.7543 | 1125651.7001 | 2566799.8923 | 1125655.0345 | 2566802.4269 | 1125657.6218
93 | 2566793.8097 | 1125640.8053 | 2566794.6902 | 1125639.7443 | 2566800.7061 | 1125638.2104
94 | 2566760.5903 | 1125698.8878 | 2566779.1981 | 1125681.7618 | 2566793.0569 | 1125667.3594
95 | 2566760.5903 | 1125698.8878 | 2566725.9302 | 1125730.7878
96 | 2566725.9302 | 1125730.7878 | 2566617.9173 | 1125820.1605
97 | 2566595.8068 | 1125845.2567 | 2566603.7181 | 1125834.741 | 2566614.905 | 1125822.8397 | 2566617.9173 | 1125820.1605
98 | 2566755.7711 | 1125909.0226 | 2566595.8068 | 1125845.2567
99 | 2566902.3213 | 1125945.9441 | 2566755.7711 | 1125909.0226
100 | 2566934.9278 | 1125946.8838 | 2566928.4155 | 1125949.7654 | 2566922.995 | 1125950.7512 | 2566917.6602 | 1125950.4914 | 2566910.5314 | 1125949.1743 | 2566902.3213 | 1125945.9441
101 | 2566836.0988 | 1125334.7745 | 2566834.1166 | 1125335.9637 | 2566828.0551 | 1125346.6357 | 2566822.7565 | 1125354.4577
102 | 2566836.0988 | 1125334.7745 | 2566834.9931 | 1125328.5552 | 2566834.6353 | 1125327.1359
103 | 2566836.0988 | 1125334.7745 | 2566842.6536 | 1125371.757 | 2566847.5797 | 1125402.3685
104 | 2566829.5552 | 1125306.9437 | 2566829.7923 | 1125307.929 | 2566834.6353 | 1125327.1359
105 | 2566436.1614 | 1125390.7922 | 2566433.3887 | 1125385.6384 | 2566423.6997 | 1125371.7853 | 2566415.1636 | 1125356.0078
106 | 2566825.5232 | 1125285.7191 | 2566825.4853 | 1125290.0326 | 2566829.5552 | 1125306.9437
107 | 2566825.5232 | 1125285.7191 | 2566813.2425 | 1125294.186
108 | 2566825.5232 | 1125285.7191 | 2566825.7145 | 1125261.6392 | 2566824.6589 | 1125257.5208 | 2566823.264 | 1125253.3708 | 2566822.3002 | 1125251.9198
109 | 2566835.7802 | 1125213.7932 | 2566835.0852 | 1125214.9643 | 2566830.0938 | 1125229.6102 | 2566826.8297 | 1125242.9904 | 2566825.0254 | 1125248.4809 | 2566823.7901 | 1125250.9222 | 2566822.3002 | 1125251.9198
110 | 2566802.2809 | 1125229.3075 | 2566808.7185 | 1125242.134 | 2566811.2627 | 1125246.4222 | 2566813.6496 | 1125250.1443 | 2566815.5442 | 1125251.2566 | 2566817.0813 | 1125251.8262 | 2566819.7196 | 1125252.2119 | 2566822.3002 | 1125251.9198
111 | 2566838.4457 | 1125209.3096 | 2566835.7802 | 1125213.7932
112 | 2566835.7802 | 1125213.7932 | 2566839.9017 | 1125216.1606 | 2566841.3532 | 1125217.9758 | 2566842.058 | 1125224.2084 | 2566841.8179 | 1125233.9948
113 | 2566802.2809 | 1125229.3075 | 2566802.1718 | 1125229.0857 | 2566797.9568 | 1125220.9382 | 2566794.5853 | 1125213.3863 | 2566793.331 | 1125208.1906 | 2566793.1298 | 1125203.8339 | 2566793.2425 | 1125185.4185
114 | 2566802.2809 | 1125229.3075 | 2566606.1699 | 1125285.1623
115 | 2566838.4457 | 1125209.3096 | 2566836.684 | 1125207.1404 | 2566835.0386 | 1125205.0929 | 2566833.7059 | 1125199.6308 | 2566832.8947 | 1125196.5004
116 | 2566838.4457 | 1125209.3096 | 2566843.9975 | 1125202.6313 | 2566852.4178 | 1125191.9463 | 2566855.6252 | 1125187.8711 | 2566864.6545 | 1125177.1828 | 2566869.562 | 1125171.0973
117 | 2566942.0436 | 1125078.4198 | 2566934.857 | 1125085.018 | 2566924.434 | 1125094.6244 | 2566918.6196 | 1125101.2374 | 2566912.594 | 1125105.8839 | 2566906.9699 | 1125109.2275 | 2566903.1721 | 1125111.0826 | 2566897.5298 | 1125111.1136 | 2566887.0459 | 1125109.6148 | 2566879.4855 | 1125107.0773 | 2566875.1192 | 1125105.0669 | 2566871.4535 | 1125105.6985 | 2566867.5856 | 1125107.4094 | 2566864.3572 | 1125109.9053
118 | 2566925.3564 | 1125114.0457 | 2566922.8477 | 1125121.6245 | 2566916.8463 | 1125130.673 | 2566914.5484 | 1125133.2471
119 | 2566857.3363 | 1125118.5148 | 2566858.8734 | 1125115.4947 | 2566862.9802 | 1125110.9699 | 2566864.3572 | 1125109.9053
120 | 2566914.5484 | 1125133.2471 | 2566909.8056 | 1125138.56 | 2566904.4086 | 1125143.959 | 2566898.3133 | 1125147.1163 | 2566886.6812 | 1125154.0947 | 2566878.979 | 1125159.4063 | 2566877.1175 | 1125161.7174
121 | 2566855.0275 | 1125128.4432 | 2566856.9898 | 1125119.1958 | 2566857.3363 | 1125118.5148
122 | 2566869.562 | 1125171.0973 | 2566877.1175 | 1125161.7174
123 | 2566869.562 | 1125171.0973 | 2566870.9681 | 1125171.6787 | 2566873.5047 | 1125170.3752 | 2566874.6143 | 1125170.3136 | 2566875.0508 | 1125171.1783 | 2566874.7722 | 1125172.3804 | 2566873.8184 | 1125174.1532 | 2566872.816 | 1125175.5038 | 2566870.6663 | 1125178.4838 | 2566869.1935 | 1125181.1821 | 2566868.9634 | 1125182.8064 | 2566869.3012 | 1125183.9607 | 2566871.0876 | 1125185.007 | 2566873.3045 | 1125185.8508
124 | 2566832.8947 | 1125196.5004 | 2566829.128 | 1125196.9769 | 2566827.0679 | 1125197.9998
125 | 2566832.8947 | 1125196.5004 | 2566831.8393 | 1125192.4041 | 2566829.8163 | 1125181.9656 | 2566828.4191 | 1125173.2022 | 2566827.8504 | 1125166.5019 | 2566828.4964 | 1125161.1202
126 | 2566828.4964 | 1125161.1202 | 2566828.5874 | 1125160.3615 | 2566828.9133 | 1125159.2055
127 | 2566845.1503 | 1125145.9409 | 2566837.7957 | 1125147.1709 | 2566834.6803 | 1125148.3441 | 2566831.9972 | 1125151.038 | 2566829.9559 | 1125155.507 | 2566828.9133 | 1125159.2055
128 | 2566853.9693 | 1125133.4306 | 2566855.0275 | 1125128.4432
129 | 2566947.1177 | 1125930.6492 | 2566947.9513 | 1125928.2698 | 2566949.6427 | 1125916.9571
130 | 2566934.9278 | 1125946.8838 | 2566940.5853 | 1125942.7285 | 2566945.2042 | 1125936.111 | 2566947.1177 | 1125930.6492

## bus_geodata
| x | y | coords
0 | 2566186.0006 | 1124607.1484
1 | 2566187.5822 | 1124624.3391
2 | 2566161.0116 | 1124623.8432
3 | 2566459.2464 | 1125087.2223
4 | 2566586.2933 | 1125277.3018
5 | 2566794.7013 | 1125090.3985
6 | 2566786.4184 | 1125144.1186
7 | 2566997.9796 | 1125266.4635
8 | 2566994.8096 | 1125289.0543
9 | 2567019.222 | 1125157.715
10 | 2566999.9109 | 1125294.0001
11 | 2566982.0835 | 1125067.6284
12 | 2567005.4377 | 1125299.6821
13 | 2566967.8363 | 1125077.1
14 | 2567021.583 | 1125315.9815
15 | 2566943.9368 | 1125084.9015
16 | 2567021.4241 | 1125246.8001
17 | 2567052.1372 | 1125231.7079
18 | 2567069.928 | 1125229.8631
19 | 2567056.6769 | 1125263.3972
20 | 2567083.0272 | 1125209.1361
21 | 2567053.5242 | 1125272.232
22 | 2567088.9582 | 1125200.796
23 | 2567066.2582 | 1125277.707
24 | 2567053.1912 | 1125273.1651
25 | 2567071.7853 | 1125280.6118
26 | 2567039.8693 | 1125295.6474
27 | 2567076.283 | 1125272.8389
28 | 2567068.5272 | 1125319.1656
29 | 2567096.5943 | 1125267.2586
30 | 2567067.4566 | 1125327.7813
31 | 2567019.3074 | 1125318.473
32 | 2567098.4468 | 1125267.7154
33 | 2567078.5881 | 1125306.7878
34 | 2567064.9589 | 1125347.4427
35 | 2567098.3752 | 1125186.7862
36 | 2567001.3797 | 1125370.5251
37 | 2566989.5366 | 1125365.9486
38 | 2567008.2882 | 1125381.0869
39 | 2566985.9157 | 1125376.1402
40 | 2566990.2958 | 1125363.9267
41 | 2566982.193 | 1125386.0433
42 | 2566968.7421 | 1125363.4611
43 | 2567005.3543 | 1125332.9969
44 | 2566977.1704 | 1125407.7738
45 | 2566967.1601 | 1125382.4823
46 | 2567006.3984 | 1125331.762
47 | 2567062.0623 | 1125374.4081
48 | 2567054.6455 | 1125396.8415
49 | 2567026.389 | 1125327.9819
50 | 2567024.6823 | 1125331.5947
51 | 2566958.7997 | 1125380.5019
52 | 2566973.6425 | 1125428.1849
53 | 2566973.5627 | 1125428.8544
54 | 2566962.8469 | 1125476.2796
55 | 2566966.5892 | 1125466.4549
56 | 2566948.3643 | 1125505.3988
57 | 2566970.3825 | 1125453.4446
58 | 2566941.4081 | 1125515.0537
59 | 2566973.1679 | 1125432.167
60 | 2566924.8165 | 1125528.8403
61 | 2566945.1732 | 1125526.5369
62 | 2566917.3969 | 1125537.2854
63 | 2566947.7158 | 1125535.1879
64 | 2566947.9204 | 1125554.3747
65 | 2566943.2631 | 1125573.2872
66 | 2566941.1907 | 1125594.895
67 | 2567033.4649 | 1125580.2938
68 | 2567024.2995 | 1125606.9017
69 | 2566932.2429 | 1125592.3381
70 | 2566897.9965 | 1125595.7837
71 | 2567039.1457 | 1125641.2002
72 | 2566925.635 | 1125548.2457
73 | 2566905.2069 | 1125556.2173
74 | 2566898.8734 | 1125567.0671
75 | 2566889.3401 | 1125598.7955
76 | 2566865.8421 | 1125613.9011
77 | 2566837.6483 | 1125631.9263
78 | 2566877.8346 | 1125599.3558
79 | 2566835.8799 | 1125632.7142
80 | 2566825.0454 | 1125601.12
81 | 2566848.1317 | 1125640.5063
82 | 2566818.4721 | 1125643.2152
83 | 2566773.4371 | 1125596.8027
84 | 2566829.112 | 1125650.8272
85 | 2566802.4269 | 1125657.6218
86 | 2566766.0024 | 1125596.1411
87 | 2566800.7061 | 1125638.2104
88 | 2566793.8097 | 1125640.8053
89 | 2566793.0569 | 1125667.3594
90 | 2566760.5903 | 1125698.8878
91 | 2566725.9302 | 1125730.7878
92 | 2566617.9173 | 1125820.1605
93 | 2566595.8068 | 1125845.2567
94 | 2566755.7711 | 1125909.0226
95 | 2566902.3213 | 1125945.9441
96 | 2566822.7565 | 1125354.4577
97 | 2566836.0988 | 1125334.7745
98 | 2566834.6353 | 1125327.1359
99 | 2566847.5797 | 1125402.3685
100 | 2566436.1614 | 1125390.7922
101 | 2566415.1636 | 1125356.0078
102 | 2566829.5552 | 1125306.9437
103 | 2566825.5232 | 1125285.7191
104 | 2566813.2425 | 1125294.186
105 | 2566822.3002 | 1125251.9198
106 | 2566835.7802 | 1125213.7932
107 | 2566802.2809 | 1125229.3075
108 | 2566838.4457 | 1125209.3096
109 | 2566841.8179 | 1125233.9948
110 | 2566793.2425 | 1125185.4185
111 | 2566606.1699 | 1125285.1623
112 | 2566942.0436 | 1125078.4198
113 | 2566925.3564 | 1125114.0457
114 | 2566864.3572 | 1125109.9053
115 | 2566914.5484 | 1125133.2471
116 | 2566857.3363 | 1125118.5148
117 | 2566877.1175 | 1125161.7174
118 | 2566869.562 | 1125171.0973
119 | 2566873.3045 | 1125185.8508
120 | 2566832.8947 | 1125196.5004
121 | 2566828.4964 | 1125161.1202
122 | 2566828.9133 | 1125159.2055
123 | 2566845.1503 | 1125145.9409
124 | 2566827.0678 | 1125197.9998
125 | 2566855.0275 | 1125128.4432
126 | 2566853.9693 | 1125133.4306
127 | 2566808.0436 | 1125130.3715
128 | 2566947.1177 | 1125930.6492
129 | 2566949.6427 | 1125916.9571
130 | 2566934.9278 | 1125946.8838
131 | 2567105.0342 | 1125210.6397
132 | 2566982.193 | 1125386.0433

## line_std_types
| c_nf_per_km | r_ohm_per_km | x_ohm_per_km | max_i_ka | type | q_mm2 | alpha | voltage_rating
NAYY 4x50 SE | 210 | 0.642 | 0.083 | 0.142 | cs | 50 | 0.00403 | LV
NAYY 4x120 SE | 264 | 0.225 | 0.08 | 0.242 | cs | 120 | 0.00403 | LV
NAYY 4x150 SE | 261 | 0.208 | 0.08 | 0.27 | cs | 150 | 0.00403 | LV
NA2XS2Y 1x95 RM/25 12/20 kV | 216 | 0.313 | 0.132 | 0.252 | cs | 95 | 0.00403 | MV
NA2XS2Y 1x185 RM/25 12/20 kV | 273 | 0.161 | 0.117 | 0.362 | cs | 185 | 0.00403 | MV
NA2XS2Y 1x240 RM/25 12/20 kV | 304 | 0.122 | 0.112 | 0.421 | cs | 240 | 0.00403 | MV
NA2XS2Y 1x95 RM/25 6/10 kV | 315 | 0.313 | 0.123 | 0.249 | cs | 95 | 0.00403 | MV
NA2XS2Y 1x185 RM/25 6/10 kV | 406 | 0.161 | 0.11 | 0.358 | cs | 185 | 0.00403 | MV
NA2XS2Y 1x240 RM/25 6/10 kV | 456 | 0.122 | 0.105 | 0.416 | cs | 240 | 0.00403 | MV
NA2XS2Y 1x150 RM/25 12/20 kV | 250 | 0.206 | 0.116 | 0.319 | cs | 150 | 0.00403 | MV
NA2XS2Y 1x120 RM/25 12/20 kV | 230 | 0.253 | 0.119 | 0.283 | cs | 120 | 0.00403 | MV
NA2XS2Y 1x70 RM/25 12/20 kV | 190 | 0.443 | 0.132 | 0.22 | cs | 70 | 0.00403 | MV
NA2XS2Y 1x150 RM/25 6/10 kV | 360 | 0.206 | 0.11 | 0.315 | cs | 150 | 0.00403 | MV
NA2XS2Y 1x120 RM/25 6/10 kV | 340 | 0.253 | 0.113 | 0.28 | cs | 120 | 0.00403 | MV
NA2XS2Y 1x70 RM/25 6/10 kV | 280 | 0.443 | 0.123 | 0.217 | cs | 70 | 0.00403 | MV
N2XS(FL)2Y 1x120 RM/35 64/110 kV | 112 | 0.153 | 0.166 | 0.366 | cs | 120 | 0.00393 | HV
N2XS(FL)2Y 1x185 RM/35 64/110 kV | 125 | 0.099 | 0.156 | 0.457 | cs | 185 | 0.00393 | HV
N2XS(FL)2Y 1x240 RM/35 64/110 kV | 135 | 0.075 | 0.149 | 0.526 | cs | 240 | 0.00393 | HV
N2XS(FL)2Y 1x300 RM/35 64/110 kV | 144 | 0.06 | 0.144 | 0.588 | cs | 300 | 0.00393 | HV
15-AL1/3-ST1A 0.4 | 11 | 1.8769 | 0.35 | 0.105 | ol | 16 | 0.00403 | LV
24-AL1/4-ST1A 0.4 | 11.25 | 1.2012 | 0.335 | 0.14 | ol | 24 | 0.00403 | LV
48-AL1/8-ST1A 0.4 | 12.2 | 0.5939 | 0.3 | 0.21 | ol | 48 | 0.00403 | LV
94-AL1/15-ST1A 0.4 | 13.2 | 0.306 | 0.29 | 0.35 | ol | 94 | 0.00403 | LV
34-AL1/6-ST1A 10.0 | 9.7 | 0.8342 | 0.36 | 0.17 | ol | 34 | 0.00403 | MV
48-AL1/8-ST1A 10.0 | 10.1 | 0.5939 | 0.35 | 0.21 | ol | 48 | 0.00403 | MV
70-AL1/11-ST1A 10.0 | 10.4 | 0.4132 | 0.339 | 0.29 | ol | 70 | 0.00403 | MV
94-AL1/15-ST1A 10.0 | 10.75 | 0.306 | 0.33 | 0.35 | ol | 94 | 0.00403 | MV
122-AL1/20-ST1A 10.0 | 11.1 | 0.2376 | 0.323 | 0.41 | ol | 122 | 0.00403 | MV
149-AL1/24-ST1A 10.0 | 11.25 | 0.194 | 0.315 | 0.47 | ol | 149 | 0.00403 | MV
34-AL1/6-ST1A 20.0 | 9.15 | 0.8342 | 0.382 | 0.17 | ol | 34 | 0.00403 | MV
48-AL1/8-ST1A 20.0 | 9.5 | 0.5939 | 0.372 | 0.21 | ol | 48 | 0.00403 | MV
70-AL1/11-ST1A 20.0 | 9.7 | 0.4132 | 0.36 | 0.29 | ol | 70 | 0.00403 | MV
94-AL1/15-ST1A 20.0 | 10 | 0.306 | 0.35 | 0.35 | ol | 94 | 0.00403 | MV
122-AL1/20-ST1A 20.0 | 10.3 | 0.2376 | 0.344 | 0.41 | ol | 122 | 0.00403 | MV
149-AL1/24-ST1A 20.0 | 10.5 | 0.194 | 0.337 | 0.47 | ol | 149 | 0.00403 | MV
184-AL1/30-ST1A 20.0 | 10.75 | 0.1571 | 0.33 | 0.535 | ol | 184 | 0.00403 | MV
243-AL1/39-ST1A 20.0 | 11 | 0.1188 | 0.32 | 0.645 | ol | 243 | 0.00403 | MV
48-AL1/8-ST1A 110.0 | 8 | 0.5939 | 0.46 | 0.21 | ol | 48 | 0.00403 | HV
70-AL1/11-ST1A 110.0 | 8.4 | 0.4132 | 0.45 | 0.29 | ol | 70 | 0.00403 | HV
94-AL1/15-ST1A 110.0 | 8.65 | 0.306 | 0.44 | 0.35 | ol | 94 | 0.00403 | HV
122-AL1/20-ST1A 110.0 | 8.5 | 0.2376 | 0.43 | 0.41 | ol | 122 | 0.00403 | HV
149-AL1/24-ST1A 110.0 | 8.75 | 0.194 | 0.41 | 0.47 | ol | 149 | 0.00403 | HV
184-AL1/30-ST1A 110.0 | 8.8 | 0.1571 | 0.4 | 0.535 | ol | 184 | 0.00403 | HV
243-AL1/39-ST1A 110.0 | 9 | 0.1188 | 0.39 | 0.645 | ol | 243 | 0.00403 | HV
305-AL1/39-ST1A 110.0 | 9.2 | 0.0949 | 0.38 | 0.74 | ol | 305 | 0.00403 | HV
490-AL1/64-ST1A 110.0 | 9.75 | 0.059 | 0.37 | 0.96 | ol | 490 | 0.00403 | HV
679-AL1/86-ST1A 110.0 | 9.95 | 0.042 | 0.36 | 1.15 | ol | 679 | 0.00403 | HV
490-AL1/64-ST1A 220.0 | 10 | 0.059 | 0.285 | 0.96 | ol | 490 | 0.00403 | HV
679-AL1/86-ST1A 220.0 | 11.7 | 0.042 | 0.275 | 1.15 | ol | 679 | 0.00403 | HV
490-AL1/64-ST1A 380.0 | 11 | 0.059 | 0.253 | 0.96 | ol | 490 | 0.00403 | HV
679-AL1/86-ST1A 380.0 | 14.6 | 0.042 | 0.25 | 1.15 | ol | 679 | 0.00403 | HV

## trafo_std_types
| i0_percent | pfe_kw | vkr_percent | sn_mva | vn_lv_kv | vn_hv_kv | vk_percent | shift_degree | vector_group | tap_side | tap_neutral | tap_min | tap_max | tap_step_degree | tap_step_percent | tap_phase_shifter
160 MVA 380/110 kV | 0.06 | 60 | 0.25 | 160 | 110 | 380 | 12.2 | 0 | Yy0 | hv | 0 | -9 | 9 | 0 | 1.5 | FALSE
100 MVA 220/110 kV | 0.06 | 55 | 0.26 | 100 | 110 | 220 | 12 | 0 | Yy0 | hv | 0 | -9 | 9 | 0 | 1.5 | FALSE
63 MVA 110/20 kV | 0.04 | 22 | 0.32 | 63 | 20 | 110 | 18 | 150 | YNd5 | hv | 0 | -9 | 9 | 0 | 1.5 | FALSE
40 MVA 110/20 kV | 0.05 | 18 | 0.34 | 40 | 20 | 110 | 16.2 | 150 | YNd5 | hv | 0 | -9 | 9 | 0 | 1.5 | FALSE
25 MVA 110/20 kV | 0.07 | 14 | 0.41 | 25 | 20 | 110 | 12 | 150 | YNd5 | hv | 0 | -9 | 9 | 0 | 1.5 | FALSE
63 MVA 110/10 kV | 0.04 | 22 | 0.32 | 63 | 10 | 110 | 18 | 150 | YNd5 | hv | 0 | -9 | 9 | 0 | 1.5 | FALSE
40 MVA 110/10 kV | 0.05 | 18 | 0.34 | 40 | 10 | 110 | 16.2 | 150 | YNd5 | hv | 0 | -9 | 9 | 0 | 1.5 | FALSE
25 MVA 110/10 kV | 0.07 | 14 | 0.41 | 25 | 10 | 110 | 12 | 150 | YNd5 | hv | 0 | -9 | 9 | 0 | 1.5 | FALSE
0.25 MVA 20/0.4 kV | 0.32 | 0.8 | 1.44 | 0.25 | 0.4 | 20 | 6 | 150 | Yzn5 | hv | 0 | -2 | 2 | 0 | 2.5 | FALSE
0.4 MVA 20/0.4 kV | 0.3375 | 1.35 | 1.425 | 0.4 | 0.4 | 20 | 6 | 150 | Dyn5 | hv | 0 | -2 | 2 | 0 | 2.5 | FALSE
0.63 MVA 20/0.4 kV | 0.2619 | 1.65 | 1.206 | 0.63 | 0.4 | 20 | 6 | 150 | Dyn5 | hv | 0 | -2 | 2 | 0 | 2.5 | FALSE
0.25 MVA 10/0.4 kV | 0.24 | 0.6 | 1.2 | 0.25 | 0.4 | 10 | 4 | 150 | Dyn5 | hv | 0 | -2 | 2 | 0 | 2.5 | FALSE
0.4 MVA 10/0.4 kV | 0.2375 | 0.95 | 1.325 | 0.4 | 0.4 | 10 | 4 | 150 | Dyn5 | hv | 0 | -2 | 2 | 0 | 2.5 | FALSE
0.63 MVA 10/0.4 kV | 0.1873 | 1.18 | 1.0794 | 0.63 | 0.4 | 10 | 4 | 150 | Dyn5 | hv | 0 | -2 | 2 | 0 | 2.5 | FALSE

## trafo3w_std_types
| sn_hv_mva | sn_mv_mva | sn_lv_mva | vn_hv_kv | vn_mv_kv | vn_lv_kv | vk_hv_percent | vk_mv_percent | vk_lv_percent | vkr_hv_percent | vkr_mv_percent | vkr_lv_percent | pfe_kw | i0_percent | shift_mv_degree | shift_lv_degree | vector_group | tap_side | tap_neutral | tap_min | tap_max | tap_step_percent
63/25/38 MVA 110/20/10 kV | 63 | 25 | 38 | 110 | 20 | 10 | 10.4 | 10.4 | 10.4 | 0.28 | 0.32 | 0.35 | 35 | 0.89 | 0 | 0 | YN0yn0yn0 | hv | 0 | -10 | 10 | 1.2
63/25/38 MVA 110/10/10 kV | 63 | 25 | 38 | 110 | 10 | 10 | 10.4 | 10.4 | 10.4 | 0.28 | 0.32 | 0.35 | 35 | 0.89 | 0 | 0 | YN0yn0yn0 | hv | 0 | -10 | 10 | 1.2

## fuse_std_types
| fuse_type | i_rated_a | t_avg | t_min | t_total | x_avg | x_min | x_total
HV 100A | HV 100A | 100 | 0 | [10.0, 3.64, 0.854, 0.281, 0.1, 0.0531, 0.022, 0.01] | [10.0, 4.267, 1.21, 0.403, 0.1, 0.058, 0.022, 0.01] | 0 | [300.0, 350.0, 450.0, 550.0, 700.0, 850.0, 1200.0, 1752.0] | [600.0, 700.0, 900.0, 1150.0, 1665.0, 2000.0, 3000.0, 4313.0]
HV 10A | HV 10A | 10 | 0 | [10.0, 1675.0, 0.344, 0.156, 0.1, 0.0417, 0.0171, 0.01] | [10.0, 1.3, 0.3, 0.155, 0.1, 0.0555, 0.023, 0.01] | 0 | [30.0, 32.0, 35.0, 37.0, 39.0, 50.0, 70.0, 88.0] | [60.0, 70.0, 80.0, 87.0, 94.0, 110.0, 150.0, 216.0]
HV 125A | HV 125A | 125 | 0 | [10.0, 1.82, 0.344, 0.1, 0.0467, 0.0269, 0.01] | [10.0, 2.478, 0.426, 0.1, 0.0427, 0.0211, 0.01] | 0 | [375.0, 500.0, 700.0, 925.0, 1200.0, 1500.0, 2341.0] | [750.0, 1000.0, 1500.0, 2200.0, 3000.0, 4000.0, 5765.0]
HV 160A | HV 160A | 160 | 0 | [10.0, 4.15, 1.03, 0.198, 0.1, 0.051, 0.0172, 0.01] | [10.0, 2.3, 0.734, 0.274, 0.1, 0.046, 0.0177, 0.01] | 0 | [480.0, 550.0, 700.0, 1000.0, 1260.0, 1600.0, 2500.0, 3227.0] | [960.0, 1300.0, 1700.0, 2200.0, 2996.0, 4000.0, 6000.0, 7946.0]
HV 16A | HV 16A | 16 | 0 | [10.0, 0.352, 0.164, 0.1, 0.0649, 0.0342, 0.01] | [10.0, 2.34, 0.722, 0.181, 0.1, 0.055, 0.0296, 0.01] | 0 | [48.0, 60.0, 65.0, 71.0, 80.0, 100.0, 162.0] | [96.0, 110.0, 125.0, 150.0, 168.0, 200.0, 250.0, 398.0]
HV 200A | HV 200A | 200 | 0 | [10.0, 4.267, 1.21, 0.403, 0.1, 0.058, 0.022, 0.01] | [10.0, 3.73, 1.654, 0.328, 0.1, 0.0531, 0.019, 0.01] | 0 | [600.0, 700.0, 900.0, 1150.0, 1665.0, 2000.0, 3000.0, 4313.0] | [1200.0, 1500.0, 1800.0, 2700.0, 3960.0, 5000.0, 7500.0, 10620.0]
HV 20A | HV 20A | 20 | 0 | [10.0, 1.3, 0.3, 0.155, 0.1, 0.0555, 0.023, 0.01] | [10.0, 1.3, 0.161, 0.1, 0.0611, 0.0399, 0.0141, 0.01] | 0 | [60.0, 70.0, 80.0, 87.0, 94.0, 110.0, 150.0, 216.0] | [120.0, 150.0, 200.0, 223.0, 260.0, 300.0, 450.0, 532.0]
HV 25A | HV 25A | 25 | 0 | [10.0, 2.512, 0.833, 0.299, 0.1, 0.0372, 0.0223, 0.01] | [10.0, 3.125, 0.597, 0.198, 0.1, 0.0378, 0.022, 0.01] | 0 | [75.0, 82.0, 90.0, 100.0, 124.0, 170.0, 200.0, 289.0] | [150.0, 170.0, 210.0, 250.0, 294.0, 400.0, 500.0, 711.0]
HV 31.5A | HV 31.5A | 31.5 | 0 | [10.0, 2.34, 0.722, 0.181, 0.1, 0.055, 0.0296, 0.01] | [10.0, 2.84, 0.368, 0.164, 0.1, 0.0621, 0.0378, 0.0195, 0.01] | 0 | [95.0, 110.0, 125.0, 150.0, 165.0, 200.0, 250.0, 390.0] | [189.0, 220.0, 300.0, 350.0, 393.0, 450.0, 530.0, 700.0, 960.0]
HV 40A | HV 40A | 40 | 0 | [10.0, 1.3, 0.161, 0.1, 0.0611, 0.0399, 0.0141, 0.01] | [10.0, 2.05, 0.369, 0.198, 0.1, 0.051, 0.0298, 0.01] | 0 | [120.0, 150.0, 200.0, 223.0, 260.0, 300.0, 450.0, 532.0] | [240.0, 300.0, 400.0, 450.0, 530.0, 650.0, 800.0, 1311.0]
HV 50A | HV 50A | 50 | 0 | [10.0, 3.215, 0.597, 0.198, 0.1, 0.0378, 0.022, 0.01] | [10.0, 3.64, 0.854, 0.281, 0.1, 0.0531, 0.022, 0.01] | 0 | [150.0, 170.0, 210.0, 250.0, 294.0, 400.0, 500.0, 711.0] | [300.0, 350.0, 450.0, 550.0, 700.0, 850.0, 1200.0, 1752.0]
HV 6.3A | HV 6.3A | 6.3 | 0 | [10.0, 1.39, 0.344, 0.168, 0.1, 0.056, 0.0263, 0.01] | [10.0, 1.711, 0.516, 0.198, 0.1, 0.0634, 0.0303, 0.01] | 0 | [19.0, 19.5, 20.4, 20.8, 22.0, 25.0, 32.0, 48.0] | [38.0, 40.0, 43.0, 48.0, 53.0, 60.0, 75.0, 118.0]
HV 63A | HV 63A | 63 | 0 | [10.0, 2.84, 0.368, 0.164, 0.1, 0.0621, 0.0378, 0.0195, 0.01] | [10.0, 1.82, 0.344, 0.1, 0.0467, 0.0269, 0.01] | 0 | [189.0, 220.0, 300.0, 350.0, 393.0, 450.0, 530.0, 700.0, 961.0] | [378.0, 500.0, 700.0, 934.0, 1200.0, 1500.0, 2366.0]
HV 80A | HV 80A | 80 | 0 | [10.0, 2.05, 0.369, 0.198, 0.1, 0.051, 0.0298, 0.01] | [10.0, 4.15, 1.03, 0.198, 0.1, 0.051, 0.0172, 0.01] | 0 | [240.0, 300.0, 400.0, 450.0, 530.0, 650.0, 800.0, 1311.0] | [480.0, 550.0, 700.0, 1000.0, 1260.0, 1600.0, 2500.0, 3227.0]
Siemens NH-1-100 | Siemens NH-1-100 | 100 | [5400.0, 2000.0, 400.0, 20.0, 1.0, 0.2, 0.012, 0.004] | 0 | 0 | [150.0, 190.0, 250.0, 430.0, 900.0, 1250.0, 2700.0, 3600.0] | 0 | 0
Siemens NH-1-125 | Siemens NH-1-125 | 125 | [4800.0, 120.0, 7.0, 0.1, 0.004] | 0 | 0 | [180.0, 400.0, 740.0, 2000.0, 4250.0] | 0 | 0
Siemens NH-1-16 | Siemens NH-1-16 | 16 | [4000.0, 400.0, 2.0, 0.1, 0.04, 0.01] | 0 | 0 | [26.0, 35.0, 75.0, 150.0, 200.0, 300.0] | 0 | 0
Siemens NH-1-160 | Siemens NH-1-160 | 160 | [4800.0, 120.0, 7.0, 0.1, 0.004] | 0 | 0 | [210.0, 500.0, 900.0, 2300.0, 5000.0] | 0 | 0
Siemens NH-1-25 | Siemens NH-1-25 | 25 | [4000.0, 1000.0, 10.0, 0.2, 0.02, 0.01] | 0 | 0 | [40.0, 50.0, 100.0, 210.0, 400.0, 500.0] | 0 | 0
Siemens NH-1-50 | Siemens NH-1-50 | 50 | [4000.0, 40.0, 4.0, 1.0, 0.02, 0.01] | 0 | 0 | [86.0, 200.0, 300.0, 400.0, 1000.0, 1280.0] | 0 | 0
Siemens NH-1-63 | Siemens NH-1-63 | 63 | [4000.0, 100.0, 10.0, 2.0, 0.04, 0.01] | 0 | 0 | [100.0, 200.0, 300.0, 400.0, 1000.0, 1500.0] | 0 | 0
Siemens NH-1-80 | Siemens NH-1-80 | 80 | [4800.0, 120.0, 7.0, 0.1, 0.01] | 0 | 0 | [150.58, 250.0, 450.0, 1150.0, 2470.0] | 0 | 0
Siemens NH-2-1000 | Siemens NH-2-1000 | 1000 | [4800.0, 120.0, 7.0, 0.1, 0.004] | 0 | 0 | [1900.0, 3500.0, 8400.0, 24000.0, 52000.0] | 0 | 0
Siemens NH-2-200 | Siemens NH-2-200 | 200 | [4800.0, 120.0, 7.0, 0.1, 0.004] | 0 | 0 | [280.0, 650.0, 1200.0, 3000.0, 7000.0] | 0 | 0
Siemens NH-2-224 | Siemens NH-2-224 | 224 | [4800.0, 120.0, 7.0, 0.2, 0.04, 0.004] | 0 | 0 | [400.0, 750.0, 1453.0, 3025.0, 4315.0, 7600.0] | 0 | 0
Siemens NH-2-250 | Siemens NH-2-250 | 250 | [4800.0, 120.0, 7.0, 0.1, 0.004] | 0 | 0 | [450.0, 800.0, 1650.0, 4000.0, 8500.0] | 0 | 0
Siemens NH-2-315 | Siemens NH-2-315 | 315 | [4800.0, 120.0, 7.0, 0.1, 0.004] | 0 | 0 | [550.0, 920.0, 1900.0, 5000.0, 11000.0] | 0 | 0
Siemens NH-2-355 | Siemens NH-2-355 | 355 | [4800.0, 120.0, 6.0, 0.1, 0.004] | 0 | 0 | [650.0, 1116.27, 2350.0, 5840.0, 12790.0] | 0 | 0
Siemens NH-2-400 | Siemens NH-2-400 | 400 | [4800.0, 120.0, 7.0, 0.1, 0.004] | 0 | 0 | [720.0, 1350.0, 2800.0, 6500.0, 15000.0] | 0 | 0
Siemens NH-2-425 | Siemens NH-2-425 | 425 | [4800.0, 120.0, 7.0, 0.1, 0.004] | 0 | 0 | [850.0, 1500.0, 3050.0, 7500.0, 16500.0] | 0 | 0
Siemens NH-2-630 | Siemens NH-2-630 | 630 | [4800.0, 120.0, 7.0, 0.1, 0.004] | 0 | 0 | [1200.0, 2000.0, 4800.0, 12000.0, 26000.0] | 0 | 0

## dtypes
| element | column | dtype
0 | bus | name | object
1 | bus | vn_kv | float64
2 | bus | type | object
3 | bus | zone | object
4 | bus | in_service | bool
5 | load | name | object
6 | load | bus | uint32
7 | load | p_mw | float64
8 | load | q_mvar | float64
9 | load | const_z_percent | float64
10 | load | const_i_percent | float64
11 | load | sn_mva | float64
12 | load | scaling | float64
13 | load | in_service | bool
14 | load | type | object
15 | ext_grid | name | object
16 | ext_grid | bus | uint32
17 | ext_grid | vm_pu | float64
18 | ext_grid | va_degree | float64
19 | ext_grid | slack_weight | float64
20 | ext_grid | in_service | bool
21 | line | name | object
22 | line | std_type | object
23 | line | from_bus | uint32
24 | line | to_bus | uint32
25 | line | length_km | float64
26 | line | r_ohm_per_km | float64
27 | line | x_ohm_per_km | float64
28 | line | c_nf_per_km | float64
29 | line | g_us_per_km | float64
30 | line | max_i_ka | float64
31 | line | df | float64
32 | line | parallel | uint32
33 | line | type | object
34 | line | in_service | bool
35 | trafo | name | object
36 | trafo | std_type | object
37 | trafo | hv_bus | uint32
38 | trafo | lv_bus | uint32
39 | trafo | sn_mva | float64
40 | trafo | vn_hv_kv | float64
41 | trafo | vn_lv_kv | float64
42 | trafo | vk_percent | float64
43 | trafo | vkr_percent | float64
44 | trafo | pfe_kw | float64
45 | trafo | i0_percent | float64
46 | trafo | shift_degree | float64
47 | trafo | tap_side | object
48 | trafo | tap_neutral | int32
49 | trafo | tap_min | int32
50 | trafo | tap_max | int32
51 | trafo | tap_step_percent | float64
52 | trafo | tap_step_degree | float64
53 | trafo | tap_pos | int32
54 | trafo | tap_phase_shifter | bool
55 | trafo | parallel | uint32
56 | trafo | df | float64
57 | trafo | in_service | bool
58 | line_geodata | coords | object
59 | bus_geodata | x | float64
60 | bus_geodata | y | float64
61 | bus_geodata | coords | object

## parameters
| version | format_version | converged | OPF_converged | name | f_hz | sn_mva
0 | 2.14.6 | 2.14.0 | FALSE | FALSE |  | 50 | 1