## bus
| name | vn_kv | type | zone | in_service
0 | bus_LV_5409-59_1_3_node_116 | 0.4 | n |  | TRUE
1 | bus_LV_5409-59_1_3_node_117 | 0.4 | n |  | TRUE
2 | bus_LV_5409-59_1_3_node_220 | 0.4 | n |  | TRUE
3 | bus_LV_5409-59_1_3_node_118 | 0.4 | n |  | TRUE
4 | bus_LV_5409-59_1_3_node_119 | 0.4 | n |  | TRUE
5 | bus_LV_5409-59_1_3_node_146 | 0.4 | n |  | TRUE
6 | bus_LV_5409-59_1_3_node_120 | 0.4 | n |  | TRUE
7 | bus_LV_5409-59_1_3_node_195 | 0.4 | n |  | TRUE
8 | bus_LV_5409-59_1_3_node_196 | 0.4 | n |  | TRUE
9 | bus_LV_5409-59_1_3_node_122 | 0.4 | n |  | TRUE
10 | bus_LV_5409-59_1_3_node_131 | 0.4 | n |  | TRUE
11 | bus_LV_5409-59_1_3_node_133 | 0.4 | n |  | TRUE
12 | bus_LV_5409-59_1_3_node_123 | 0.4 | n |  | TRUE
13 | bus_LV_5409-59_1_3_node_124 | 0.4 | n |  | TRUE
14 | bus_LV_5409-59_1_3_node_125 | 0.4 | n |  | TRUE
15 | bus_LV_5409-59_1_3_node_126 | 0.4 | n |  | TRUE
16 | bus_LV_5409-59_1_3_node_127 | 0.4 | n |  | TRUE
17 | bus_LV_5409-59_1_3_node_128 | 0.4 | n |  | TRUE
18 | bus_LV_5409-59_1_3_node_142 | 0.4 | n |  | TRUE
19 | bus_LV_5409-59_1_3_node_129 | 0.4 | n |  | TRUE
20 | bus_LV_5409-59_1_3_node_130 | 0.4 | n |  | TRUE
21 | bus_LV_5409-59_1_3_node_132 | 0.4 | n |  | TRUE
22 | bus_LV_5409-59_1_3_node_134 | 0.4 | n |  | TRUE
23 | bus_LV_5409-59_1_3_node_135 | 0.4 | n |  | TRUE
24 | bus_LV_5409-59_1_3_node_136 | 0.4 | n |  | TRUE
25 | bus_LV_5409-59_1_3_node_137 | 0.4 | n |  | TRUE
26 | bus_LV_5409-59_1_3_node_138 | 0.4 | n |  | TRUE
27 | bus_LV_5409-59_1_3_node_139 | 0.4 | n |  | TRUE
28 | bus_LV_5409-59_1_3_node_140 | 0.4 | n |  | TRUE
29 | bus_LV_5409-59_1_3_node_147 | 0.4 | n |  | TRUE
30 | bus_LV_5409-59_1_3_node_143 | 0.4 | n |  | TRUE
31 | bus_LV_5409-59_1_3_node_187 | 0.4 | n |  | TRUE
32 | bus_LV_5409-59_1_3_node_141 | 0.4 | n |  | TRUE
33 | bus_LV_5409-59_1_3_node_145 | 0.4 | n |  | TRUE
34 | bus_LV_5409-59_1_3_node_144 | 0.4 | n |  | TRUE
35 | bus_LV_5409-59_1_3_node_148 | 0.4 | n |  | TRUE
36 | bus_LV_5409-59_1_3_node_149 | 0.4 | n |  | TRUE
37 | bus_LV_5409-59_1_3_node_150 | 0.4 | n |  | TRUE
38 | bus_LV_5409-59_1_3_node_151 | 0.4 | n |  | TRUE
39 | bus_LV_5409-59_1_3_node_152 | 0.4 | n |  | TRUE
40 | bus_LV_5409-59_1_3_node_153 | 0.4 | n |  | TRUE
41 | bus_LV_5409-59_1_3_node_164 | 0.4 | n |  | TRUE
42 | bus_LV_5409-59_1_3_node_154 | 0.4 | n |  | TRUE
43 | bus_LV_5409-59_1_3_node_157 | 0.4 | n |  | TRUE
44 | bus_LV_5409-59_1_3_node_155 | 0.4 | n |  | TRUE
45 | bus_LV_5409-59_1_3_node_156 | 0.4 | n |  | TRUE
46 | bus_LV_5409-59_1_3_node_158 | 0.4 | n |  | TRUE
47 | bus_LV_5409-59_1_3_node_159 | 0.4 | n |  | TRUE
48 | bus_LV_5409-59_1_3_node_160 | 0.4 | n |  | TRUE
49 | bus_LV_5409-59_1_3_node_161 | 0.4 | n |  | TRUE
50 | bus_LV_5409-59_1_3_node_173 | 0.4 | n |  | TRUE
51 | bus_LV_5409-59_1_3_node_162 | 0.4 | n |  | TRUE
52 | bus_LV_5409-59_1_3_node_163 | 0.4 | n |  | TRUE
53 | bus_LV_5409-59_1_3_node_165 | 0.4 | n |  | TRUE
54 | bus_LV_5409-59_1_3_node_167 | 0.4 | n |  | TRUE
55 | bus_LV_5409-59_1_3_node_166 | 0.4 | n |  | TRUE
56 | bus_LV_5409-59_1_3_node_176 | 0.4 | n |  | TRUE
57 | bus_LV_5409-59_1_3_node_168 | 0.4 | n |  | TRUE
58 | bus_LV_5409-59_1_3_node_169 | 0.4 | n |  | TRUE
59 | bus_LV_5409-59_1_3_node_170 | 0.4 | n |  | TRUE
60 | bus_LV_5409-59_1_3_node_171 | 0.4 | n |  | TRUE
61 | bus_LV_5409-59_1_3_node_172 | 0.4 | n |  | TRUE
62 | bus_LV_5409-59_1_3_node_208 | 0.4 | n |  | TRUE
63 | bus_LV_5409-59_1_3_node_174 | 0.4 | n |  | TRUE
64 | bus_LV_5409-59_1_3_node_175 | 0.4 | n |  | TRUE
65 | bus_LV_5409-59_1_3_node_177 | 0.4 | n |  | TRUE
66 | bus_LV_5409-59_1_3_node_213 | 0.4 | n |  | TRUE
67 | bus_LV_5409-59_1_3_node_178 | 0.4 | n |  | TRUE
68 | bus_LV_5409-59_1_3_node_179 | 0.4 | n |  | TRUE
69 | bus_LV_5409-59_1_3_node_180 | 0.4 | n |  | TRUE
70 | bus_LV_5409-59_1_3_node_181 | 0.4 | n |  | TRUE
71 | bus_LV_5409-59_1_3_node_182 | 0.4 | n |  | TRUE
72 | bus_LV_5409-59_1_3_node_216 | 0.4 | n |  | TRUE
73 | bus_LV_5409-59_1_3_node_189 | 0.4 | n |  | TRUE
74 | bus_LV_5409-59_1_3_node_184 | 0.4 | n |  | TRUE
75 | bus_LV_5409-59_1_3_node_183 | 0.4 | n |  | TRUE
76 | bus_LV_5409-59_1_3_node_219 | 0.4 | n |  | TRUE
77 | bus_LV_5409-59_1_3_node_218 | 0.4 | n |  | TRUE
78 | bus_LV_5409-59_1_3_node_185 | 0.4 | n |  | TRUE
79 | bus_LV_5409-59_1_3_node_186 | 0.4 | n |  | TRUE
80 | bus_LV_5409-59_1_3_node_188 | 0.4 | n |  | TRUE
81 | bus_LV_5409-59_1_3_node_192 | 0.4 | n |  | TRUE
82 | bus_LV_5409-59_1_3_node_190 | 0.4 | n |  | TRUE
83 | bus_LV_5409-59_1_3_node_191 | 0.4 | n |  | TRUE
84 | bus_LV_5409-59_1_3_node_193 | 0.4 | n |  | TRUE
85 | bus_LV_5409-59_1_3_node_221 | 0.4 | n |  | TRUE
86 | bus_LV_5409-59_1_3_node_212 | 0.4 | n |  | TRUE
87 | bus_LV_5409-59_1_3_node_214 | 0.4 | n |  | TRUE
88 | bus_LV_5409-59_1_3_node_215 | 0.4 | n |  | TRUE
89 | bus_LV_5409-59_1_3_node_217 | 0.4 | n |  | TRUE
90 | bus_MV_190_0_node_192 | 20 | n |  | TRUE

## load
| name | bus | p_mw | q_mvar | const_z_percent | const_i_percent | sn_mva | scaling | in_service | type
0 | LV_5409-59_1_3_load_116 | 0 | 0.00058534 | 0.0001467 | 0 | 0 |  | 1 | TRUE | wye
1 | LV_5409-59_1_3_load_220 | 2 | 0.0006829 | 0.00017115 | 0 | 0 |  | 1 | TRUE | wye
2 | LV_5409-59_1_3_load_118 | 3 | 0.0010178 | 0.00025509 | 0 | 0 |  | 1 | TRUE | wye
3 | LV_5409-59_1_3_load_119 | 4 | 0.00046102 | 0.00011554 | 0 | 0 |  | 1 | TRUE | wye
4 | LV_5409-59_1_3_load_195 | 7 | 0.0003882 | 9.7293e-05 | 0 | 0 |  | 1 | TRUE | wye
5 | LV_5409-59_1_3_load_131 | 10 | 0.0019359 | 0.00048519 | 0 | 0 |  | 1 | TRUE | wye
6 | LV_5409-59_1_3_load_133 | 11 | 0.00033559 | 8.4106e-05 | 0 | 0 |  | 1 | TRUE | wye
7 | LV_5409-59_1_3_load_123 | 12 | 0.00052024 | 0.00013038 | 0 | 0 |  | 1 | TRUE | wye
8 | LV_5409-59_1_3_load_124 | 13 | 0.0012401 | 0.0003108 | 0 | 0 |  | 1 | TRUE | wye
9 | LV_5409-59_1_3_load_126 | 15 | 0.00048889 | 0.00012253 | 0 | 0 |  | 1 | TRUE | wye
10 | LV_5409-59_1_3_load_127 | 16 | 0.0012633 | 0.00031662 | 0 | 0 |  | 1 | TRUE | wye
11 | LV_5409-59_1_3_load_128 | 17 | 0.0010041 | 0.00025164 | 0 | 0 |  | 1 | TRUE | wye
12 | LV_5409-59_1_3_load_142 | 18 | 0.00071589 | 0.00017942 | 0 | 0 |  | 1 | TRUE | wye
13 | LV_5409-59_1_3_load_129 | 19 | 0.0011288 | 0.00028291 | 0 | 0 |  | 1 | TRUE | wye
14 | LV_5409-59_1_3_load_130 | 20 | 0.0011017 | 0.0002761 | 0 | 0 |  | 1 | TRUE | wye
15 | LV_5409-59_1_3_load_132 | 21 | 0.00054494 | 0.00013658 | 0 | 0 |  | 1 | TRUE | wye
16 | LV_5409-59_1_3_load_134 | 22 | 0.00057679 | 0.00014456 | 0 | 0 |  | 1 | TRUE | wye
17 | LV_5409-59_1_3_load_136 | 24 | 0.00097759 | 0.00024501 | 0 | 0 |  | 1 | TRUE | wye
18 | LV_5409-59_1_3_load_137 | 25 | 0.0013379 | 0.0003353 | 0 | 0 |  | 1 | TRUE | wye
19 | LV_5409-59_1_3_load_138 | 26 | 0.00082904 | 0.00020778 | 0 | 0 |  | 1 | TRUE | wye
20 | LV_5409-59_1_3_load_147 | 29 | 0.0014762 | 0.00036997 | 0 | 0 |  | 1 | TRUE | wye
21 | LV_5409-59_1_3_load_141 | 32 | 0.0015637 | 0.00039189 | 0 | 0 |  | 1 | TRUE | wye
22 | LV_5409-59_1_3_load_145 | 33 | 0.0013178 | 0.00033027 | 0 | 0 |  | 1 | TRUE | wye
23 | LV_5409-59_1_3_load_144 | 34 | 0.00089886 | 0.00022528 | 0 | 0 |  | 1 | TRUE | wye
24 | LV_5409-59_1_3_load_148 | 35 | 0.0025219 | 0.00063206 | 0 | 0 |  | 1 | TRUE | wye
25 | LV_5409-59_1_3_load_149 | 36 | 0.0022011 | 0.00055165 | 0 | 0 |  | 1 | TRUE | wye
26 | LV_5409-59_1_3_load_151 | 38 | 0.0010372 | 0.00025993 | 0 | 0 |  | 1 | TRUE | wye
27 | LV_5409-59_1_3_load_152 | 39 | 0.0020827 | 0.00052197 | 0 | 0 |  | 1 | TRUE | wye
28 | LV_5409-59_1_3_load_153 | 40 | 0.0023854 | 0.00059783 | 0 | 0 |  | 1 | TRUE | wye
29 | LV_5409-59_1_3_load_157 | 43 | 0.0020132 | 0.00050456 | 0 | 0 |  | 1 | TRUE | wye
30 | LV_5409-59_1_3_load_155 | 44 | 0.0018799 | 0.00047114 | 0 | 0 |  | 1 | TRUE | wye
31 | LV_5409-59_1_3_load_156 | 45 | 0.0015024 | 0.00037654 | 0 | 0 |  | 1 | TRUE | wye
32 | LV_5409-59_1_3_load_158 | 46 | 0.0017949 | 0.00044984 | 0 | 0 |  | 1 | TRUE | wye
33 | LV_5409-59_1_3_load_159 | 47 | 0.0015378 | 0.00038541 | 0 | 0 |  | 1 | TRUE | wye
34 | LV_5409-59_1_3_load_161 | 49 | 0.0012991 | 0.00032559 | 0 | 0 |  | 1 | TRUE | wye
35 | LV_5409-59_1_3_load_173 | 50 | 0.001064 | 0.00026667 | 0 | 0 |  | 1 | TRUE | wye
36 | LV_5409-59_1_3_load_162 | 51 | 0.0016633 | 0.00041685 | 0 | 0 |  | 1 | TRUE | wye
37 | LV_5409-59_1_3_load_165 | 53 | 0.0007896 | 0.00019789 | 0 | 0 |  | 1 | TRUE | wye
38 | LV_5409-59_1_3_load_167 | 54 | 0.0016726 | 0.0004192 | 0 | 0 |  | 1 | TRUE | wye
39 | LV_5409-59_1_3_load_168 | 57 | 0.00093306 | 0.00023385 | 0 | 0 |  | 1 | TRUE | wye
40 | LV_5409-59_1_3_load_169 | 58 | 0.0012829 | 0.00032152 | 0 | 0 |  | 1 | TRUE | wye
41 | LV_5409-59_1_3_load_170 | 59 | 0.00090693 | 0.0002273 | 0 | 0 |  | 1 | TRUE | wye
42 | LV_5409-59_1_3_load_171 | 60 | 0.0013641 | 0.00034189 | 0 | 0 |  | 1 | TRUE | wye
43 | LV_5409-59_1_3_load_172 | 61 | 0.0021701 | 0.00054387 | 0 | 0 |  | 1 | TRUE | wye
44 | LV_5409-59_1_3_load_208 | 62 | 0.0010821 | 0.00027119 | 0 | 0 |  | 1 | TRUE | wye
45 | LV_5409-59_1_3_load_174 | 63 | 0.0017745 | 0.00044474 | 0 | 0 |  | 1 | TRUE | wye
46 | LV_5409-59_1_3_load_175 | 64 | 0.0011217 | 0.00028112 | 0 | 0 |  | 1 | TRUE | wye
47 | LV_5409-59_1_3_load_177 | 65 | 0.00095747 | 0.00023996 | 0 | 0 |  | 1 | TRUE | wye
48 | LV_5409-59_1_3_load_213 | 66 | 0.0008963 | 0.00022463 | 0 | 0 |  | 1 | TRUE | wye
49 | LV_5409-59_1_3_load_178 | 67 | 0.0016434 | 0.00041187 | 0 | 0 |  | 1 | TRUE | wye
50 | LV_5409-59_1_3_load_179 | 68 | 0.00046671 | 0.00011697 | 0 | 0 |  | 1 | TRUE | wye
51 | LV_5409-59_1_3_load_181 | 70 | 0.00046502 | 0.00011655 | 0 | 0 |  | 1 | TRUE | wye
52 | LV_5409-59_1_3_load_183 | 75 | 0.0013885 | 0.000348 | 0 | 0 |  | 1 | TRUE | wye
53 | LV_5409-59_1_3_load_219 | 76 | 0.00080026 | 0.00020056 | 0 | 0 |  | 1 | TRUE | wye
54 | LV_5409-59_1_3_load_218 | 77 | 0.00089504 | 0.00022432 | 0 | 0 |  | 1 | TRUE | wye
55 | LV_5409-59_1_3_load_185 | 78 | 0.0046416 | 0.0011633 | 0 | 0 |  | 1 | TRUE | wye
56 | LV_5409-59_1_3_load_186 | 79 | 0.0019604 | 0.00049132 | 0 | 0 |  | 1 | TRUE | wye
57 | LV_5409-59_1_3_load_188 | 80 | 0.0042241 | 0.0010587 | 0 | 0 |  | 1 | TRUE | wye
58 | LV_5409-59_1_3_load_192 | 81 | 0.0039033 | 0.00097826 | 0 | 0 |  | 1 | TRUE | wye
59 | LV_5409-59_1_3_load_190 | 82 | 0.0012731 | 0.00031906 | 0 | 0 |  | 1 | TRUE | wye
60 | LV_5409-59_1_3_load_191 | 83 | 0.00058207 | 0.00014588 | 0 | 0 |  | 1 | TRUE | wye
61 | LV_5409-59_1_3_load_193 | 84 | 0.0013182 | 0.00033038 | 0 | 0 |  | 1 | TRUE | wye
62 | LV_5409-59_1_3_load_221 | 85 | 0.00057564 | 0.00014427 | 0 | 0 |  | 1 | TRUE | wye
63 | LV_5409-59_1_3_load_212 | 86 | 0.0011177 | 0.00028013 | 0 | 0 |  | 1 | TRUE | wye
64 | LV_5409-59_1_3_load_214 | 87 | 0.00098831 | 0.00024769 | 0 | 0 |  | 1 | TRUE | wye
65 | LV_5409-59_1_3_load_215 | 88 | 0.00056595 | 0.00014184 | 0 | 0 |  | 1 | TRUE | wye
66 | LV_5409-59_1_3_load_217 | 89 | 0.001617 | 0.00040525 | 0 | 0 |  | 1 | TRUE | wye

## ext_grid
| name | bus | vm_pu | va_degree | slack_weight | in_service
0 |  | 33 | 1 | 0 | 1 | TRUE

## line
| name | std_type | from_bus | to_bus | length_km | r_ohm_per_km | x_ohm_per_km | c_nf_per_km | g_us_per_km | max_i_ka | df | parallel | type | in_service
0 | LV_5409-59_1_3_line_0 | NAYY 4x150 SE | 0 | 1 | 0.00666 | 0.208 | 0.08 | 261 | 0 | 0.27 | 1 | 1 | cs | TRUE
1 | LV_5409-59_1_3_line_1 | NAYY 4x150 SE | 1 | 2 | 0.052247 | 0.208 | 0.08 | 261 | 0 | 0.27 | 1 | 1 | cs | TRUE
2 | LV_5409-59_1_3_line_2 | NAYY 4x150 SE | 2 | 8 | 0.082934 | 0.208 | 0.08 | 261 | 0 | 0.27 | 1 | 1 | cs | TRUE
3 | LV_5409-59_1_3_line_3 | NAYY 4x150 SE | 3 | 4 | 0.056112 | 0.208 | 0.08 | 261 | 0 | 0.27 | 1 | 1 | cs | TRUE
4 | LV_5409-59_1_3_line_4 | NAYY 4x150 SE | 3 | 5 | 0.097751 | 0.208 | 0.08 | 261 | 0 | 0.27 | 1 | 1 | cs | TRUE
5 | LV_5409-59_1_3_line_5 | NAYY 4x150 SE | 4 | 6 | 0.10191 | 0.208 | 0.08 | 261 | 0 | 0.27 | 1 | 1 | cs | TRUE
6 | LV_5409-59_1_3_line_6 | NAYY 4x150 SE | 5 | 23 | 0.055311 | 0.208 | 0.08 | 261 | 0 | 0.27 | 1 | 1 | cs | TRUE
7 | LV_5409-59_1_3_line_7 | NAYY 4x150 SE | 6 | 7 | 0.031645 | 0.208 | 0.08 | 261 | 0 | 0.27 | 1 | 1 | cs | TRUE
8 | LV_5409-59_1_3_line_8 | NAYY 4x150 SE | 6 | 8 | 0.070004 | 0.208 | 0.08 | 261 | 0 | 0.27 | 1 | 1 | cs | TRUE
9 | LV_5409-59_1_3_line_9 | NAYY 4x150 SE | 7 | 85 | 0.086696 | 0.208 | 0.08 | 261 | 0 | 0.27 | 1 | 1 | cs | TRUE
10 | LV_5409-59_1_3_line_10 | NAYY 4x150 SE | 9 | 10 | 0.0080571 | 0.208 | 0.08 | 261 | 0 | 0.27 | 1 | 1 | cs | TRUE
11 | LV_5409-59_1_3_line_11 | NAYY 4x150 SE | 9 | 11 | 0.010028 | 0.208 | 0.08 | 261 | 0 | 0.27 | 1 | 1 | cs | TRUE
12 | LV_5409-59_1_3_line_12 | NAYY 4x150 SE | 10 | 20 | 0.0063168 | 0.208 | 0.08 | 261 | 0 | 0.27 | 1 | 1 | cs | TRUE
13 | LV_5409-59_1_3_line_13 | NAYY 4x150 SE | 11 | 21 | 0.029931 | 0.208 | 0.08 | 261 | 0 | 0.27 | 1 | 1 | cs | TRUE
14 | LV_5409-59_1_3_line_14 | NAYY 4x150 SE | 12 | 13 | 0.015046 | 0.208 | 0.08 | 261 | 0 | 0.27 | 1 | 1 | cs | TRUE
15 | LV_5409-59_1_3_line_15 | NAYY 4x150 SE | 12 | 14 | 0.034115 | 0.208 | 0.08 | 261 | 0 | 0.27 | 1 | 1 | cs | TRUE
16 | LV_5409-59_1_3_line_16 | NAYY 4x150 SE | 13 | 15 | 0.044969 | 0.208 | 0.08 | 261 | 0 | 0.27 | 1 | 1 | cs | TRUE
17 | LV_5409-59_1_3_line_17 | NAYY 4x150 SE | 14 | 16 | 0.019517 | 0.208 | 0.08 | 261 | 0 | 0.27 | 1 | 1 | cs | TRUE
18 | LV_5409-59_1_3_line_18 | NAYY 4x150 SE | 14 | 17 | 0.042358 | 0.208 | 0.08 | 261 | 0 | 0.27 | 1 | 1 | cs | TRUE
19 | LV_5409-59_1_3_line_19 | NAYY 4x150 SE | 15 | 18 | 0.0050194 | 0.208 | 0.08 | 261 | 0 | 0.27 | 1 | 1 | cs | TRUE
20 | LV_5409-59_1_3_line_20 | NAYY 4x150 SE | 16 | 19 | 0.0085949 | 0.208 | 0.08 | 261 | 0 | 0.27 | 1 | 1 | cs | TRUE
21 | LV_5409-59_1_3_line_21 | NAYY 4x150 SE | 17 | 20 | 0.006671 | 0.208 | 0.08 | 261 | 0 | 0.27 | 1 | 1 | cs | TRUE
22 | LV_5409-59_1_3_line_22 | NAYY 4x150 SE | 18 | 32 | 0.012191 | 0.208 | 0.08 | 261 | 0 | 0.27 | 1 | 1 | cs | TRUE
23 | LV_5409-59_1_3_line_23 | NAYY 4x150 SE | 21 | 22 | 0.013512 | 0.208 | 0.08 | 261 | 0 | 0.27 | 1 | 1 | cs | TRUE
24 | LV_5409-59_1_3_line_24 | NAYY 4x150 SE | 22 | 23 | 0.095763 | 0.208 | 0.08 | 261 | 0 | 0.27 | 1 | 1 | cs | TRUE
25 | LV_5409-59_1_3_line_25 | NAYY 4x150 SE | 24 | 25 | 0.01814 | 0.208 | 0.08 | 261 | 0 | 0.27 | 1 | 3 | cs | TRUE
26 | LV_5409-59_1_3_line_26 | NAYY 4x150 SE | 24 | 26 | 0.0016687 | 0.208 | 0.08 | 261 | 0 | 0.27 | 1 | 3 | cs | TRUE
27 | LV_5409-59_1_3_line_27 | NAYY 4x150 SE | 25 | 27 | 0.012987 | 0.208 | 0.08 | 261 | 0 | 0.27 | 1 | 3 | cs | TRUE
28 | LV_5409-59_1_3_line_28 | NAYY 4x150 SE | 26 | 28 | 0.011449 | 0.208 | 0.08 | 261 | 0 | 0.27 | 1 | 3 | cs | TRUE
29 | LV_5409-59_1_3_line_29 | NAYY 4x150 SE | 27 | 29 | 0.018057 | 0.208 | 0.08 | 261 | 0 | 0.27 | 1 | 1 | cs | TRUE
30 | LV_5409-59_1_3_line_30 | NAYY 4x150 SE | 27 | 30 | 0.029087 | 0.208 | 0.08 | 261 | 0 | 0.27 | 1 | 3 | cs | TRUE
31 | LV_5409-59_1_3_line_31 | NAYY 4x150 SE | 28 | 31 | 0.18235 | 0.208 | 0.08 | 261 | 0 | 0.27 | 1 | 3 | cs | TRUE
32 | LV_5409-59_1_3_line_32 | NAYY 4x150 SE | 30 | 34 | 0.014475 | 0.208 | 0.08 | 261 | 0 | 0.27 | 1 | 1 | cs | TRUE
33 | LV_5409-59_1_3_line_33 | NAYY 4x150 SE | 30 | 32 | 0.01892 | 0.208 | 0.08 | 261 | 0 | 0.27 | 1 | 3 | cs | TRUE
34 | LV_5409-59_1_3_line_34 | NAYY 4x150 SE | 31 | 73 | 0.079664 | 0.208 | 0.08 | 261 | 0 | 0.27 | 1 | 3 | cs | TRUE
35 | LV_5409-59_1_3_line_35 | NAYY 4x150 SE | 31 | 78 | 0.04114 | 0.208 | 0.08 | 261 | 0 | 0.27 | 1 | 1 | cs | TRUE
36 | LV_5409-59_1_3_line_36 | NAYY 4x150 SE | 32 | 33 | 0.082259 | 0.208 | 0.08 | 261 | 0 | 0.27 | 1 | 3 | cs | TRUE
37 | LV_5409-59_1_3_line_37 | NAYY 4x150 SE | 35 | 36 | 0.0030392 | 0.208 | 0.08 | 261 | 0 | 0.27 | 1 | 1 | cs | TRUE
38 | LV_5409-59_1_3_line_38 | NAYY 4x150 SE | 35 | 37 | 0.015465 | 0.208 | 0.08 | 261 | 0 | 0.27 | 1 | 1 | cs | TRUE
39 | LV_5409-59_1_3_line_39 | NAYY 4x150 SE | 36 | 38 | 0.048783 | 0.208 | 0.08 | 261 | 0 | 0.27 | 1 | 1 | cs | TRUE
40 | LV_5409-59_1_3_line_40 | NAYY 4x150 SE | 37 | 39 | 0.026638 | 0.208 | 0.08 | 261 | 0 | 0.27 | 1 | 1 | cs | TRUE
41 | LV_5409-59_1_3_line_41 | NAYY 4x150 SE | 37 | 40 | 0.033381 | 0.208 | 0.08 | 261 | 0 | 0.27 | 1 | 1 | cs | TRUE
42 | LV_5409-59_1_3_line_42 | NAYY 4x150 SE | 38 | 41 | 0.03219 | 0.208 | 0.08 | 261 | 0 | 0.27 | 1 | 1 | cs | TRUE
43 | LV_5409-59_1_3_line_43 | NAYY 4x150 SE | 39 | 42 | 0.016637 | 0.208 | 0.08 | 261 | 0 | 0.27 | 1 | 1 | cs | TRUE
44 | LV_5409-59_1_3_line_44 | NAYY 4x150 SE | 40 | 43 | 0.00017813 | 0.208 | 0.08 | 261 | 0 | 0.27 | 1 | 1 | cs | TRUE
45 | LV_5409-59_1_3_line_45 | NAYY 4x150 SE | 41 | 54 | 0.013014 | 0.208 | 0.08 | 261 | 0 | 0.27 | 1 | 1 | cs | TRUE
46 | LV_5409-59_1_3_line_46 | NAYY 4x150 SE | 41 | 51 | 0.0096356 | 0.208 | 0.08 | 261 | 0 | 0.27 | 1 | 1 | cs | TRUE
47 | LV_5409-59_1_3_line_47 | NAYY 4x150 SE | 42 | 44 | 0.0053 | 0.208 | 0.08 | 261 | 0 | 0.27 | 1 | 1 | cs | TRUE
48 | LV_5409-59_1_3_line_48 | NAYY 4x150 SE | 42 | 45 | 0.021152 | 0.208 | 0.08 | 261 | 0 | 0.27 | 1 | 1 | cs | TRUE
49 | LV_5409-59_1_3_line_49 | NAYY 4x150 SE | 46 | 47 | 0.018612 | 0.208 | 0.08 | 261 | 0 | 0.27 | 1 | 1 | cs | TRUE
50 | LV_5409-59_1_3_line_50 | NAYY 4x150 SE | 47 | 48 | 0.011391 | 0.208 | 0.08 | 261 | 0 | 0.27 | 1 | 1 | cs | TRUE
51 | LV_5409-59_1_3_line_51 | NAYY 4x150 SE | 48 | 49 | 0.042815 | 0.208 | 0.08 | 261 | 0 | 0.27 | 1 | 1 | cs | TRUE
52 | LV_5409-59_1_3_line_52 | NAYY 4x150 SE | 49 | 50 | 0.0024469 | 0.208 | 0.08 | 261 | 0 | 0.27 | 1 | 1 | cs | TRUE
53 | LV_5409-59_1_3_line_53 | NAYY 4x150 SE | 50 | 53 | 0.010084 | 0.208 | 0.08 | 261 | 0 | 0.27 | 1 | 1 | cs | TRUE
54 | LV_5409-59_1_3_line_54 | NAYY 4x150 SE | 51 | 52 | 0.0054093 | 0.208 | 0.08 | 261 | 0 | 0.27 | 1 | 1 | cs | TRUE
55 | LV_5409-59_1_3_line_55 | NAYY 4x150 SE | 52 | 53 | 0.0095738 | 0.208 | 0.08 | 261 | 0 | 0.27 | 1 | 1 | cs | TRUE
56 | LV_5409-59_1_3_line_56 | NAYY 4x150 SE | 54 | 55 | 0.0042653 | 0.208 | 0.08 | 261 | 0 | 0.27 | 1 | 1 | cs | TRUE
57 | LV_5409-59_1_3_line_57 | NAYY 4x150 SE | 55 | 56 | 0.01289 | 0.208 | 0.08 | 261 | 0 | 0.27 | 1 | 1 | cs | TRUE
58 | LV_5409-59_1_3_line_58 | NAYY 4x150 SE | 56 | 60 | 0.015554 | 0.208 | 0.08 | 261 | 0 | 0.27 | 1 | 1 | cs | TRUE
59 | LV_5409-59_1_3_line_59 | NAYY 4x150 SE | 56 | 63 | 0.0064811 | 0.208 | 0.08 | 261 | 0 | 0.27 | 1 | 1 | cs | TRUE
60 | LV_5409-59_1_3_line_60 | NAYY 4x150 SE | 57 | 58 | 0.0090136 | 0.208 | 0.08 | 261 | 0 | 0.27 | 1 | 1 | cs | TRUE
61 | LV_5409-59_1_3_line_61 | NAYY 4x150 SE | 57 | 59 | 0.01401 | 0.208 | 0.08 | 261 | 0 | 0.27 | 1 | 1 | cs | TRUE
62 | LV_5409-59_1_3_line_62 | NAYY 4x150 SE | 58 | 60 | 2.1388e-05 | 0.208 | 0.08 | 261 | 0 | 0.27 | 1 | 1 | cs | TRUE
63 | LV_5409-59_1_3_line_63 | NAYY 4x150 SE | 59 | 61 | 0.0087175 | 0.208 | 0.08 | 261 | 0 | 0.27 | 1 | 1 | cs | TRUE
64 | LV_5409-59_1_3_line_64 | NAYY 4x150 SE | 61 | 62 | 0.0018045 | 0.208 | 0.08 | 261 | 0 | 0.27 | 1 | 1 | cs | TRUE
65 | LV_5409-59_1_3_line_65 | NAYY 4x150 SE | 63 | 64 | 0.006338 | 0.208 | 0.08 | 261 | 0 | 0.27 | 1 | 1 | cs | TRUE
66 | LV_5409-59_1_3_line_66 | NAYY 4x150 SE | 64 | 65 | 0.0081798 | 0.208 | 0.08 | 261 | 0 | 0.27 | 1 | 1 | cs | TRUE
67 | LV_5409-59_1_3_line_67 | NAYY 4x150 SE | 65 | 66 | 0.0020499 | 0.208 | 0.08 | 261 | 0 | 0.27 | 1 | 1 | cs | TRUE
68 | LV_5409-59_1_3_line_68 | NAYY 4x150 SE | 66 | 86 | 0.0037961 | 0.208 | 0.08 | 261 | 0 | 0.27 | 1 | 1 | cs | TRUE
69 | LV_5409-59_1_3_line_69 | NAYY 4x150 SE | 67 | 68 | 0.039482 | 0.208 | 0.08 | 261 | 0 | 0.27 | 1 | 3 | cs | TRUE
70 | LV_5409-59_1_3_line_70 | NAYY 4x150 SE | 67 | 69 | 0.023971 | 0.208 | 0.08 | 261 | 0 | 0.27 | 1 | 3 | cs | TRUE
71 | LV_5409-59_1_3_line_71 | NAYY 4x150 SE | 68 | 70 | 0.0035916 | 0.208 | 0.08 | 261 | 0 | 0.27 | 1 | 3 | cs | TRUE
72 | LV_5409-59_1_3_line_72 | NAYY 4x150 SE | 69 | 71 | 0.030766 | 0.208 | 0.08 | 261 | 0 | 0.27 | 1 | 1 | cs | TRUE
73 | LV_5409-59_1_3_line_73 | NAYY 4x150 SE | 69 | 72 | 0.16398 | 0.208 | 0.08 | 261 | 0 | 0.27 | 1 | 3 | cs | TRUE
74 | LV_5409-59_1_3_line_74 | NAYY 4x150 SE | 70 | 73 | 0.038142 | 0.208 | 0.08 | 261 | 0 | 0.27 | 1 | 3 | cs | TRUE
75 | LV_5409-59_1_3_line_75 | NAYY 4x150 SE | 71 | 74 | 0.003867 | 0.208 | 0.08 | 261 | 0 | 0.27 | 1 | 1 | cs | TRUE
76 | LV_5409-59_1_3_line_76 | NAYY 4x150 SE | 71 | 75 | 0.03102 | 0.208 | 0.08 | 261 | 0 | 0.27 | 1 | 1 | cs | TRUE
77 | LV_5409-59_1_3_line_77 | NAYY 4x150 SE | 72 | 89 | 0.029862 | 0.208 | 0.08 | 261 | 0 | 0.27 | 1 | 1 | cs | TRUE
78 | LV_5409-59_1_3_line_78 | NAYY 4x150 SE | 72 | 88 | 0.056561 | 0.208 | 0.08 | 261 | 0 | 0.27 | 1 | 3 | cs | TRUE
79 | LV_5409-59_1_3_line_79 | NAYY 4x150 SE | 73 | 82 | 0.033915 | 0.208 | 0.08 | 261 | 0 | 0.27 | 1 | 1 | cs | TRUE
80 | LV_5409-59_1_3_line_80 | NAYY 4x150 SE | 74 | 76 | 0.0052638 | 0.208 | 0.08 | 261 | 0 | 0.27 | 1 | 1 | cs | TRUE
81 | LV_5409-59_1_3_line_81 | NAYY 4x150 SE | 74 | 77 | 0.013625 | 0.208 | 0.08 | 261 | 0 | 0.27 | 1 | 1 | cs | TRUE
82 | LV_5409-59_1_3_line_82 | NAYY 4x150 SE | 78 | 79 | 0.0096721 | 0.208 | 0.08 | 261 | 0 | 0.27 | 1 | 1 | cs | TRUE
83 | LV_5409-59_1_3_line_83 | NAYY 4x150 SE | 79 | 80 | 0.047919 | 0.208 | 0.08 | 261 | 0 | 0.27 | 1 | 1 | cs | TRUE
84 | LV_5409-59_1_3_line_84 | NAYY 4x150 SE | 80 | 81 | 0.28549 | 0.208 | 0.08 | 261 | 0 | 0.27 | 1 | 1 | cs | TRUE
85 | LV_5409-59_1_3_line_85 | NAYY 4x150 SE | 81 | 83 | 0.03264 | 0.208 | 0.08 | 261 | 0 | 0.27 | 1 | 1 | cs | TRUE
86 | LV_5409-59_1_3_line_86 | NAYY 4x150 SE | 83 | 84 | 0.0087695 | 0.208 | 0.08 | 261 | 0 | 0.27 | 1 | 1 | cs | TRUE
87 | LV_5409-59_1_3_line_87 | NAYY 4x150 SE | 86 | 87 | 0.022776 | 0.208 | 0.08 | 261 | 0 | 0.27 | 1 | 1 | cs | TRUE
88 | LV_5409-59_1_3_line_88 | NAYY 4x150 SE | 87 | 88 | 0.0092363 | 0.208 | 0.08 | 261 | 0 | 0.27 | 1 | 1 | cs | TRUE

## trafo
| name | std_type | hv_bus | lv_bus | sn_mva | vn_hv_kv | vn_lv_kv | vk_percent | vkr_percent | pfe_kw | i0_percent | shift_degree | tap_side | tap_neutral | tap_min | tap_max | tap_step_percent | tap_step_degree | tap_pos | tap_phase_shifter | parallel | df | in_service
0 | LV_5409-59_1_3_trafo_145 | 0.25 MVA 20/0.4 kV | 90 | 33 | 0.25 | 20 | 0.4 | 6 | 1.44 | 0.8 | 0.32 | 150 | hv | 0 | -2 | 2 | 2.5 | 0 | 0 | FALSE | 1 | 1 | TRUE

## line_geodata
| x0 | y0 | x1 | y1 | x2 | y2 | x3 | y3 | x4 | y4 | x5 | y5 | x6 | y6 | x7 | y7 | x8 | y8 | x9 | y9 | x10 | y10 | x11 | y11 | x12 | y12
0 | 2569038.5074 | 1126615.3423 | 2569042.2587 | 1126620.8454
1 | 2568987.1631 | 1126625.011 | 2569038.5074 | 1126615.3423
2 | 2568911.3514 | 1126609.2935 | 2568913.5131 | 1126613.0509 | 2568931.2721 | 1126621.1856 | 2568938.765 | 1126624.6154 | 2568947.3883 | 1126627.5836 | 2568954.4296 | 1126630.1264 | 2568961.6737 | 1126631.6343 | 2568965.8052 | 1126631.8132 | 2568977.165 | 1126630.4207 | 2568980.988 | 1126629.0559 | 2568987.1631 | 1126625.011
3 | 2568743.641 | 1126584.6971 | 2568721.8944 | 1126588.0069 | 2568712.7303 | 1126587.7988 | 2568703.0978 | 1126586.4259 | 2568697.8877 | 1126584.8299 | 2568692.6872 | 1126582.1222 | 2568689.7724 | 1126579.5207
4 | 2568597.4115 | 1126611.5323 | 2568689.7724 | 1126579.5207
5 | 2568844.148 | 1126589.2525 | 2568839.8325 | 1126587.7629 | 2568817.0577 | 1126581.3663 | 2568797.8793 | 1126580.454 | 2568763.484 | 1126581.6771 | 2568743.641 | 1126584.6971
6 | 2568594.3436 | 1126556.6652 | 2568595.5722 | 1126578.0028 | 2568598.9288 | 1126595.105 | 2568597.4115 | 1126611.5323
7 | 2568844.148 | 1126589.2525 | 2568843.6393 | 1126590.7225 | 2568844.2144 | 1126591.6533 | 2568846.0788 | 1126593.0333 | 2568852.5143 | 1126597.6357 | 2568855.4666 | 1126599.2657 | 2568859.9323 | 1126602.9556 | 2568861.747 | 1126605.1584 | 2568862.1131 | 1126605.9236 | 2568862.1171 | 1126606.7017 | 2568861.3483 | 1126607.0614 | 2568859.1218 | 1126607.1841 | 2568857.0584 | 1126607.5505
8 | 2568911.3514 | 1126609.2935 | 2568903.5907 | 1126607.7327 | 2568896.7534 | 1126605.9115 | 2568872.6122 | 1126599.0437 | 2568844.148 | 1126589.2525
9 | 2568857.0584 | 1126607.5505 | 2568878.4305 | 1126691.5711
10 | 2568553.6057 | 1126429.3471 | 2568545.6239 | 1126430.446
11 | 2568553.6057 | 1126429.3471 | 2568562.5175 | 1126433.9459
12 | 2568545.6239 | 1126430.446 | 2568539.3661 | 1126431.3075
13 | 2568582.128 | 1126454.851 | 2568581.5033 | 1126452.9246 | 2568574.8127 | 1126440.8534 | 2568564.8877 | 1126435.169 | 2568562.5175 | 1126433.9459
14 | 2568466.441 | 1126397.0224 | 2568464.4492 | 1126394.3284 | 2568457.1757 | 1126385.1699
15 | 2568492.5086 | 1126417.7935 | 2568489.5687 | 1126417.0863 | 2568477.3702 | 1126409.9354 | 2568471.3183 | 1126403.6194 | 2568466.441 | 1126397.0224
16 | 2568457.1757 | 1126385.1699 | 2568449.4146 | 1126375.3976 | 2568428.639 | 1126350.419
17 | 2568492.5086 | 1126417.7935 | 2568497.8959 | 1126406.0484 | 2568501.1418 | 1126400.3069
18 | 2568492.5086 | 1126417.7935 | 2568522.9185 | 1126426.528 | 2568533.2269 | 1126429.4643
19 | 2568425.4293 | 1126346.5599 | 2568428.639 | 1126350.419
20 | 2568505.3716 | 1126392.8249 | 2568501.1418 | 1126400.3069
21 | 2568533.2269 | 1126429.4643 | 2568534.0326 | 1126429.6938 | 2568536.2986 | 1126431.2161 | 2568537.9955 | 1126431.4962 | 2568539.3661 | 1126431.3075
22 | 2568417.1926 | 1126337.6092 | 2568420.4708 | 1126340.5983 | 2568425.4293 | 1126346.5599
23 | 2568582.128 | 1126454.851 | 2568585.0123 | 1126463.7451 | 2568587.5112 | 1126467.0734
24 | 2568594.3436 | 1126556.6652 | 2568598.0464 | 1126530.7441 | 2568603.6856 | 1126508.1701 | 2568602.2727 | 1126491.4135 | 2568599.8105 | 1126480.3096 | 2568591.306 | 1126472.1276 | 2568587.5112 | 1126467.0734
25 | 2568349.5169 | 1126297.3734 | 2568354.5746 | 1126301.7687 | 2568364.5242 | 1126307.4145
26 | 2568349.5169 | 1126297.3734 | 2568348.2574 | 1126296.2788
27 | 2568375.8772 | 1126313.7185 | 2568370.9772 | 1126311.0762 | 2568364.5242 | 1126307.4145
28 | 2568340.0307 | 1126288.3494 | 2568343.093 | 1126291.7906 | 2568348.2574 | 1126296.2788
29 | 2568375.8772 | 1126313.7185 | 2568378.1618 | 1126308.4928 | 2568382.911 | 1126297.0844
30 | 2568375.8772 | 1126313.7185 | 2568402.2686 | 1126326.1086
31 | 2568340.0307 | 1126288.3494 | 2568207.9125 | 1126162.6703
32 | 2568402.2686 | 1126326.1086 | 2568400.2965 | 1126330.6879 | 2568398.0374 | 1126333.4233 | 2568393.9214 | 1126337.7248
33 | 2568402.2686 | 1126326.1086 | 2568409.5366 | 1126330.6283 | 2568417.1926 | 1126337.6092
34 | 2568207.9125 | 1126162.6703 | 2568217.9835 | 1126166.6637 | 2568223.148 | 1126146.3596 | 2568227.9717 | 1126127.1691 | 2568235.8063 | 1126100.1921
35 | 2568207.9125 | 1126162.6703 | 2568212.0729 | 1126155.1002 | 2568212.2065 | 1126151.2086 | 2568211.1198 | 1126145.367 | 2568207.9275 | 1126137.7466 | 2568204.6008 | 1126133.8734 | 2568200.6657 | 1126128.647 | 2568199.5965 | 1126126.107 | 2568199.5965 | 1126126.107
36 | 2568417.1926 | 1126337.6092 | 2568466.2059 | 1126271.5465
37 | 2568609.018 | 1126128.952 | 2568611.6792 | 1126130.4199
38 | 2568626.2911 | 1126135.4436 | 2568623.5039 | 1126134.5021 | 2568612.433 | 1126130.8357 | 2568611.6792 | 1126130.4199
39 | 2568562.8678 | 1126113.7487 | 2568574.977 | 1126117.5685 | 2568601.2719 | 1126124.6796 | 2568609.018 | 1126128.952
40 | 2568626.2911 | 1126135.4436 | 2568651.5306 | 1126143.9624
41 | 2568626.2911 | 1126135.4436 | 2568628.0674 | 1126131.7214 | 2568631.1918 | 1126124.8906 | 2568632.308 | 1126123.1617 | 2568634.8523 | 1126121.8812 | 2568637.6341 | 1126121.7889 | 2568644.1804 | 1126123.8448 | 2568647.4282 | 1126125.929 | 2568648.5858 | 1126129.0572
42 | 2568534.1115 | 1126099.3169 | 2568561.7685 | 1126113.4019 | 2568562.8678 | 1126113.7487
43 | 2568666.1655 | 1126151.4332 | 2568659.9604 | 1126146.8076 | 2568651.5306 | 1126143.9624
44 | 2568648.6476 | 1126129.2243 | 2568648.5858 | 1126129.0572
45 | 2568534.1115 | 1126099.3169 | 2568522.5121 | 1126093.4161
46 | 2568534.1115 | 1126099.3169 | 2568527.7918 | 1126106.5906
47 | 2568666.1655 | 1126151.4332 | 2568668.7637 | 1126156.0554
48 | 2568666.1655 | 1126151.4332 | 2568686.568 | 1126157.0139
49 | 2568559.155 | 1126180.1261 | 2568541.8376 | 1126173.307
50 | 2568531.239 | 1126169.1335 | 2568541.8376 | 1126173.307
51 | 2568531.239 | 1126169.1335 | 2568533.1599 | 1126166.5333 | 2568532.3715 | 1126161.6794 | 2568520.5175 | 1126145.3219 | 2568517.6953 | 1126136.1765 | 2568517.5464 | 1126131.2865
52 | 2568517.5464 | 1126131.2865 | 2568517.472 | 1126128.8407 | 2568517.472 | 1126128.8407
53 | 2568519.5097 | 1126118.9643 | 2568517.472 | 1126128.8407
54 | 2568524.2441 | 1126110.674 | 2568527.7918 | 1126106.5906
55 | 2568524.2441 | 1126110.674 | 2568519.6143 | 1126118.4577 | 2568519.5097 | 1126118.9643
56 | 2568518.7104 | 1126091.4822 | 2568522.5121 | 1126093.4161
57 | 2568518.7104 | 1126091.4822 | 2568513.8563 | 1126085.838 | 2568513.1806 | 1126080.4278
58 | 2568513.1806 | 1126080.4278 | 2568514.7637 | 1126075.1168 | 2568519.7929 | 1126066.4596
59 | 2568513.1806 | 1126080.4278 | 2568506.7547 | 1126079.5837
60 | 2568522.2626 | 1126057.9239 | 2568522.2985 | 1126059.8365 | 2568520.8591 | 1126064.6242 | 2568519.8036 | 1126066.4411
61 | 2568522.2626 | 1126057.9239 | 2568522.2024 | 1126054.7233 | 2568520.6291 | 1126045.6604 | 2568520.1128 | 1126044.1345
62 | 2568519.7929 | 1126066.4596 | 2568519.8036 | 1126066.4411
63 | 2568516.3592 | 1126036.3892 | 2568516.8998 | 1126036.9977 | 2568517.9858 | 1126038.326 | 2568519.0557 | 1126041.0107 | 2568520.1128 | 1126044.1345
64 | 2568516.3592 | 1126036.3892 | 2568515.1608 | 1126035.0401
65 | 2568506.7547 | 1126079.5837 | 2568500.4707 | 1126078.7584
66 | 2568492.3182 | 1126078.4902 | 2568497.4705 | 1126078.3643 | 2568500.4707 | 1126078.7584
67 | 2568490.2689 | 1126078.5403 | 2568492.3182 | 1126078.4902
68 | 2568486.4739 | 1126078.633 | 2568490.2689 | 1126078.5403
69 | 2568239.9236 | 1126021.3523 | 2568239.0193 | 1126028.3503 | 2568242.0967 | 1126047.7994 | 2568244.6987 | 1126057.4683 | 2568245.494 | 1126060.0719
70 | 2568249.189 | 1125999.838 | 2568241.0705 | 1126012.476 | 2568239.9236 | 1126021.3523
71 | 2568245.494 | 1126060.0719 | 2568246.0005 | 1126061.7302 | 2568246.0748 | 1126063.5863
72 | 2568249.189 | 1125999.838 | 2568246.7323 | 1125978.2512 | 2568245.0362 | 1125969.3779
73 | 2568408.3263 | 1126039.3777 | 2568249.189 | 1125999.838
74 | 2568235.8063 | 1126100.1921 | 2568238.4708 | 1126091.0179 | 2568246.1692 | 1126065.9426 | 2568246.0748 | 1126063.5863
75 | 2568244.3149 | 1125965.5798 | 2568245.0362 | 1125969.3779
76 | 2568245.0362 | 1125969.3779 | 2568240.472 | 1125969.0796 | 2568238.7417 | 1125966.8876 | 2568229.7474 | 1125959.5869 | 2568219.1228 | 1125953.862
77 | 2568408.3263 | 1126039.3777 | 2568407.7778 | 1126040.5923 | 2568412.2056 | 1126047.2169 | 2568417.8603 | 1126057.0811 | 2568421.9498 | 1126065.3305
78 | 2568408.3263 | 1126039.3777 | 2568410.6851 | 1126040.9328 | 2568418.5031 | 1126044.427 | 2568437.4126 | 1126052.532 | 2568449.6412 | 1126059.3937 | 2568452.6546 | 1126060.8565 | 2568458.66 | 1126064.8778
79 | 2568235.8063 | 1126100.1921 | 2568234.0602 | 1126099.3675 | 2568234.1538 | 1126095.2094 | 2568234.2598 | 1126086.0709 | 2568233.5366 | 1126077.5371 | 2568232.3848 | 1126073.9414 | 2568230.6501 | 1126072.3831 | 2568228.3211 | 1126072.0952 | 2568226.7031 | 1126072.4956
80 | 2568244.3149 | 1125965.5798 | 2568249.5613 | 1125965.152
81 | 2568244.3149 | 1125965.5798 | 2568237.432 | 1125953.8213
82 | 2568199.5965 | 1126126.107 | 2568199.7279 | 1126123.2604 | 2568201.6712 | 1126120.5488 | 2568203.1574 | 1126117.3949 | 2568203.1574 | 1126117.3949
83 | 2568203.1574 | 1126117.3949 | 2568202.2257 | 1126111.7081 | 2568199.9344 | 1126105.4282 | 2568196.4533 | 1126100.0549 | 2568192.5261 | 1126096.3293 | 2568185.8986 | 1126093.5184 | 2568169.5098 | 1126092.0178
84 | 2568169.5098 | 1126092.0178 | 2567913.4388 | 1126218.2436
85 | 2567882.9151 | 1126220.1254 | 2567895.4807 | 1126213.6953 | 2567913.4388 | 1126218.2436
86 | 2567882.9151 | 1126220.1254 | 2567878.9943 | 1126222.1317 | 2567874.6489 | 1126221.7167
87 | 2568486.4739 | 1126078.633 | 2568486.4739 | 1126078.633 | 2568474.972 | 1126076.6143 | 2568470.1454 | 1126074.7608 | 2568465.6811 | 1126070.8607
88 | 2568458.66 | 1126064.8778 | 2568459.8861 | 1126065.6988 | 2568464.5166 | 1126069.8434 | 2568465.6811 | 1126070.8607

## bus_geodata
| x | y | coords
0 | 2569042.2587 | 1126620.8454
1 | 2569038.5074 | 1126615.3423
2 | 2568987.1631 | 1126625.011
3 | 2568689.7724 | 1126579.5207
4 | 2568743.641 | 1126584.6971
5 | 2568597.4115 | 1126611.5323
6 | 2568844.1481 | 1126589.2525
7 | 2568857.0584 | 1126607.5505
8 | 2568911.3514 | 1126609.2935
9 | 2568553.6057 | 1126429.3471
10 | 2568545.6239 | 1126430.446
11 | 2568562.5175 | 1126433.9459
12 | 2568466.441 | 1126397.0224
13 | 2568457.1757 | 1126385.1699
14 | 2568492.5086 | 1126417.7935
15 | 2568428.639 | 1126350.419
16 | 2568501.1418 | 1126400.3069
17 | 2568533.2269 | 1126429.4643
18 | 2568425.4293 | 1126346.5599
19 | 2568505.3716 | 1126392.8249
20 | 2568539.3661 | 1126431.3075
21 | 2568582.128 | 1126454.851
22 | 2568587.5112 | 1126467.0734
23 | 2568594.3436 | 1126556.6652
24 | 2568349.5169 | 1126297.3734
25 | 2568364.5242 | 1126307.4145
26 | 2568348.2574 | 1126296.2788
27 | 2568375.8772 | 1126313.7185
28 | 2568340.0307 | 1126288.3494
29 | 2568382.911 | 1126297.0844
30 | 2568402.2686 | 1126326.1086
31 | 2568207.9125 | 1126162.6703
32 | 2568417.1926 | 1126337.6092
33 | 2568466.2059 | 1126271.5465
34 | 2568393.9214 | 1126337.7248
35 | 2568611.6792 | 1126130.4199
36 | 2568609.018 | 1126128.952
37 | 2568626.2911 | 1126135.4436
38 | 2568562.8678 | 1126113.7487
39 | 2568651.5306 | 1126143.9624
40 | 2568648.5858 | 1126129.0572
41 | 2568534.1115 | 1126099.3169
42 | 2568666.1655 | 1126151.4332
43 | 2568648.6476 | 1126129.2243
44 | 2568668.7637 | 1126156.0554
45 | 2568686.568 | 1126157.0139
46 | 2568559.155 | 1126180.1261
47 | 2568541.8376 | 1126173.307
48 | 2568531.239 | 1126169.1335
49 | 2568517.5464 | 1126131.2865
50 | 2568517.472 | 1126128.8407
51 | 2568527.7918 | 1126106.5906
52 | 2568524.2441 | 1126110.674
53 | 2568519.5097 | 1126118.9643
54 | 2568522.5121 | 1126093.4161
55 | 2568518.7104 | 1126091.4822
56 | 2568513.1806 | 1126080.4278
57 | 2568522.2626 | 1126057.9239
58 | 2568519.8036 | 1126066.4411
59 | 2568520.1128 | 1126044.1345
60 | 2568519.7929 | 1126066.4596
61 | 2568516.3592 | 1126036.3892
62 | 2568515.1608 | 1126035.0401
63 | 2568506.7547 | 1126079.5837
64 | 2568500.4707 | 1126078.7584
65 | 2568492.3182 | 1126078.4902
66 | 2568490.2689 | 1126078.5403
67 | 2568239.9236 | 1126021.3523
68 | 2568245.494 | 1126060.0719
69 | 2568249.189 | 1125999.838
70 | 2568246.0748 | 1126063.5863
71 | 2568245.0362 | 1125969.3779
72 | 2568408.3263 | 1126039.3777
73 | 2568235.8063 | 1126100.1921
74 | 2568244.3149 | 1125965.5798
75 | 2568219.1228 | 1125953.862
76 | 2568249.5613 | 1125965.152
77 | 2568237.432 | 1125953.8213
78 | 2568199.5965 | 1126126.107
79 | 2568203.1574 | 1126117.3949
80 | 2568169.5098 | 1126092.0178
81 | 2567913.4388 | 1126218.2436
82 | 2568226.7031 | 1126072.4956
83 | 2567882.9151 | 1126220.1254
84 | 2567874.6489 | 1126221.7167
85 | 2568878.4305 | 1126691.5711
86 | 2568486.4739 | 1126078.633
87 | 2568465.6811 | 1126070.8607
88 | 2568458.66 | 1126064.8778
89 | 2568421.9498 | 1126065.3305
90 | 2568340.0307 | 1126288.3494

## line_std_types
| c_nf_per_km | r_ohm_per_km | x_ohm_per_km | max_i_ka | type | q_mm2 | alpha | voltage_rating
NAYY 4x50 SE | 210 | 0.642 | 0.083 | 0.142 | cs | 50 | 0.00403 | LV
NAYY 4x120 SE | 264 | 0.225 | 0.08 | 0.242 | cs | 120 | 0.00403 | LV
NAYY 4x150 SE | 261 | 0.208 | 0.08 | 0.27 | cs | 150 | 0.00403 | LV
NA2XS2Y 1x95 RM/25 12/20 kV | 216 | 0.313 | 0.132 | 0.252 | cs | 95 | 0.00403 | MV
NA2XS2Y 1x185 RM/25 12/20 kV | 273 | 0.161 | 0.117 | 0.362 | cs | 185 | 0.00403 | MV
NA2XS2Y 1x240 RM/25 12/20 kV | 304 | 0.122 | 0.112 | 0.421 | cs | 240 | 0.00403 | MV
NA2XS2Y 1x95 RM/25 6/10 kV | 315 | 0.313 | 0.123 | 0.249 | cs | 95 | 0.00403 | MV
NA2XS2Y 1x185 RM/25 6/10 kV | 406 | 0.161 | 0.11 | 0.358 | cs | 185 | 0.00403 | MV
NA2XS2Y 1x240 RM/25 6/10 kV | 456 | 0.122 | 0.105 | 0.416 | cs | 240 | 0.00403 | MV
NA2XS2Y 1x150 RM/25 12/20 kV | 250 | 0.206 | 0.116 | 0.319 | cs | 150 | 0.00403 | MV
NA2XS2Y 1x120 RM/25 12/20 kV | 230 | 0.253 | 0.119 | 0.283 | cs | 120 | 0.00403 | MV
NA2XS2Y 1x70 RM/25 12/20 kV | 190 | 0.443 | 0.132 | 0.22 | cs | 70 | 0.00403 | MV
NA2XS2Y 1x150 RM/25 6/10 kV | 360 | 0.206 | 0.11 | 0.315 | cs | 150 | 0.00403 | MV
NA2XS2Y 1x120 RM/25 6/10 kV | 340 | 0.253 | 0.113 | 0.28 | cs | 120 | 0.00403 | MV
NA2XS2Y 1x70 RM/25 6/10 kV | 280 | 0.443 | 0.123 | 0.217 | cs | 70 | 0.00403 | MV
N2XS(FL)2Y 1x120 RM/35 64/110 kV | 112 | 0.153 | 0.166 | 0.366 | cs | 120 | 0.00393 | HV
N2XS(FL)2Y 1x185 RM/35 64/110 kV | 125 | 0.099 | 0.156 | 0.457 | cs | 185 | 0.00393 | HV
N2XS(FL)2Y 1x240 RM/35 64/110 kV | 135 | 0.075 | 0.149 | 0.526 | cs | 240 | 0.00393 | HV
N2XS(FL)2Y 1x300 RM/35 64/110 kV | 144 | 0.06 | 0.144 | 0.588 | cs | 300 | 0.00393 | HV
15-AL1/3-ST1A 0.4 | 11 | 1.8769 | 0.35 | 0.105 | ol | 16 | 0.00403 | LV
24-AL1/4-ST1A 0.4 | 11.25 | 1.2012 | 0.335 | 0.14 | ol | 24 | 0.00403 | LV
48-AL1/8-ST1A 0.4 | 12.2 | 0.5939 | 0.3 | 0.21 | ol | 48 | 0.00403 | LV
94-AL1/15-ST1A 0.4 | 13.2 | 0.306 | 0.29 | 0.35 | ol | 94 | 0.00403 | LV
34-AL1/6-ST1A 10.0 | 9.7 | 0.8342 | 0.36 | 0.17 | ol | 34 | 0.00403 | MV
48-AL1/8-ST1A 10.0 | 10.1 | 0.5939 | 0.35 | 0.21 | ol | 48 | 0.00403 | MV
70-AL1/11-ST1A 10.0 | 10.4 | 0.4132 | 0.339 | 0.29 | ol | 70 | 0.00403 | MV
94-AL1/15-ST1A 10.0 | 10.75 | 0.306 | 0.33 | 0.35 | ol | 94 | 0.00403 | MV
122-AL1/20-ST1A 10.0 | 11.1 | 0.2376 | 0.323 | 0.41 | ol | 122 | 0.00403 | MV
149-AL1/24-ST1A 10.0 | 11.25 | 0.194 | 0.315 | 0.47 | ol | 149 | 0.00403 | MV
34-AL1/6-ST1A 20.0 | 9.15 | 0.8342 | 0.382 | 0.17 | ol | 34 | 0.00403 | MV
48-AL1/8-ST1A 20.0 | 9.5 | 0.5939 | 0.372 | 0.21 | ol | 48 | 0.00403 | MV
70-AL1/11-ST1A 20.0 | 9.7 | 0.4132 | 0.36 | 0.29 | ol | 70 | 0.00403 | MV
94-AL1/15-ST1A 20.0 | 10 | 0.306 | 0.35 | 0.35 | ol | 94 | 0.00403 | MV
122-AL1/20-ST1A 20.0 | 10.3 | 0.2376 | 0.344 | 0.41 | ol | 122 | 0.00403 | MV
149-AL1/24-ST1A 20.0 | 10.5 | 0.194 | 0.337 | 0.47 | ol | 149 | 0.00403 | MV
184-AL1/30-ST1A 20.0 | 10.75 | 0.1571 | 0.33 | 0.535 | ol | 184 | 0.00403 | MV
243-AL1/39-ST1A 20.0 | 11 | 0.1188 | 0.32 | 0.645 | ol | 243 | 0.00403 | MV
48-AL1/8-ST1A 110.0 | 8 | 0.5939 | 0.46 | 0.21 | ol | 48 | 0.00403 | HV
70-AL1/11-ST1A 110.0 | 8.4 | 0.4132 | 0.45 | 0.29 | ol | 70 | 0.00403 | HV
94-AL1/15-ST1A 110.0 | 8.65 | 0.306 | 0.44 | 0.35 | ol | 94 | 0.00403 | HV
122-AL1/20-ST1A 110.0 | 8.5 | 0.2376 | 0.43 | 0.41 | ol | 122 | 0.00403 | HV
149-AL1/24-ST1A 110.0 | 8.75 | 0.194 | 0.41 | 0.47 | ol | 149 | 0.00403 | HV
184-AL1/30-ST1A 110.0 | 8.8 | 0.1571 | 0.4 | 0.535 | ol | 184 | 0.00403 | HV
243-AL1/39-ST1A 110.0 | 9 | 0.1188 | 0.39 | 0.645 | ol | 243 | 0.00403 | HV
305-AL1/39-ST1A 110.0 | 9.2 | 0.0949 | 0.38 | 0.74 | ol | 305 | 0.00403 | HV
490-AL1/64-ST1A 110.0 | 9.75 | 0.059 | 0.37 | 0.96 | ol | 490 | 0.00403 | HV
679-AL1/86-ST1A 110.0 | 9.95 | 0.042 | 0.36 | 1.15 | ol | 679 | 0.00403 | HV
490-AL1/64-ST1A 220.0 | 10 | 0.059 | 0.285 | 0.96 | ol | 490 | 0.00403 | HV
679-AL1/86-ST1A 220.0 | 11.7 | 0.042 | 0.275 | 1.15 | ol | 679 | 0.00403 | HV
490-AL1/64-ST1A 380.0 | 11 | 0.059 | 0.253 | 0.96 | ol | 490 | 0.00403 | HV
679-AL1/86-ST1A 380.0 | 14.6 | 0.042 | 0.25 | 1.15 | ol | 679 | 0.00403 | HV

## trafo_std_types
| i0_percent | pfe_kw | vkr_percent | sn_mva | vn_lv_kv | vn_hv_kv | vk_percent | shift_degree | vector_group | tap_side | tap_neutral | tap_min | tap_max | tap_step_degree | tap_step_percent | tap_phase_shifter
160 MVA 380/110 kV | 0.06 | 60 | 0.25 | 160 | 110 | 380 | 12.2 | 0 | Yy0 | hv | 0 | -9 | 9 | 0 | 1.5 | FALSE
100 MVA 220/110 kV | 0.06 | 55 | 0.26 | 100 | 110 | 220 | 12 | 0 | Yy0 | hv | 0 | -9 | 9 | 0 | 1.5 | FALSE
63 MVA 110/20 kV | 0.04 | 22 | 0.32 | 63 | 20 | 110 | 18 | 150 | YNd5 | hv | 0 | -9 | 9 | 0 | 1.5 | FALSE
40 MVA 110/20 kV | 0.05 | 18 | 0.34 | 40 | 20 | 110 | 16.2 | 150 | YNd5 | hv | 0 | -9 | 9 | 0 | 1.5 | FALSE
25 MVA 110/20 kV | 0.07 | 14 | 0.41 | 25 | 20 | 110 | 12 | 150 | YNd5 | hv | 0 | -9 | 9 | 0 | 1.5 | FALSE
63 MVA 110/10 kV | 0.04 | 22 | 0.32 | 63 | 10 | 110 | 18 | 150 | YNd5 | hv | 0 | -9 | 9 | 0 | 1.5 | FALSE
40 MVA 110/10 kV | 0.05 | 18 | 0.34 | 40 | 10 | 110 | 16.2 | 150 | YNd5 | hv | 0 | -9 | 9 | 0 | 1.5 | FALSE
25 MVA 110/10 kV | 0.07 | 14 | 0.41 | 25 | 10 | 110 | 12 | 150 | YNd5 | hv | 0 | -9 | 9 | 0 | 1.5 | FALSE
0.25 MVA 20/0.4 kV | 0.32 | 0.8 | 1.44 | 0.25 | 0.4 | 20 | 6 | 150 | Yzn5 | hv | 0 | -2 | 2 | 0 | 2.5 | FALSE
0.4 MVA 20/0.4 kV | 0.3375 | 1.35 | 1.425 | 0.4 | 0.4 | 20 | 6 | 150 | Dyn5 | hv | 0 | -2 | 2 | 0 | 2.5 | FALSE
0.63 MVA 20/0.4 kV | 0.2619 | 1.65 | 1.206 | 0.63 | 0.4 | 20 | 6 | 150 | Dyn5 | hv | 0 | -2 | 2 | 0 | 2.5 | FALSE
0.25 MVA 10/0.4 kV | 0.24 | 0.6 | 1.2 | 0.25 | 0.4 | 10 | 4 | 150 | Dyn5 | hv | 0 | -2 | 2 | 0 | 2.5 | FALSE
0.4 MVA 10/0.4 kV | 0.2375 | 0.95 | 1.325 | 0.4 | 0.4 | 10 | 4 | 150 | Dyn5 | hv | 0 | -2 | 2 | 0 | 2.5 | FALSE
0.63 MVA 10/0.4 kV | 0.1873 | 1.18 | 1.0794 | 0.63 | 0.4 | 10 | 4 | 150 | Dyn5 | hv | 0 | -2 | 2 | 0 | 2.5 | FALSE

## trafo3w_std_types
| sn_hv_mva | sn_mv_mva | sn_lv_mva | vn_hv_kv | vn_mv_kv | vn_lv_kv | vk_hv_percent | vk_mv_percent | vk_lv_percent | vkr_hv_percent | vkr_mv_percent | vkr_lv_percent | pfe_kw | i0_percent | shift_mv_degree | shift_lv_degree | vector_group | tap_side | tap_neutral | tap_min | tap_max | tap_step_percent
63/25/38 MVA 110/20/10 kV | 63 | 25 | 38 | 110 | 20 | 10 | 10.4 | 10.4 | 10.4 | 0.28 | 0.32 | 0.35 | 35 | 0.89 | 0 | 0 | YN0yn0yn0 | hv | 0 | -10 | 10 | 1.2
63/25/38 MVA 110/10/10 kV | 63 | 25 | 38 | 110 | 10 | 10 | 10.4 | 10.4 | 10.4 | 0.28 | 0.32 | 0.35 | 35 | 0.89 | 0 | 0 | YN0yn0yn0 | hv | 0 | -10 | 10 | 1.2

## fuse_std_types
| fuse_type | i_rated_a | t_avg | t_min | t_total | x_avg | x_min | x_total
HV 100A | HV 100A | 100 | 0 | [10.0, 3.64, 0.854, 0.281, 0.1, 0.0531, 0.022, 0.01] | [10.0, 4.267, 1.21, 0.403, 0.1, 0.058, 0.022, 0.01] | 0 | [300.0, 350.0, 450.0, 550.0, 700.0, 850.0, 1200.0, 1752.0] | [600.0, 700.0, 900.0, 1150.0, 1665.0, 2000.0, 3000.0, 4313.0]
HV 10A | HV 10A | 10 | 0 | [10.0, 1675.0, 0.344, 0.156, 0.1, 0.0417, 0.0171, 0.01] | [10.0, 1.3, 0.3, 0.155, 0.1, 0.0555, 0.023, 0.01] | 0 | [30.0, 32.0, 35.0, 37.0, 39.0, 50.0, 70.0, 88.0] | [60.0, 70.0, 80.0, 87.0, 94.0, 110.0, 150.0, 216.0]
HV 125A | HV 125A | 125 | 0 | [10.0, 1.82, 0.344, 0.1, 0.0467, 0.0269, 0.01] | [10.0, 2.478, 0.426, 0.1, 0.0427, 0.0211, 0.01] | 0 | [375.0, 500.0, 700.0, 925.0, 1200.0, 1500.0, 2341.0] | [750.0, 1000.0, 1500.0, 2200.0, 3000.0, 4000.0, 5765.0]
HV 160A | HV 160A | 160 | 0 | [10.0, 4.15, 1.03, 0.198, 0.1, 0.051, 0.0172, 0.01] | [10.0, 2.3, 0.734, 0.274, 0.1, 0.046, 0.0177, 0.01] | 0 | [480.0, 550.0, 700.0, 1000.0, 1260.0, 1600.0, 2500.0, 3227.0] | [960.0, 1300.0, 1700.0, 2200.0, 2996.0, 4000.0, 6000.0, 7946.0]
HV 16A | HV 16A | 16 | 0 | [10.0, 0.352, 0.164, 0.1, 0.0649, 0.0342, 0.01] | [10.0, 2.34, 0.722, 0.181, 0.1, 0.055, 0.0296, 0.01] | 0 | [48.0, 60.0, 65.0, 71.0, 80.0, 100.0, 162.0] | [96.0, 110.0, 125.0, 150.0, 168.0, 200.0, 250.0, 398.0]
HV 200A | HV 200A | 200 | 0 | [10.0, 4.267, 1.21, 0.403, 0.1, 0.058, 0.022, 0.01] | [10.0, 3.73, 1.654, 0.328, 0.1, 0.0531, 0.019, 0.01] | 0 | [600.0, 700.0, 900.0, 1150.0, 1665.0, 2000.0, 3000.0, 4313.0] | [1200.0, 1500.0, 1800.0, 2700.0, 3960.0, 5000.0, 7500.0, 10620.0]
HV 20A | HV 20A | 20 | 0 | [10.0, 1.3, 0.3, 0.155, 0.1, 0.0555, 0.023, 0.01] | [10.0, 1.3, 0.161, 0.1, 0.0611, 0.0399, 0.0141, 0.01] | 0 | [60.0, 70.0, 80.0, 87.0, 94.0, 110.0, 150.0, 216.0] | [120.0, 150.0, 200.0, 223.0, 260.0, 300.0, 450.0, 532.0]
HV 25A | HV 25A | 25 | 0 | [10.0, 2.512, 0.833, 0.299, 0.1, 0.0372, 0.0223, 0.01] | [10.0, 3.125, 0.597, 0.198, 0.1, 0.0378, 0.022, 0.01] | 0 | [75.0, 82.0, 90.0, 100.0, 124.0, 170.0, 200.0, 289.0] | [150.0, 170.0, 210.0, 250.0, 294.0, 400.0, 500.0, 711.0]
HV 31.5A | HV 31.5A | 31.5 | 0 | [10.0, 2.34, 0.722, 0.181, 0.1, 0.055, 0.0296, 0.01] | [10.0, 2.84, 0.368, 0.164, 0.1, 0.0621, 0.0378, 0.0195, 0.01] | 0 | [95.0, 110.0, 125.0, 150.0, 165.0, 200.0, 250.0, 390.0] | [189.0, 220.0, 300.0, 350.0, 393.0, 450.0, 530.0, 700.0, 960.0]
HV 40A | HV 40A | 40 | 0 | [10.0, 1.3, 0.161, 0.1, 0.0611, 0.0399, 0.0141, 0.01] | [10.0, 2.05, 0.369, 0.198, 0.1, 0.051, 0.0298, 0.01] | 0 | [120.0, 150.0, 200.0, 223.0, 260.0, 300.0, 450.0, 532.0] | [240.0, 300.0, 400.0, 450.0, 530.0, 650.0, 800.0, 1311.0]
HV 50A | HV 50A | 50 | 0 | [10.0, 3.215, 0.597, 0.198, 0.1, 0.0378, 0.022, 0.01] | [10.0, 3.64, 0.854, 0.281, 0.1, 0.0531, 0.022, 0.01] | 0 | [150.0, 170.0, 210.0, 250.0, 294.0, 400.0, 500.0, 711.0] | [300.0, 350.0, 450.0, 550.0, 700.0, 850.0, 1200.0, 1752.0]
HV 6.3A | HV 6.3A | 6.3 | 0 | [10.0, 1.39, 0.344, 0.168, 0.1, 0.056, 0.0263, 0.01] | [10.0, 1.711, 0.516, 0.198, 0.1, 0.0634, 0.0303, 0.01] | 0 | [19.0, 19.5, 20.4, 20.8, 22.0, 25.0, 32.0, 48.0] | [38.0, 40.0, 43.0, 48.0, 53.0, 60.0, 75.0, 118.0]
HV 63A | HV 63A | 63 | 0 | [10.0, 2.84, 0.368, 0.164, 0.1, 0.0621, 0.0378, 0.0195, 0.01] | [10.0, 1.82, 0.344, 0.1, 0.0467, 0.0269, 0.01] | 0 | [189.0, 220.0, 300.0, 350.0, 393.0, 450.0, 530.0, 700.0, 961.0] | [378.0, 500.0, 700.0, 934.0, 1200.0, 1500.0, 2366.0]
HV 80A | HV 80A | 80 | 0 | [10.0, 2.05, 0.369, 0.198, 0.1, 0.051, 0.0298, 0.01] | [10.0, 4.15, 1.03, 0.198, 0.1, 0.051, 0.0172, 0.01] | 0 | [240.0, 300.0, 400.0, 450.0, 530.0, 650.0, 800.0, 1311.0] | [480.0, 550.0, 700.0, 1000.0, 1260.0, 1600.0, 2500.0, 3227.0]
Siemens NH-1-100 | Siemens NH-1-100 | 100 | [5400.0, 2000.0, 400.0, 20.0, 1.0, 0.2, 0.012, 0.004] | 0 | 0 | [150.0, 190.0, 250.0, 430.0, 900.0, 1250.0, 2700.0, 3600.0] | 0 | 0
Siemens NH-1-125 | Siemens NH-1-125 | 125 | [4800.0, 120.0, 7.0, 0.1, 0.004] | 0 | 0 | [180.0, 400.0, 740.0, 2000.0, 4250.0] | 0 | 0
Siemens NH-1-16 | Siemens NH-1-16 | 16 | [4000.0, 400.0, 2.0, 0.1, 0.04, 0.01] | 0 | 0 | [26.0, 35.0, 75.0, 150.0, 200.0, 300.0] | 0 | 0
Siemens NH-1-160 | Siemens NH-1-160 | 160 | [4800.0, 120.0, 7.0, 0.1, 0.004] | 0 | 0 | [210.0, 500.0, 900.0, 2300.0, 5000.0] | 0 | 0
Siemens NH-1-25 | Siemens NH-1-25 | 25 | [4000.0, 1000.0, 10.0, 0.2, 0.02, 0.01] | 0 | 0 | [40.0, 50.0, 100.0, 210.0, 400.0, 500.0] | 0 | 0
Siemens NH-1-50 | Siemens NH-1-50 | 50 | [4000.0, 40.0, 4.0, 1.0, 0.02, 0.01] | 0 | 0 | [86.0, 200.0, 300.0, 400.0, 1000.0, 1280.0] | 0 | 0
Siemens NH-1-63 | Siemens NH-1-63 | 63 | [4000.0, 100.0, 10.0, 2.0, 0.04, 0.01] | 0 | 0 | [100.0, 200.0, 300.0, 400.0, 1000.0, 1500.0] | 0 | 0
Siemens NH-1-80 | Siemens NH-1-80 | 80 | [4800.0, 120.0, 7.0, 0.1, 0.01] | 0 | 0 | [150.58, 250.0, 450.0, 1150.0, 2470.0] | 0 | 0
Siemens NH-2-1000 | Siemens NH-2-1000 | 1000 | [4800.0, 120.0, 7.0, 0.1, 0.004] | 0 | 0 | [1900.0, 3500.0, 8400.0, 24000.0, 52000.0] | 0 | 0
Siemens NH-2-200 | Siemens NH-2-200 | 200 | [4800.0, 120.0, 7.0, 0.1, 0.004] | 0 | 0 | [280.0, 650.0, 1200.0, 3000.0, 7000.0] | 0 | 0
Siemens NH-2-224 | Siemens NH-2-224 | 224 | [4800.0, 120.0, 7.0, 0.2, 0.04, 0.004] | 0 | 0 | [400.0, 750.0, 1453.0, 3025.0, 4315.0, 7600.0] | 0 | 0
Siemens NH-2-250 | Siemens NH-2-250 | 250 | [4800.0, 120.0, 7.0, 0.1, 0.004] | 0 | 0 | [450.0, 800.0, 1650.0, 4000.0, 8500.0] | 0 | 0
Siemens NH-2-315 | Siemens NH-2-315 | 315 | [4800.0, 120.0, 7.0, 0.1, 0.004] | 0 | 0 | [550.0, 920.0, 1900.0, 5000.0, 11000.0] | 0 | 0
Siemens NH-2-355 | Siemens NH-2-355 | 355 | [4800.0, 120.0, 6.0, 0.1, 0.004] | 0 | 0 | [650.0, 1116.27, 2350.0, 5840.0, 12790.0] | 0 | 0
Siemens NH-2-400 | Siemens NH-2-400 | 400 | [4800.0, 120.0, 7.0, 0.1, 0.004] | 0 | 0 | [720.0, 1350.0, 2800.0, 6500.0, 15000.0] | 0 | 0
Siemens NH-2-425 | Siemens NH-2-425 | 425 | [4800.0, 120.0, 7.0, 0.1, 0.004] | 0 | 0 | [850.0, 1500.0, 3050.0, 7500.0, 16500.0] | 0 | 0
Siemens NH-2-630 | Siemens NH-2-630 | 630 | [4800.0, 120.0, 7.0, 0.1, 0.004] | 0 | 0 | [1200.0, 2000.0, 4800.0, 12000.0, 26000.0] | 0 | 0

## dtypes
| element | column | dtype
0 | bus | name | object
1 | bus | vn_kv | float64
2 | bus | type | object
3 | bus | zone | object
4 | bus | in_service | bool
5 | load | name | object
6 | load | bus | uint32
7 | load | p_mw | float64
8 | load | q_mvar | float64
9 | load | const_z_percent | float64
10 | load | const_i_percent | float64
11 | load | sn_mva | float64
12 | load | scaling | float64
13 | load | in_service | bool
14 | load | type | object
15 | ext_grid | name | object
16 | ext_grid | bus | uint32
17 | ext_grid | vm_pu | float64
18 | ext_grid | va_degree | float64
19 | ext_grid | slack_weight | float64
20 | ext_grid | in_service | bool
21 | line | name | object
22 | line | std_type | object
23 | line | from_bus | uint32
24 | line | to_bus | uint32
25 | line | length_km | float64
26 | line | r_ohm_per_km | float64
27 | line | x_ohm_per_km | float64
28 | line | c_nf_per_km | float64
29 | line | g_us_per_km | float64
30 | line | max_i_ka | float64
31 | line | df | float64
32 | line | parallel | uint32
33 | line | type | object
34 | line | in_service | bool
35 | trafo | name | object
36 | trafo | std_type | object
37 | trafo | hv_bus | uint32
38 | trafo | lv_bus | uint32
39 | trafo | sn_mva | float64
40 | trafo | vn_hv_kv | float64
41 | trafo | vn_lv_kv | float64
42 | trafo | vk_percent | float64
43 | trafo | vkr_percent | float64
44 | trafo | pfe_kw | float64
45 | trafo | i0_percent | float64
46 | trafo | shift_degree | float64
47 | trafo | tap_side | object
48 | trafo | tap_neutral | int32
49 | trafo | tap_min | int32
50 | trafo | tap_max | int32
51 | trafo | tap_step_percent | float64
52 | trafo | tap_step_degree | float64
53 | trafo | tap_pos | int32
54 | trafo | tap_phase_shifter | bool
55 | trafo | parallel | uint32
56 | trafo | df | float64
57 | trafo | in_service | bool
58 | line_geodata | coords | object
59 | bus_geodata | x | float64
60 | bus_geodata | y | float64
61 | bus_geodata | coords | object

## parameters
| version | format_version | converged | OPF_converged | name | f_hz | sn_mva
0 | 2.14.6 | 2.14.0 | FALSE | FALSE |  | 50 | 1