## bus
| name | vn_kv | type | zone | in_service
0 | bus_LV_5409-8_1_3_node_50 | 0.4 | n |  | TRUE
1 | bus_LV_5409-8_1_3_node_114 | 0.4 | n |  | TRUE
2 | bus_LV_5409-8_1_3_node_1 | 0.4 | n |  | TRUE
3 | bus_LV_5409-8_1_3_node_2 | 0.4 | n |  | TRUE
4 | bus_LV_5409-8_1_3_node_3 | 0.4 | n |  | TRUE
5 | bus_LV_5409-8_1_3_node_4 | 0.4 | n |  | TRUE
6 | bus_LV_5409-8_1_3_node_14 | 0.4 | n |  | TRUE
7 | bus_LV_5409-8_1_3_node_23 | 0.4 | n |  | TRUE
8 | bus_LV_5409-8_1_3_node_11 | 0.4 | n |  | TRUE
9 | bus_LV_5409-8_1_3_node_5 | 0.4 | n |  | TRUE
10 | bus_LV_5409-8_1_3_node_6 | 0.4 | n |  | TRUE
11 | bus_LV_5409-8_1_3_node_7 | 0.4 | n |  | TRUE
12 | bus_LV_5409-8_1_3_node_8 | 0.4 | n |  | TRUE
13 | bus_LV_5409-8_1_3_node_9 | 0.4 | n |  | TRUE
14 | bus_LV_5409-8_1_3_node_100 | 0.4 | n |  | TRUE
15 | bus_LV_5409-8_1_3_node_102 | 0.4 | n |  | TRUE
16 | bus_LV_5409-8_1_3_node_112 | 0.4 | n |  | TRUE
17 | bus_LV_5409-8_1_3_node_135 | 0.4 | n |  | TRUE
18 | bus_LV_5409-8_1_3_node_21 | 0.4 | n |  | TRUE
19 | bus_LV_5409-8_1_3_node_103 | 0.4 | n |  | TRUE
20 | bus_LV_5409-8_1_3_node_113 | 0.4 | n |  | TRUE
21 | bus_LV_5409-8_1_3_node_10 | 0.4 | n |  | TRUE
22 | bus_LV_5409-8_1_3_node_12 | 0.4 | n |  | TRUE
23 | bus_LV_5409-8_1_3_node_15 | 0.4 | n |  | TRUE
24 | bus_LV_5409-8_1_3_node_16 | 0.4 | n |  | TRUE
25 | bus_LV_5409-8_1_3_node_118 | 0.4 | n |  | TRUE
26 | bus_LV_5409-8_1_3_node_127 | 0.4 | n |  | TRUE
27 | bus_LV_5409-8_1_3_node_18 | 0.4 | n |  | TRUE
28 | bus_LV_5409-8_1_3_node_22 | 0.4 | n |  | TRUE
29 | bus_LV_5409-8_1_3_node_17 | 0.4 | n |  | TRUE
30 | bus_LV_5409-8_1_3_node_105 | 0.4 | n |  | TRUE
31 | bus_LV_5409-8_1_3_node_106 | 0.4 | n |  | TRUE
32 | bus_LV_5409-8_1_3_node_19 | 0.4 | n |  | TRUE
33 | bus_LV_5409-8_1_3_node_120 | 0.4 | n |  | TRUE
34 | bus_LV_5409-8_1_3_node_116 | 0.4 | n |  | TRUE
35 | bus_LV_5409-8_1_3_node_128 | 0.4 | n |  | TRUE
36 | bus_LV_5409-8_1_3_node_24 | 0.4 | n |  | TRUE
37 | bus_LV_5409-8_1_3_node_99 | 0.4 | n |  | TRUE
38 | bus_LV_5409-8_1_3_node_108 | 0.4 | n |  | TRUE
39 | bus_LV_5409-8_1_3_node_87 | 0.4 | n |  | TRUE
40 | bus_LV_5409-8_1_3_node_57 | 0.4 | n |  | TRUE
41 | bus_LV_5409-8_1_3_node_54 | 0.4 | n |  | TRUE
42 | bus_LV_5409-8_1_3_node_86 | 0.4 | n |  | TRUE
43 | bus_LV_5409-8_1_3_node_134 | 0.4 | n |  | TRUE
44 | bus_LV_5409-8_1_3_node_52 | 0.4 | n |  | TRUE
45 | bus_LV_5409-8_1_3_node_53 | 0.4 | n |  | TRUE
46 | bus_LV_5409-8_1_3_node_55 | 0.4 | n |  | TRUE
47 | bus_LV_5409-8_1_3_node_56 | 0.4 | n |  | TRUE
48 | bus_LV_5409-8_1_3_node_126 | 0.4 | n |  | TRUE
49 | bus_LV_5409-8_1_3_node_111 | 0.4 | n |  | TRUE
50 | bus_LV_5409-8_1_3_node_58 | 0.4 | n |  | TRUE
51 | bus_LV_5409-8_1_3_node_59 | 0.4 | n |  | TRUE
52 | bus_LV_5409-8_1_3_node_60 | 0.4 | n |  | TRUE
53 | bus_LV_5409-8_1_3_node_81 | 0.4 | n |  | TRUE
54 | bus_LV_5409-8_1_3_node_89 | 0.4 | n |  | TRUE
55 | bus_LV_5409-8_1_3_node_83 | 0.4 | n |  | TRUE
56 | bus_LV_5409-8_1_3_node_79 | 0.4 | n |  | TRUE
57 | bus_LV_5409-8_1_3_node_61 | 0.4 | n |  | TRUE
58 | bus_LV_5409-8_1_3_node_62 | 0.4 | n |  | TRUE
59 | bus_LV_5409-8_1_3_node_63 | 0.4 | n |  | TRUE
60 | bus_LV_5409-8_1_3_node_64 | 0.4 | n |  | TRUE
61 | bus_LV_5409-8_1_3_node_65 | 0.4 | n |  | TRUE
62 | bus_LV_5409-8_1_3_node_72 | 0.4 | n |  | TRUE
63 | bus_LV_5409-8_1_3_node_73 | 0.4 | n |  | TRUE
64 | bus_LV_5409-8_1_3_node_70 | 0.4 | n |  | TRUE
65 | bus_LV_5409-8_1_3_node_88 | 0.4 | n |  | TRUE
66 | bus_LV_5409-8_1_3_node_85 | 0.4 | n |  | TRUE
67 | bus_LV_5409-8_1_3_node_84 | 0.4 | n |  | TRUE
68 | bus_LV_5409-8_1_3_node_77 | 0.4 | n |  | TRUE
69 | bus_LV_5409-8_1_3_node_95 | 0.4 | n |  | TRUE
70 | bus_LV_5409-8_1_3_node_97 | 0.4 | n |  | TRUE
71 | bus_LV_5409-8_1_3_node_66 | 0.4 | n |  | TRUE
72 | bus_LV_5409-8_1_3_node_68 | 0.4 | n |  | TRUE
73 | bus_LV_5409-8_1_3_node_69 | 0.4 | n |  | TRUE
74 | bus_LV_5409-8_1_3_node_76 | 0.4 | n |  | TRUE
75 | bus_LV_5409-8_1_3_node_74 | 0.4 | n |  | TRUE
76 | bus_LV_5409-8_1_3_node_75 | 0.4 | n |  | TRUE
77 | bus_LV_5409-8_1_3_node_90 | 0.4 | n |  | TRUE
78 | bus_LV_5409-8_1_3_node_92 | 0.4 | n |  | TRUE
79 | bus_LV_5409-8_1_3_node_104 | 0.4 | n |  | TRUE
80 | bus_LV_5409-8_1_3_node_78 | 0.4 | n |  | TRUE
81 | bus_LV_5409-8_1_3_node_80 | 0.4 | n |  | TRUE
82 | bus_LV_5409-8_1_3_node_82 | 0.4 | n |  | TRUE
83 | bus_LV_5409-8_1_3_node_91 | 0.4 | n |  | TRUE
84 | bus_LV_5409-8_1_3_node_96 | 0.4 | n |  | TRUE
85 | bus_LV_5409-8_1_3_node_93 | 0.4 | n |  | TRUE
86 | bus_LV_5409-8_1_3_node_98 | 0.4 | n |  | TRUE
87 | bus_LV_5409-8_1_3_node_101 | 0.4 | n |  | TRUE
88 | bus_LV_5409-8_1_3_node_94 | 0.4 | n |  | TRUE
89 | bus_LV_5409-8_1_3_node_136 | 0.4 | n |  | TRUE
90 | bus_LV_5409-8_1_3_node_107 | 0.4 | n |  | TRUE
91 | bus_LV_5409-8_1_3_node_124 | 0.4 | n |  | TRUE
92 | bus_LV_5409-8_1_3_node_125 | 0.4 | n |  | TRUE
93 | bus_LV_5409-8_1_3_node_131 | 0.4 | n |  | TRUE
94 | bus_LV_5409-8_1_3_node_130 | 0.4 | n |  | TRUE
95 | bus_LV_5409-8_1_3_node_117 | 0.4 | n |  | TRUE
96 | bus_LV_5409-8_1_3_node_119 | 0.4 | n |  | TRUE
97 | bus_LV_5409-8_1_3_node_121 | 0.4 | n |  | TRUE
98 | bus_LV_5409-8_1_3_node_122 | 0.4 | n |  | TRUE
99 | bus_LV_5409-8_1_3_node_123 | 0.4 | n |  | TRUE
100 | bus_LV_5409-8_1_3_node_132 | 0.4 | n |  | TRUE
101 | bus_LV_5409-8_1_3_node_133 | 0.4 | n |  | TRUE
102 | bus_MV_191_0_node_33 | 20 | n |  | TRUE

## load
| name | bus | p_mw | q_mvar | const_z_percent | const_i_percent | sn_mva | scaling | in_service | type
0 | LV_5409-8_1_3_load_50 | 0 | 0.0016766 | 0.00042019 | 0 | 0 |  | 1 | TRUE | wye
1 | LV_5409-8_1_3_load_1 | 2 | 0.0070833 | 0.0017753 | 0 | 0 |  | 1 | TRUE | wye
2 | LV_5409-8_1_3_load_3 | 4 | 0.005969 | 0.001496 | 0 | 0 |  | 1 | TRUE | wye
3 | LV_5409-8_1_3_load_4 | 5 | 0.0032408 | 0.00081221 | 0 | 0 |  | 1 | TRUE | wye
4 | LV_5409-8_1_3_load_23 | 7 | 0.0027945 | 0.00070037 | 0 | 0 |  | 1 | TRUE | wye
5 | LV_5409-8_1_3_load_5 | 9 | 0.0023257 | 0.00058289 | 0 | 0 |  | 1 | TRUE | wye
6 | LV_5409-8_1_3_load_6 | 10 | 0.0022811 | 0.0005717 | 0 | 0 |  | 1 | TRUE | wye
7 | LV_5409-8_1_3_load_9 | 13 | 0.0032595 | 0.00081691 | 0 | 0 |  | 1 | TRUE | wye
8 | LV_5409-8_1_3_load_102 | 15 | 0.0026671 | 0.00066843 | 0 | 0 |  | 1 | TRUE | wye
9 | LV_5409-8_1_3_load_135 | 17 | 0.0041435 | 0.0010385 | 0 | 0 |  | 1 | TRUE | wye
10 | LV_5409-8_1_3_load_103 | 19 | 0.0030154 | 0.00075573 | 0 | 0 |  | 1 | TRUE | wye
11 | LV_5409-8_1_3_load_113 | 20 | 0.0035507 | 0.00088989 | 0 | 0 |  | 1 | TRUE | wye
12 | LV_5409-8_1_3_load_10 | 21 | 0.00096967 | 0.00024302 | 0 | 0 |  | 1 | TRUE | wye
13 | LV_5409-8_1_3_load_15 | 23 | 0.0020395 | 0.00051115 | 0 | 0 |  | 1 | TRUE | wye
14 | LV_5409-8_1_3_load_16 | 24 | 0.0013141 | 0.00032935 | 0 | 0 |  | 1 | TRUE | wye
15 | LV_5409-8_1_3_load_127 | 26 | 0.0015628 | 0.00039167 | 0 | 0 |  | 1 | TRUE | wye
16 | LV_5409-8_1_3_load_17 | 29 | 0.0017574 | 0.00044044 | 0 | 0 |  | 1 | TRUE | wye
17 | LV_5409-8_1_3_load_105 | 30 | 0.012863 | 0.0032238 | 0 | 0 |  | 1 | TRUE | wye
18 | LV_5409-8_1_3_load_106 | 31 | 0.0031531 | 0.00079025 | 0 | 0 |  | 1 | TRUE | wye
19 | LV_5409-8_1_3_load_120 | 33 | 0.0045017 | 0.0011282 | 0 | 0 |  | 1 | TRUE | wye
20 | LV_5409-8_1_3_load_116 | 34 | 0.0020868 | 0.00052301 | 0 | 0 |  | 1 | TRUE | wye
21 | LV_5409-8_1_3_load_128 | 35 | 0.0016381 | 0.00041054 | 0 | 0 |  | 1 | TRUE | wye
22 | LV_5409-8_1_3_load_24 | 36 | 0.00082686 | 0.00020723 | 0 | 0 |  | 1 | TRUE | wye
23 | LV_5409-8_1_3_load_99 | 37 | 0.0029084 | 0.00072893 | 0 | 0 |  | 1 | TRUE | wye
24 | LV_5409-8_1_3_load_108 | 38 | 0.002794 | 0.00070024 | 0 | 0 |  | 1 | TRUE | wye
25 | LV_5409-8_1_3_load_87 | 39 | 0.0030336 | 0.00076029 | 0 | 0 |  | 1 | TRUE | wye
26 | LV_5409-8_1_3_load_57 | 40 | 0.012153 | 0.0030459 | 0 | 0 |  | 1 | TRUE | wye
27 | LV_5409-8_1_3_load_86 | 42 | 0.0046367 | 0.0011621 | 0 | 0 |  | 1 | TRUE | wye
28 | LV_5409-8_1_3_load_134 | 43 | 0.0010568 | 0.00026485 | 0 | 0 |  | 1 | TRUE | wye
29 | LV_5409-8_1_3_load_52 | 44 | 0.0057847 | 0.0014498 | 0 | 0 |  | 1 | TRUE | wye
30 | LV_5409-8_1_3_load_56 | 47 | 0.005333 | 0.0013366 | 0 | 0 |  | 1 | TRUE | wye
31 | LV_5409-8_1_3_load_126 | 48 | 0.0089639 | 0.0022466 | 0 | 0 |  | 1 | TRUE | wye
32 | LV_5409-8_1_3_load_58 | 50 | 0.0016175 | 0.00040539 | 0 | 0 |  | 1 | TRUE | wye
33 | LV_5409-8_1_3_load_89 | 54 | 0.0016845 | 0.00042218 | 0 | 0 |  | 1 | TRUE | wye
34 | LV_5409-8_1_3_load_83 | 55 | 0.0010058 | 0.00025208 | 0 | 0 |  | 1 | TRUE | wye
35 | LV_5409-8_1_3_load_79 | 56 | 0.001266 | 0.00031729 | 0 | 0 |  | 1 | TRUE | wye
36 | LV_5409-8_1_3_load_61 | 57 | 0.0018715 | 0.00046904 | 0 | 0 |  | 1 | TRUE | wye
37 | LV_5409-8_1_3_load_63 | 59 | 0.002334 | 0.00058495 | 0 | 0 |  | 1 | TRUE | wye
38 | LV_5409-8_1_3_load_73 | 63 | 0.003387 | 0.00084886 | 0 | 0 |  | 1 | TRUE | wye
39 | LV_5409-8_1_3_load_70 | 64 | 0.0015211 | 0.00038122 | 0 | 0 |  | 1 | TRUE | wye
40 | LV_5409-8_1_3_load_84 | 67 | 0.001825 | 0.00045738 | 0 | 0 |  | 1 | TRUE | wye
41 | LV_5409-8_1_3_load_97 | 70 | 0.0046502 | 0.0011655 | 0 | 0 |  | 1 | TRUE | wye
42 | LV_5409-8_1_3_load_66 | 71 | 0.0028259 | 0.00070824 | 0 | 0 |  | 1 | TRUE | wye
43 | LV_5409-8_1_3_load_76 | 74 | 0.0012046 | 0.0003019 | 0 | 0 |  | 1 | TRUE | wye
44 | LV_5409-8_1_3_load_74 | 75 | 0.0018323 | 0.00045922 | 0 | 0 |  | 1 | TRUE | wye
45 | LV_5409-8_1_3_load_92 | 78 | 0.0026067 | 0.00065331 | 0 | 0 |  | 1 | TRUE | wye
46 | LV_5409-8_1_3_load_104 | 79 | 0.0020862 | 0.00052286 | 0 | 0 |  | 1 | TRUE | wye
47 | LV_5409-8_1_3_load_78 | 80 | 0.0059286 | 0.0014858 | 0 | 0 |  | 1 | TRUE | wye
48 | LV_5409-8_1_3_load_82 | 82 | 0.0020774 | 0.00052064 | 0 | 0 |  | 1 | TRUE | wye
49 | LV_5409-8_1_3_load_91 | 83 | 0.0021556 | 0.00054026 | 0 | 0 |  | 1 | TRUE | wye
50 | LV_5409-8_1_3_load_93 | 85 | 0.0013411 | 0.00033612 | 0 | 0 |  | 1 | TRUE | wye
51 | LV_5409-8_1_3_load_98 | 86 | 0.0026107 | 0.0006543 | 0 | 0 |  | 1 | TRUE | wye
52 | LV_5409-8_1_3_load_101 | 87 | 0.0018524 | 0.00046426 | 0 | 0 |  | 1 | TRUE | wye
53 | LV_5409-8_1_3_load_94 | 88 | 0.00078394 | 0.00019647 | 0 | 0 |  | 1 | TRUE | wye
54 | LV_5409-8_1_3_load_136 | 89 | 0.0032297 | 0.00080943 | 0 | 0 |  | 1 | TRUE | wye
55 | LV_5409-8_1_3_load_107 | 90 | 0.0059082 | 0.0014807 | 0 | 0 |  | 1 | TRUE | wye
56 | LV_5409-8_1_3_load_124 | 91 | 0.002364 | 0.00059249 | 0 | 0 |  | 1 | TRUE | wye
57 | LV_5409-8_1_3_load_125 | 92 | 0.0024727 | 0.00061972 | 0 | 0 |  | 1 | TRUE | wye
58 | LV_5409-8_1_3_load_131 | 93 | 0.0018433 | 0.00046197 | 0 | 0 |  | 1 | TRUE | wye
59 | LV_5409-8_1_3_load_130 | 94 | 0.0025697 | 0.00064402 | 0 | 0 |  | 1 | TRUE | wye
60 | LV_5409-8_1_3_load_117 | 95 | 0.002037 | 0.00051053 | 0 | 0 |  | 1 | TRUE | wye
61 | LV_5409-8_1_3_load_119 | 96 | 0.0027972 | 0.00070106 | 0 | 0 |  | 1 | TRUE | wye
62 | LV_5409-8_1_3_load_121 | 97 | 0.0034765 | 0.00087129 | 0 | 0 |  | 1 | TRUE | wye
63 | LV_5409-8_1_3_load_122 | 98 | 0.0027783 | 0.00069632 | 0 | 0 |  | 1 | TRUE | wye
64 | LV_5409-8_1_3_load_123 | 99 | 0.0024323 | 0.0006096 | 0 | 0 |  | 1 | TRUE | wye
65 | LV_5409-8_1_3_load_133 | 101 | 0.0019643 | 0.00049229 | 0 | 0 |  | 1 | TRUE | wye

## ext_grid
| name | bus | vm_pu | va_degree | slack_weight | in_service
0 |  | 37 | 1 | 0 | 1 | TRUE

## line
| name | std_type | from_bus | to_bus | length_km | r_ohm_per_km | x_ohm_per_km | c_nf_per_km | g_us_per_km | max_i_ka | df | parallel | type | in_service
0 | LV_5409-8_1_3_line_0 | NAYY 4x150 SE | 0 | 1 | 0.027754 | 0.208 | 0.08 | 261 | 0 | 0.27 | 1 | 1 | cs | TRUE
1 | LV_5409-8_1_3_line_1 | NAYY 4x150 SE | 1 | 43 | 0.017711 | 0.208 | 0.08 | 261 | 0 | 0.27 | 1 | 1 | cs | TRUE
2 | LV_5409-8_1_3_line_2 | NAYY 4x150 SE | 1 | 16 | 0.062503 | 0.208 | 0.08 | 261 | 0 | 0.27 | 1 | 1 | cs | TRUE
3 | LV_5409-8_1_3_line_3 | NAYY 4x150 SE | 2 | 3 | 0.033009 | 0.208 | 0.08 | 261 | 0 | 0.27 | 1 | 1 | cs | TRUE
4 | LV_5409-8_1_3_line_4 | NAYY 4x150 SE | 3 | 4 | 0.0084447 | 0.208 | 0.08 | 261 | 0 | 0.27 | 1 | 1 | cs | TRUE
5 | LV_5409-8_1_3_line_5 | NAYY 4x150 SE | 3 | 5 | 0.012417 | 0.208 | 0.08 | 261 | 0 | 0.27 | 1 | 1 | cs | TRUE
6 | LV_5409-8_1_3_line_6 | NAYY 4x150 SE | 4 | 6 | 0.01826 | 0.208 | 0.08 | 261 | 0 | 0.27 | 1 | 1 | cs | TRUE
7 | LV_5409-8_1_3_line_7 | NAYY 4x150 SE | 6 | 7 | 0.017282 | 0.208 | 0.08 | 261 | 0 | 0.27 | 1 | 3 | cs | TRUE
8 | LV_5409-8_1_3_line_8 | NAYY 4x150 SE | 6 | 8 | 0.005605 | 0.208 | 0.08 | 261 | 0 | 0.27 | 1 | 3 | cs | TRUE
9 | LV_5409-8_1_3_line_9 | NAYY 4x150 SE | 7 | 32 | 0.025625 | 0.208 | 0.08 | 261 | 0 | 0.27 | 1 | 3 | cs | TRUE
10 | LV_5409-8_1_3_line_10 | NAYY 4x150 SE | 8 | 21 | 0.02611 | 0.208 | 0.08 | 261 | 0 | 0.27 | 1 | 3 | cs | TRUE
11 | LV_5409-8_1_3_line_11 | NAYY 4x150 SE | 9 | 10 | 0.023739 | 0.208 | 0.08 | 261 | 0 | 0.27 | 1 | 1 | cs | TRUE
12 | LV_5409-8_1_3_line_12 | NAYY 4x150 SE | 9 | 11 | 0.033669 | 0.208 | 0.08 | 261 | 0 | 0.27 | 1 | 1 | cs | TRUE
13 | LV_5409-8_1_3_line_13 | NAYY 4x150 SE | 11 | 12 | 0.046219 | 0.208 | 0.08 | 261 | 0 | 0.27 | 1 | 1 | cs | TRUE
14 | LV_5409-8_1_3_line_14 | NAYY 4x150 SE | 11 | 13 | 0.017012 | 0.208 | 0.08 | 261 | 0 | 0.27 | 1 | 1 | cs | TRUE
15 | LV_5409-8_1_3_line_15 | NAYY 4x150 SE | 12 | 14 | 0.014949 | 0.208 | 0.08 | 261 | 0 | 0.27 | 1 | 1 | cs | TRUE
16 | LV_5409-8_1_3_line_16 | NAYY 4x150 SE | 12 | 15 | 0.010934 | 0.208 | 0.08 | 261 | 0 | 0.27 | 1 | 1 | cs | TRUE
17 | LV_5409-8_1_3_line_17 | NAYY 4x150 SE | 13 | 16 | 0.023561 | 0.208 | 0.08 | 261 | 0 | 0.27 | 1 | 1 | cs | TRUE
18 | LV_5409-8_1_3_line_18 | NAYY 4x150 SE | 14 | 17 | 0.019607 | 0.208 | 0.08 | 261 | 0 | 0.27 | 1 | 1 | cs | TRUE
19 | LV_5409-8_1_3_line_19 | NAYY 4x150 SE | 14 | 18 | 0.04566 | 0.208 | 0.08 | 261 | 0 | 0.27 | 1 | 1 | cs | TRUE
20 | LV_5409-8_1_3_line_20 | NAYY 4x150 SE | 15 | 19 | 0.027103 | 0.208 | 0.08 | 261 | 0 | 0.27 | 1 | 1 | cs | TRUE
21 | LV_5409-8_1_3_line_21 | NAYY 4x150 SE | 16 | 20 | 0.022367 | 0.208 | 0.08 | 261 | 0 | 0.27 | 1 | 1 | cs | TRUE
22 | LV_5409-8_1_3_line_22 | NAYY 4x150 SE | 18 | 37 | 0.013335 | 0.208 | 0.08 | 261 | 0 | 0.27 | 1 | 3 | cs | TRUE
23 | LV_5409-8_1_3_line_23 | NAYY 4x150 SE | 18 | 27 | 0.081127 | 0.208 | 0.08 | 261 | 0 | 0.27 | 1 | 3 | cs | TRUE
24 | LV_5409-8_1_3_line_24 | NAYY 4x150 SE | 20 | 93 | 0.019737 | 0.208 | 0.08 | 261 | 0 | 0.27 | 1 | 1 | cs | TRUE
25 | LV_5409-8_1_3_line_25 | NAYY 4x150 SE | 21 | 22 | 0.006034 | 0.208 | 0.08 | 261 | 0 | 0.27 | 1 | 3 | cs | TRUE
26 | LV_5409-8_1_3_line_26 | NAYY 4x150 SE | 22 | 23 | 0.036976 | 0.208 | 0.08 | 261 | 0 | 0.27 | 1 | 3 | cs | TRUE
27 | LV_5409-8_1_3_line_27 | NAYY 4x150 SE | 22 | 24 | 0.028012 | 0.208 | 0.08 | 261 | 0 | 0.27 | 1 | 1 | cs | TRUE
28 | LV_5409-8_1_3_line_28 | NAYY 4x150 SE | 23 | 25 | 0.0060581 | 0.208 | 0.08 | 261 | 0 | 0.27 | 1 | 3 | cs | TRUE
29 | LV_5409-8_1_3_line_29 | NAYY 4x150 SE | 24 | 26 | 0.0063373 | 0.208 | 0.08 | 261 | 0 | 0.27 | 1 | 1 | cs | TRUE
30 | LV_5409-8_1_3_line_30 | NAYY 4x150 SE | 25 | 33 | 0.01431 | 0.208 | 0.08 | 261 | 0 | 0.27 | 1 | 3 | cs | TRUE
31 | LV_5409-8_1_3_line_31 | NAYY 4x150 SE | 25 | 34 | 0.012694 | 0.208 | 0.08 | 261 | 0 | 0.27 | 1 | 1 | cs | TRUE
32 | LV_5409-8_1_3_line_32 | NAYY 4x150 SE | 26 | 35 | 0.0073944 | 0.208 | 0.08 | 261 | 0 | 0.27 | 1 | 1 | cs | TRUE
33 | LV_5409-8_1_3_line_33 | NAYY 4x150 SE | 27 | 28 | 0.028232 | 0.208 | 0.08 | 261 | 0 | 0.27 | 1 | 1 | cs | TRUE
34 | LV_5409-8_1_3_line_34 | NAYY 4x150 SE | 27 | 29 | 0.04901 | 0.208 | 0.08 | 261 | 0 | 0.27 | 1 | 3 | cs | TRUE
35 | LV_5409-8_1_3_line_35 | NAYY 4x150 SE | 28 | 38 | 0.019903 | 0.208 | 0.08 | 261 | 0 | 0.27 | 1 | 1 | cs | TRUE
36 | LV_5409-8_1_3_line_36 | NAYY 4x150 SE | 28 | 39 | 0.021839 | 0.208 | 0.08 | 261 | 0 | 0.27 | 1 | 1 | cs | TRUE
37 | LV_5409-8_1_3_line_37 | NAYY 4x150 SE | 29 | 32 | 0.014851 | 0.208 | 0.08 | 261 | 0 | 0.27 | 1 | 3 | cs | TRUE
38 | LV_5409-8_1_3_line_38 | NAYY 4x150 SE | 30 | 31 | 0.029425 | 0.208 | 0.08 | 261 | 0 | 0.27 | 1 | 1 | cs | TRUE
39 | LV_5409-8_1_3_line_39 | NAYY 4x150 SE | 31 | 90 | 0.016145 | 0.208 | 0.08 | 261 | 0 | 0.27 | 1 | 1 | cs | TRUE
40 | LV_5409-8_1_3_line_40 | NAYY 4x150 SE | 32 | 36 | 0.037317 | 0.208 | 0.08 | 261 | 0 | 0.27 | 1 | 1 | cs | TRUE
41 | LV_5409-8_1_3_line_41 | NAYY 4x150 SE | 33 | 97 | 0.0065662 | 0.208 | 0.08 | 261 | 0 | 0.27 | 1 | 3 | cs | TRUE
42 | LV_5409-8_1_3_line_42 | NAYY 4x150 SE | 34 | 95 | 0.015056 | 0.208 | 0.08 | 261 | 0 | 0.27 | 1 | 1 | cs | TRUE
43 | LV_5409-8_1_3_line_43 | NAYY 4x150 SE | 39 | 42 | 0.012158 | 0.208 | 0.08 | 261 | 0 | 0.27 | 1 | 1 | cs | TRUE
44 | LV_5409-8_1_3_line_44 | NAYY 4x150 SE | 40 | 41 | 0.014792 | 0.208 | 0.08 | 261 | 0 | 0.27 | 1 | 1 | cs | TRUE
45 | LV_5409-8_1_3_line_45 | NAYY 4x150 SE | 41 | 47 | 0.010133 | 0.208 | 0.08 | 261 | 0 | 0.27 | 1 | 1 | cs | TRUE
46 | LV_5409-8_1_3_line_46 | NAYY 4x150 SE | 42 | 61 | 0.032067 | 0.208 | 0.08 | 261 | 0 | 0.27 | 1 | 1 | cs | TRUE
47 | LV_5409-8_1_3_line_47 | NAYY 4x150 SE | 44 | 45 | 0.015628 | 0.208 | 0.08 | 261 | 0 | 0.27 | 1 | 1 | cs | TRUE
48 | LV_5409-8_1_3_line_48 | NAYY 4x150 SE | 45 | 46 | 0.051609 | 0.208 | 0.08 | 261 | 0 | 0.27 | 1 | 1 | cs | TRUE
49 | LV_5409-8_1_3_line_49 | NAYY 4x150 SE | 45 | 47 | 0.014085 | 0.208 | 0.08 | 261 | 0 | 0.27 | 1 | 1 | cs | TRUE
50 | LV_5409-8_1_3_line_50 | NAYY 4x150 SE | 46 | 48 | 0.077979 | 0.208 | 0.08 | 261 | 0 | 0.27 | 1 | 1 | cs | TRUE
51 | LV_5409-8_1_3_line_51 | NAYY 4x150 SE | 48 | 49 | 0.013316 | 0.208 | 0.08 | 261 | 0 | 0.27 | 1 | 1 | cs | TRUE
52 | LV_5409-8_1_3_line_52 | NAYY 4x150 SE | 49 | 91 | 0.021546 | 0.208 | 0.08 | 261 | 0 | 0.27 | 1 | 1 | cs | TRUE
53 | LV_5409-8_1_3_line_53 | NAYY 4x150 SE | 49 | 90 | 0.017911 | 0.208 | 0.08 | 261 | 0 | 0.27 | 1 | 1 | cs | TRUE
54 | LV_5409-8_1_3_line_54 | NAYY 4x150 SE | 50 | 51 | 0.035586 | 0.208 | 0.08 | 261 | 0 | 0.27 | 1 | 1 | cs | TRUE
55 | LV_5409-8_1_3_line_55 | NAYY 4x150 SE | 51 | 52 | 0.091494 | 0.208 | 0.08 | 261 | 0 | 0.27 | 1 | 1 | cs | TRUE
56 | LV_5409-8_1_3_line_56 | NAYY 4x150 SE | 52 | 53 | 0.045701 | 0.208 | 0.08 | 261 | 0 | 0.27 | 1 | 1 | cs | TRUE
57 | LV_5409-8_1_3_line_57 | NAYY 4x150 SE | 52 | 54 | 0.032108 | 0.208 | 0.08 | 261 | 0 | 0.27 | 1 | 1 | cs | TRUE
58 | LV_5409-8_1_3_line_58 | NAYY 4x150 SE | 53 | 55 | 0.018112 | 0.208 | 0.08 | 261 | 0 | 0.27 | 1 | 1 | cs | TRUE
59 | LV_5409-8_1_3_line_59 | NAYY 4x150 SE | 53 | 56 | 0.025507 | 0.208 | 0.08 | 261 | 0 | 0.27 | 1 | 1 | cs | TRUE
60 | LV_5409-8_1_3_line_60 | NAYY 4x150 SE | 56 | 81 | 0.023544 | 0.208 | 0.08 | 261 | 0 | 0.27 | 1 | 1 | cs | TRUE
61 | LV_5409-8_1_3_line_61 | NAYY 4x150 SE | 57 | 58 | 0.019336 | 0.208 | 0.08 | 261 | 0 | 0.27 | 1 | 1 | cs | TRUE
62 | LV_5409-8_1_3_line_62 | NAYY 4x150 SE | 57 | 59 | 0.0024297 | 0.208 | 0.08 | 261 | 0 | 0.27 | 1 | 1 | cs | TRUE
63 | LV_5409-8_1_3_line_63 | NAYY 4x150 SE | 58 | 60 | 0.030514 | 0.208 | 0.08 | 261 | 0 | 0.27 | 1 | 1 | cs | TRUE
64 | LV_5409-8_1_3_line_64 | NAYY 4x150 SE | 58 | 61 | 0.045336 | 0.208 | 0.08 | 261 | 0 | 0.27 | 1 | 1 | cs | TRUE
65 | LV_5409-8_1_3_line_65 | NAYY 4x150 SE | 60 | 62 | 0.014727 | 0.208 | 0.08 | 261 | 0 | 0.27 | 1 | 1 | cs | TRUE
66 | LV_5409-8_1_3_line_66 | NAYY 4x150 SE | 60 | 63 | 0.022816 | 0.208 | 0.08 | 261 | 0 | 0.27 | 1 | 1 | cs | TRUE
67 | LV_5409-8_1_3_line_67 | NAYY 4x150 SE | 60 | 64 | 0.01865 | 0.208 | 0.08 | 261 | 0 | 0.27 | 1 | 1 | cs | TRUE
68 | LV_5409-8_1_3_line_68 | NAYY 4x150 SE | 61 | 65 | 0.008114 | 0.208 | 0.08 | 261 | 0 | 0.27 | 1 | 1 | cs | TRUE
69 | LV_5409-8_1_3_line_69 | NAYY 4x150 SE | 62 | 66 | 0.037762 | 0.208 | 0.08 | 261 | 0 | 0.27 | 1 | 1 | cs | TRUE
70 | LV_5409-8_1_3_line_70 | NAYY 4x150 SE | 62 | 67 | 0.017016 | 0.208 | 0.08 | 261 | 0 | 0.27 | 1 | 1 | cs | TRUE
71 | LV_5409-8_1_3_line_71 | NAYY 4x150 SE | 63 | 68 | 0.022216 | 0.208 | 0.08 | 261 | 0 | 0.27 | 1 | 1 | cs | TRUE
72 | LV_5409-8_1_3_line_72 | NAYY 4x150 SE | 65 | 69 | 0.010772 | 0.208 | 0.08 | 261 | 0 | 0.27 | 1 | 1 | cs | TRUE
73 | LV_5409-8_1_3_line_73 | NAYY 4x150 SE | 65 | 70 | 0.020144 | 0.208 | 0.08 | 261 | 0 | 0.27 | 1 | 1 | cs | TRUE
74 | LV_5409-8_1_3_line_74 | NAYY 4x150 SE | 66 | 77 | 0.000342 | 0.208 | 0.08 | 261 | 0 | 0.27 | 1 | 1 | cs | TRUE
75 | LV_5409-8_1_3_line_75 | NAYY 4x150 SE | 66 | 78 | 0.016916 | 0.208 | 0.08 | 261 | 0 | 0.27 | 1 | 1 | cs | TRUE
76 | LV_5409-8_1_3_line_76 | NAYY 4x150 SE | 68 | 79 | 0.017779 | 0.208 | 0.08 | 261 | 0 | 0.27 | 1 | 1 | cs | TRUE
77 | LV_5409-8_1_3_line_77 | NAYY 4x150 SE | 68 | 76 | 0.007181 | 0.208 | 0.08 | 261 | 0 | 0.27 | 1 | 1 | cs | TRUE
78 | LV_5409-8_1_3_line_78 | NAYY 4x150 SE | 69 | 84 | 0.041583 | 0.208 | 0.08 | 261 | 0 | 0.27 | 1 | 1 | cs | TRUE
79 | LV_5409-8_1_3_line_79 | NAYY 4x150 SE | 69 | 85 | 0.02324 | 0.208 | 0.08 | 261 | 0 | 0.27 | 1 | 1 | cs | TRUE
80 | LV_5409-8_1_3_line_80 | NAYY 4x150 SE | 70 | 86 | 0.024809 | 0.208 | 0.08 | 261 | 0 | 0.27 | 1 | 1 | cs | TRUE
81 | LV_5409-8_1_3_line_81 | NAYY 4x150 SE | 71 | 72 | 0.014191 | 0.208 | 0.08 | 261 | 0 | 0.27 | 1 | 1 | cs | TRUE
82 | LV_5409-8_1_3_line_82 | NAYY 4x150 SE | 72 | 73 | 0.010041 | 0.208 | 0.08 | 261 | 0 | 0.27 | 1 | 1 | cs | TRUE
83 | LV_5409-8_1_3_line_83 | NAYY 4x150 SE | 73 | 74 | 0.057628 | 0.208 | 0.08 | 261 | 0 | 0.27 | 1 | 1 | cs | TRUE
84 | LV_5409-8_1_3_line_84 | NAYY 4x150 SE | 73 | 75 | 0.029387 | 0.208 | 0.08 | 261 | 0 | 0.27 | 1 | 1 | cs | TRUE
85 | LV_5409-8_1_3_line_85 | NAYY 4x150 SE | 75 | 76 | 0.028783 | 0.208 | 0.08 | 261 | 0 | 0.27 | 1 | 1 | cs | TRUE
86 | LV_5409-8_1_3_line_86 | NAYY 4x150 SE | 76 | 80 | 0.026855 | 0.208 | 0.08 | 261 | 0 | 0.27 | 1 | 1 | cs | TRUE
87 | LV_5409-8_1_3_line_87 | NAYY 4x150 SE | 77 | 83 | 0.01183 | 0.208 | 0.08 | 261 | 0 | 0.27 | 1 | 1 | cs | TRUE
88 | LV_5409-8_1_3_line_88 | NAYY 4x150 SE | 77 | 82 | 0.039889 | 0.208 | 0.08 | 261 | 0 | 0.27 | 1 | 1 | cs | TRUE
89 | LV_5409-8_1_3_line_89 | NAYY 4x150 SE | 81 | 82 | 0.016658 | 0.208 | 0.08 | 261 | 0 | 0.27 | 1 | 1 | cs | TRUE
90 | LV_5409-8_1_3_line_90 | NAYY 4x150 SE | 83 | 87 | 0.0018167 | 0.208 | 0.08 | 261 | 0 | 0.27 | 1 | 1 | cs | TRUE
91 | LV_5409-8_1_3_line_91 | NAYY 4x150 SE | 84 | 89 | 0.013724 | 0.208 | 0.08 | 261 | 0 | 0.27 | 1 | 1 | cs | TRUE
92 | LV_5409-8_1_3_line_92 | NAYY 4x150 SE | 85 | 88 | 0.0013433 | 0.208 | 0.08 | 261 | 0 | 0.27 | 1 | 1 | cs | TRUE
93 | LV_5409-8_1_3_line_93 | NAYY 4x150 SE | 91 | 92 | 0.0070611 | 0.208 | 0.08 | 261 | 0 | 0.27 | 1 | 1 | cs | TRUE
94 | LV_5409-8_1_3_line_94 | NAYY 4x150 SE | 92 | 99 | 0.0078151 | 0.208 | 0.08 | 261 | 0 | 0.27 | 1 | 1 | cs | TRUE
95 | LV_5409-8_1_3_line_95 | NAYY 4x150 SE | 93 | 94 | 0.023298 | 0.208 | 0.08 | 261 | 0 | 0.27 | 1 | 1 | cs | TRUE
96 | LV_5409-8_1_3_line_96 | NAYY 4x150 SE | 94 | 100 | 0.037913 | 0.208 | 0.08 | 261 | 0 | 0.27 | 1 | 1 | cs | TRUE
97 | LV_5409-8_1_3_line_97 | NAYY 4x150 SE | 95 | 96 | 0.0073909 | 0.208 | 0.08 | 261 | 0 | 0.27 | 1 | 1 | cs | TRUE
98 | LV_5409-8_1_3_line_98 | NAYY 4x150 SE | 97 | 98 | 0.029492 | 0.208 | 0.08 | 261 | 0 | 0.27 | 1 | 3 | cs | TRUE
99 | LV_5409-8_1_3_line_99 | NAYY 4x150 SE | 98 | 99 | 0.0078551 | 0.208 | 0.08 | 261 | 0 | 0.27 | 1 | 2 | cs | TRUE
100 | LV_5409-8_1_3_line_100 | NAYY 4x150 SE | 100 | 101 | 0.026495 | 0.208 | 0.08 | 261 | 0 | 0.27 | 1 | 1 | cs | TRUE

## trafo
| name | std_type | hv_bus | lv_bus | sn_mva | vn_hv_kv | vn_lv_kv | vk_percent | vkr_percent | pfe_kw | i0_percent | shift_degree | tap_side | tap_neutral | tap_min | tap_max | tap_step_percent | tap_step_degree | tap_pos | tap_phase_shifter | parallel | df | in_service
0 | LV_5409-8_1_3_trafo_99 | 0.25 MVA 20/0.4 kV | 102 | 37 | 0.25 | 20 | 0.4 | 6 | 1.44 | 0.8 | 0.32 | 150 | hv | 0 | -2 | 2 | 2.5 | 0 | 0 | FALSE | 1 | 1 | TRUE

## line_geodata
| x0 | y0 | x1 | y1 | x2 | y2 | x3 | y3 | x4 | y4 | x5 | y5 | x6 | y6 | x7 | y7 | x8 | y8
0 | 2565275.9546 | 1127682.0343 | 2565269.5407 | 1127709.0374
1 | 2565275.9546 | 1127682.0343 | 2565275.0701 | 1127676.959 | 2565275.5314 | 1127674.0994 | 2565279.2323 | 1127665.1736
2 | 2565275.9546 | 1127682.0343 | 2565310.6913 | 1127669.0056 | 2565334.0864 | 1127658.7103
3 | 2565606.3017 | 1127522.5055 | 2565615.3572 | 1127554.2481
4 | 2565606.3017 | 1127522.5055 | 2565598.2082 | 1127524.9155
5 | 2565606.3017 | 1127522.5055 | 2565617.4025 | 1127516.9427
6 | 2565580.2247 | 1127527.5012 | 2565586.7264 | 1127527.2307 | 2565593.0942 | 1127526.4384 | 2565598.2082 | 1127524.9155
7 | 2565580.2247 | 1127527.5012 | 2565573.446 | 1127511.6047
8 | 2565580.2247 | 1127527.5012 | 2565574.634 | 1127528.089
9 | 2565563.3943 | 1127488.033 | 2565573.446 | 1127511.6047
10 | 2565574.634 | 1127528.089 | 2565578.174 | 1127553.9574
11 | 2565373.0753 | 1127605.395 | 2565376.2091 | 1127581.8637
12 | 2565369.2384 | 1127638.8095 | 2565369.2352 | 1127634.2294 | 2565373.0753 | 1127605.395
13 | 2565369.2384 | 1127638.8095 | 2565406.5279 | 1127611.3594
14 | 2565369.2384 | 1127638.8095 | 2565360.6694 | 1127645.362 | 2565355.2868 | 1127648.4884
15 | 2565406.5279 | 1127611.3594 | 2565415.0908 | 1127605.0627 | 2565418.4808 | 1127602.3419
16 | 2565406.5279 | 1127611.3594 | 2565405.8476 | 1127605.5938 | 2565405.6333 | 1127600.4702 | 2565405.6333 | 1127600.4702
17 | 2565334.0864 | 1127658.7103 | 2565349.9796 | 1127651.571 | 2565355.2868 | 1127648.4884
18 | 2565420.1596 | 1127583.3672 | 2565417.2534 | 1127600.5925 | 2565418.4808 | 1127602.3419
19 | 2565452.7653 | 1127572.1302 | 2565433.4678 | 1127590.3166 | 2565418.4808 | 1127602.3419
20 | 2565405.6333 | 1127600.4702 | 2565408.565 | 1127573.5262
21 | 2565334.0864 | 1127658.7103 | 2565329.7717 | 1127654.7109 | 2565325.8927 | 1127648.7858 | 2565325.0047 | 1127644.4331 | 2565325.9215 | 1127639.5595
22 | 2565452.7653 | 1127572.1302 | 2565452.0794 | 1127568.0766 | 2565454.0161 | 1127559.058
23 | 2565452.7653 | 1127572.1302 | 2565503.0456 | 1127528.3426 | 2565506.3619 | 1127526.1781 | 2565509.7371 | 1127527.5706 | 2565515.842 | 1127530.6595
24 | 2565329.8467 | 1127620.2239 | 2565328.7355 | 1127624.6017 | 2565325.9215 | 1127639.5595
25 | 2565578.9921 | 1127559.9357 | 2565578.174 | 1127553.9574
26 | 2565578.9921 | 1127559.9357 | 2565580.1248 | 1127565.3431 | 2565583.1347 | 1127578.3324 | 2565580.7346 | 1127587.1172 | 2565576.6293 | 1127594.133 | 2565576.2007 | 1127594.9042
27 | 2565578.9921 | 1127559.9357 | 2565552.8926 | 1127570.1087
28 | 2565573.2582 | 1127600.1998 | 2565576.2007 | 1127594.9042
29 | 2565552.8926 | 1127570.1087 | 2565546.988 | 1127572.4102
30 | 2565573.2582 | 1127600.1998 | 2565574.0204 | 1127604.1307 | 2565576.3317 | 1127614.1739
31 | 2565573.2582 | 1127600.1998 | 2565561.3342 | 1127604.5526
32 | 2565540.0984 | 1127575.0956 | 2565546.988 | 1127572.4102
33 | 2565490.3605 | 1127518.5213 | 2565506.3619 | 1127526.1781 | 2565509.7371 | 1127527.5706 | 2565515.842 | 1127530.6595
34 | 2565515.842 | 1127530.6595 | 2565552.3356 | 1127497.9462
35 | 2565503.8742 | 1127508.8614 | 2565496.8854 | 1127507.5007 | 2565494.8844 | 1127510.6137 | 2565490.3605 | 1127518.5213
36 | 2565490.3605 | 1127518.5213 | 2565470.6626 | 1127509.0917
37 | 2565563.3943 | 1127488.033 | 2565552.3356 | 1127497.9462
38 | 2565516.544 | 1127591.384 | 2565513.734 | 1127610.6896 | 2565515.3051 | 1127620.4798
39 | 2565515.3051 | 1127620.4798 | 2565517.8632 | 1127636.4204
40 | 2565563.3943 | 1127488.033 | 2565591.3744 | 1127463.3421
41 | 2565577.8043 | 1127620.5729 | 2565576.3317 | 1127614.1739
42 | 2565561.3342 | 1127604.5526 | 2565547.1915 | 1127609.7155
43 | 2565459.6962 | 1127503.8419 | 2565470.6626 | 1127509.0917
44 | 2565439.7806 | 1127643.1181 | 2565437.3975 | 1127628.5195
45 | 2565439.7806 | 1127643.1181 | 2565441.0086 | 1127653.1766
46 | 2565430.0903 | 1127491.7753 | 2565441.4826 | 1127495.1228 | 2565459.6962 | 1127503.8419
47 | 2565442.7154 | 1127667.1578 | 2565458.0863 | 1127664.335
48 | 2565442.7154 | 1127667.1578 | 2565446.4746 | 1127692.538 | 2565450.1061 | 1127698.3312 | 2565454.9124 | 1127700.7382 | 2565463.2744 | 1127699.7453 | 2565468.6448 | 1127699.7368
49 | 2565442.7154 | 1127667.1578 | 2565441.0086 | 1127653.1766
50 | 2565468.6448 | 1127699.7368 | 2565485.8602 | 1127697.4371 | 2565500.9581 | 1127696.7282 | 2565511.4733 | 1127693.6554 | 2565514.8308 | 1127691.9686 | 2565516.1487 | 1127687.9924 | 2565510.4139 | 1127662.0233
51 | 2565520.7012 | 1127654.1049 | 2565513.7252 | 1127657.6355 | 2565510.4139 | 1127662.0233
52 | 2565520.7012 | 1127654.1049 | 2565534.9984 | 1127649.4542 | 2565541.0581 | 1127647.0716
53 | 2565520.7012 | 1127654.1049 | 2565517.8632 | 1127636.4204
54 | 2565579.5096 | 1127314.5426 | 2565577.3576 | 1127314.1658 | 2565575.3882 | 1127316.0891 | 2565573.0144 | 1127318.6929 | 2565571.2565 | 1127321.2153 | 2565568.0114 | 1127327.7705 | 2565561.8004 | 1127339.8564 | 2565560.4043 | 1127342.6779
55 | 2565556.4586 | 1127246.4733 | 2565574.1788 | 1127260.8349 | 2565596.8981 | 1127278.9255 | 2565583.8238 | 1127304.9354 | 2565579.5096 | 1127314.5426
56 | 2565556.4586 | 1127246.4733 | 2565530.6749 | 1127273.323 | 2565527.8719 | 1127276.3294 | 2565525.3575 | 1127279.9678
57 | 2565556.4586 | 1127246.4733 | 2565547.7523 | 1127238.5635 | 2565545.0736 | 1127233.6875 | 2565543.0745 | 1127230.4083 | 2565535.7065 | 1127222.3194
58 | 2565525.3575 | 1127279.9678 | 2565530.1454 | 1127283.1421 | 2565532.6578 | 1127284.5395 | 2565533.9988 | 1127285.9437 | 2565535.0028 | 1127287.6833 | 2565535.3509 | 1127289.2599 | 2565535.6917 | 1127290.9254 | 2565535.4579 | 1127293.1612
59 | 2565525.3575 | 1127279.9678 | 2565510.8684 | 1127300.9596
60 | 2565497.4939 | 1127320.3364 | 2565510.8684 | 1127300.9596
61 | 2565443.1254 | 1127448.3565 | 2565460.2557 | 1127457.3243
62 | 2565462.4082 | 1127458.4511 | 2565460.2557 | 1127457.3243
63 | 2565443.1254 | 1127448.3565 | 2565451.464 | 1127419.0051
64 | 2565443.1254 | 1127448.3565 | 2565437.0672 | 1127469.5463 | 2565430.0903 | 1127491.7753
65 | 2565451.464 | 1127419.0051 | 2565456.3621 | 1127405.1145
66 | 2565451.464 | 1127419.0051 | 2565471.4108 | 1127430.0825
67 | 2565451.464 | 1127419.0051 | 2565435.2527 | 1127409.7853
68 | 2565421.953 | 1127491.6885 | 2565430.0903 | 1127491.7753
69 | 2565456.3621 | 1127405.1145 | 2565468.9337 | 1127369.5023
70 | 2565456.3621 | 1127405.1145 | 2565444.017 | 1127398.2262 | 2565442.1413 | 1127397.6589 | 2565442.4986 | 1127396.8119
71 | 2565490.8328 | 1127440.8685 | 2565471.4108 | 1127430.0825
72 | 2565421.953 | 1127491.6885 | 2565411.1495 | 1127491.5727
73 | 2565421.953 | 1127491.6885 | 2565420.8993 | 1127504.1231 | 2565419.4858 | 1127511.6562
74 | 2565468.9337 | 1127369.5023 | 2565469.0474 | 1127369.1793
75 | 2565468.9337 | 1127369.5023 | 2565472.9835 | 1127371.6135 | 2565483.7184 | 1127377.7182
76 | 2565490.8328 | 1127440.8685 | 2565490.0091 | 1127442.3406 | 2565493.8638 | 1127449.4221 | 2565497.1344 | 1127456.7626
77 | 2565497.5359 | 1127443.4536 | 2565491.9768 | 1127441.4956 | 2565490.8328 | 1127440.8685
78 | 2565411.1495 | 1127491.5727 | 2565369.4457 | 1127491.1451
79 | 2565411.1495 | 1127491.5727 | 2565417.9128 | 1127469.3383
80 | 2565414.9105 | 1127536.0401 | 2565419.4858 | 1127511.6562
81 | 2565558.6701 | 1127470.3511 | 2565561.4062 | 1127469.1237 | 2565562.7273 | 1127468.3825 | 2565564.6464 | 1127467.1153 | 2565565.7642 | 1127465.8528 | 2565566.358 | 1127464.5932 | 2565566.5438 | 1127463.4026 | 2565566.2716 | 1127461.6144 | 2565565.868 | 1127460.3945
82 | 2565552.4161 | 1127462.7385 | 2565553.6516 | 1127463.2095 | 2565558.6701 | 1127470.3511
83 | 2565549.9581 | 1127406.113 | 2565549.437 | 1127426.8375 | 2565549.6967 | 1127443.978 | 2565549.8567 | 1127451.7476 | 2565551.4509 | 1127456.9967 | 2565553.3782 | 1127459.8538 | 2565552.4161 | 1127462.7385
84 | 2565552.4161 | 1127462.7385 | 2565524.6912 | 1127452.996
85 | 2565497.5359 | 1127443.4536 | 2565524.6912 | 1127452.996
86 | 2565517.9597 | 1127433.4651 | 2565516.206 | 1127439.4004 | 2565514.6058 | 1127441.1882 | 2565512.8298 | 1127441.8765 | 2565509.8614 | 1127441.5488 | 2565502.8165 | 1127441.1667 | 2565499.6728 | 1127441.1847 | 2565498.7428 | 1127441.6125 | 2565497.5359 | 1127443.4536
87 | 2565469.0474 | 1127369.1793 | 2565458.4927 | 1127363.8368
88 | 2565469.0474 | 1127369.1793 | 2565472.9624 | 1127362.5536 | 2565477.7367 | 1127355.2892 | 2565488.5657 | 1127336.9291 | 2565489.6008 | 1127335.0056
89 | 2565497.4939 | 1127320.3364 | 2565489.6008 | 1127335.0056
90 | 2565456.8718 | 1127363.0164 | 2565458.4927 | 1127363.8368
91 | 2565368.4217 | 1127504.6911 | 2565370.0072 | 1127493.6542 | 2565369.4457 | 1127491.1451
92 | 2565418.3038 | 1127468.0531 | 2565417.9128 | 1127469.3383
93 | 2565541.0581 | 1127647.0716 | 2565541.7407 | 1127646.8032 | 2565547.7421 | 1127644.7977
94 | 2565555.0973 | 1127642.1579 | 2565549.4235 | 1127644.2358 | 2565547.7421 | 1127644.7977
95 | 2565335.4631 | 1127597.6134 | 2565334.0624 | 1127603.6161 | 2565329.8467 | 1127620.2239
96 | 2565344.0789 | 1127560.6925 | 2565335.4631 | 1127597.6134
97 | 2565540.2487 | 1127612.2499 | 2565547.1915 | 1127609.7155
98 | 2565577.8043 | 1127620.5729 | 2565578.6347 | 1127624.1812 | 2565579.9394 | 1127628.676 | 2565577.1328 | 1127632.3939 | 2565573.1673 | 1127635.5403 | 2565562.4733 | 1127639.4567
99 | 2565555.0973 | 1127642.1579 | 2565562.4733 | 1127639.4567
100 | 2565344.0789 | 1127560.6925 | 2565350.8937 | 1127562.6209 | 2565370.1509 | 1127565.6118

## bus_geodata
| x | y | coords
0 | 2565269.5407 | 1127709.0374
1 | 2565275.9546 | 1127682.0343
2 | 2565615.3572 | 1127554.2481
3 | 2565606.3017 | 1127522.5055
4 | 2565598.2082 | 1127524.9155
5 | 2565617.4025 | 1127516.9427
6 | 2565580.2247 | 1127527.5012
7 | 2565573.446 | 1127511.6047
8 | 2565574.634 | 1127528.089
9 | 2565373.0753 | 1127605.395
10 | 2565376.2091 | 1127581.8637
11 | 2565369.2384 | 1127638.8095
12 | 2565406.5279 | 1127611.3594
13 | 2565355.2868 | 1127648.4884
14 | 2565418.4808 | 1127602.3419
15 | 2565405.6333 | 1127600.4702
16 | 2565334.0864 | 1127658.7103
17 | 2565420.1596 | 1127583.3672
18 | 2565452.7653 | 1127572.1302
19 | 2565408.565 | 1127573.5262
20 | 2565325.9215 | 1127639.5595
21 | 2565578.174 | 1127553.9574
22 | 2565578.9921 | 1127559.9357
23 | 2565576.2007 | 1127594.9042
24 | 2565552.8926 | 1127570.1087
25 | 2565573.2582 | 1127600.1998
26 | 2565546.988 | 1127572.4102
27 | 2565515.842 | 1127530.6595
28 | 2565490.3605 | 1127518.5213
29 | 2565552.3356 | 1127497.9462
30 | 2565516.544 | 1127591.384
31 | 2565515.3051 | 1127620.4798
32 | 2565563.3943 | 1127488.033
33 | 2565576.3317 | 1127614.1739
34 | 2565561.3342 | 1127604.5526
35 | 2565540.0984 | 1127575.0956
36 | 2565591.3744 | 1127463.3421
37 | 2565454.0161 | 1127559.058
38 | 2565503.8742 | 1127508.8614
39 | 2565470.6626 | 1127509.0917
40 | 2565437.3975 | 1127628.5195
41 | 2565439.7806 | 1127643.1181
42 | 2565459.6962 | 1127503.8419
43 | 2565279.2323 | 1127665.1736
44 | 2565458.0863 | 1127664.335
45 | 2565442.7154 | 1127667.1578
46 | 2565468.6448 | 1127699.7368
47 | 2565441.0086 | 1127653.1766
48 | 2565510.4139 | 1127662.0233
49 | 2565520.7012 | 1127654.1049
50 | 2565560.4043 | 1127342.6779
51 | 2565579.5096 | 1127314.5426
52 | 2565556.4586 | 1127246.4733
53 | 2565525.3575 | 1127279.9678
54 | 2565535.7065 | 1127222.3194
55 | 2565535.4579 | 1127293.1612
56 | 2565510.8684 | 1127300.9596
57 | 2565460.2557 | 1127457.3243
58 | 2565443.1254 | 1127448.3565
59 | 2565462.4082 | 1127458.4511
60 | 2565451.464 | 1127419.0051
61 | 2565430.0903 | 1127491.7753
62 | 2565456.3621 | 1127405.1145
63 | 2565471.4108 | 1127430.0825
64 | 2565435.2527 | 1127409.7853
65 | 2565421.953 | 1127491.6885
66 | 2565468.9337 | 1127369.5023
67 | 2565442.4986 | 1127396.8119
68 | 2565490.8329 | 1127440.8685
69 | 2565411.1495 | 1127491.5727
70 | 2565419.4858 | 1127511.6562
71 | 2565565.868 | 1127460.3945
72 | 2565558.6701 | 1127470.3511
73 | 2565552.4161 | 1127462.7385
74 | 2565549.9581 | 1127406.113
75 | 2565524.6912 | 1127452.996
76 | 2565497.5359 | 1127443.4536
77 | 2565469.0474 | 1127369.1793
78 | 2565483.7184 | 1127377.7182
79 | 2565497.1344 | 1127456.7626
80 | 2565517.9597 | 1127433.4651
81 | 2565497.4939 | 1127320.3364
82 | 2565489.6008 | 1127335.0056
83 | 2565458.4927 | 1127363.8368
84 | 2565369.4457 | 1127491.1451
85 | 2565417.9128 | 1127469.3383
86 | 2565414.9105 | 1127536.0401
87 | 2565456.8718 | 1127363.0164
88 | 2565418.3038 | 1127468.0531
89 | 2565368.4217 | 1127504.6911
90 | 2565517.8632 | 1127636.4204
91 | 2565541.0581 | 1127647.0716
92 | 2565547.7421 | 1127644.7977
93 | 2565329.8467 | 1127620.2239
94 | 2565335.4631 | 1127597.6134
95 | 2565547.1915 | 1127609.7155
96 | 2565540.2487 | 1127612.2499
97 | 2565577.8043 | 1127620.5729
98 | 2565562.4733 | 1127639.4567
99 | 2565555.0973 | 1127642.1579
100 | 2565344.0789 | 1127560.6925
101 | 2565370.1509 | 1127565.6118
102 | 2565455.4041 | 1127552.5942

## line_std_types
| c_nf_per_km | r_ohm_per_km | x_ohm_per_km | max_i_ka | type | q_mm2 | alpha | voltage_rating
NAYY 4x50 SE | 210 | 0.642 | 0.083 | 0.142 | cs | 50 | 0.00403 | LV
NAYY 4x120 SE | 264 | 0.225 | 0.08 | 0.242 | cs | 120 | 0.00403 | LV
NAYY 4x150 SE | 261 | 0.208 | 0.08 | 0.27 | cs | 150 | 0.00403 | LV
NA2XS2Y 1x95 RM/25 12/20 kV | 216 | 0.313 | 0.132 | 0.252 | cs | 95 | 0.00403 | MV
NA2XS2Y 1x185 RM/25 12/20 kV | 273 | 0.161 | 0.117 | 0.362 | cs | 185 | 0.00403 | MV
NA2XS2Y 1x240 RM/25 12/20 kV | 304 | 0.122 | 0.112 | 0.421 | cs | 240 | 0.00403 | MV
NA2XS2Y 1x95 RM/25 6/10 kV | 315 | 0.313 | 0.123 | 0.249 | cs | 95 | 0.00403 | MV
NA2XS2Y 1x185 RM/25 6/10 kV | 406 | 0.161 | 0.11 | 0.358 | cs | 185 | 0.00403 | MV
NA2XS2Y 1x240 RM/25 6/10 kV | 456 | 0.122 | 0.105 | 0.416 | cs | 240 | 0.00403 | MV
NA2XS2Y 1x150 RM/25 12/20 kV | 250 | 0.206 | 0.116 | 0.319 | cs | 150 | 0.00403 | MV
NA2XS2Y 1x120 RM/25 12/20 kV | 230 | 0.253 | 0.119 | 0.283 | cs | 120 | 0.00403 | MV
NA2XS2Y 1x70 RM/25 12/20 kV | 190 | 0.443 | 0.132 | 0.22 | cs | 70 | 0.00403 | MV
NA2XS2Y 1x150 RM/25 6/10 kV | 360 | 0.206 | 0.11 | 0.315 | cs | 150 | 0.00403 | MV
NA2XS2Y 1x120 RM/25 6/10 kV | 340 | 0.253 | 0.113 | 0.28 | cs | 120 | 0.00403 | MV
NA2XS2Y 1x70 RM/25 6/10 kV | 280 | 0.443 | 0.123 | 0.217 | cs | 70 | 0.00403 | MV
N2XS(FL)2Y 1x120 RM/35 64/110 kV | 112 | 0.153 | 0.166 | 0.366 | cs | 120 | 0.00393 | HV
N2XS(FL)2Y 1x185 RM/35 64/110 kV | 125 | 0.099 | 0.156 | 0.457 | cs | 185 | 0.00393 | HV
N2XS(FL)2Y 1x240 RM/35 64/110 kV | 135 | 0.075 | 0.149 | 0.526 | cs | 240 | 0.00393 | HV
N2XS(FL)2Y 1x300 RM/35 64/110 kV | 144 | 0.06 | 0.144 | 0.588 | cs | 300 | 0.00393 | HV
15-AL1/3-ST1A 0.4 | 11 | 1.8769 | 0.35 | 0.105 | ol | 16 | 0.00403 | LV
24-AL1/4-ST1A 0.4 | 11.25 | 1.2012 | 0.335 | 0.14 | ol | 24 | 0.00403 | LV
48-AL1/8-ST1A 0.4 | 12.2 | 0.5939 | 0.3 | 0.21 | ol | 48 | 0.00403 | LV
94-AL1/15-ST1A 0.4 | 13.2 | 0.306 | 0.29 | 0.35 | ol | 94 | 0.00403 | LV
34-AL1/6-ST1A 10.0 | 9.7 | 0.8342 | 0.36 | 0.17 | ol | 34 | 0.00403 | MV
48-AL1/8-ST1A 10.0 | 10.1 | 0.5939 | 0.35 | 0.21 | ol | 48 | 0.00403 | MV
70-AL1/11-ST1A 10.0 | 10.4 | 0.4132 | 0.339 | 0.29 | ol | 70 | 0.00403 | MV
94-AL1/15-ST1A 10.0 | 10.75 | 0.306 | 0.33 | 0.35 | ol | 94 | 0.00403 | MV
122-AL1/20-ST1A 10.0 | 11.1 | 0.2376 | 0.323 | 0.41 | ol | 122 | 0.00403 | MV
149-AL1/24-ST1A 10.0 | 11.25 | 0.194 | 0.315 | 0.47 | ol | 149 | 0.00403 | MV
34-AL1/6-ST1A 20.0 | 9.15 | 0.8342 | 0.382 | 0.17 | ol | 34 | 0.00403 | MV
48-AL1/8-ST1A 20.0 | 9.5 | 0.5939 | 0.372 | 0.21 | ol | 48 | 0.00403 | MV
70-AL1/11-ST1A 20.0 | 9.7 | 0.4132 | 0.36 | 0.29 | ol | 70 | 0.00403 | MV
94-AL1/15-ST1A 20.0 | 10 | 0.306 | 0.35 | 0.35 | ol | 94 | 0.00403 | MV
122-AL1/20-ST1A 20.0 | 10.3 | 0.2376 | 0.344 | 0.41 | ol | 122 | 0.00403 | MV
149-AL1/24-ST1A 20.0 | 10.5 | 0.194 | 0.337 | 0.47 | ol | 149 | 0.00403 | MV
184-AL1/30-ST1A 20.0 | 10.75 | 0.1571 | 0.33 | 0.535 | ol | 184 | 0.00403 | MV
243-AL1/39-ST1A 20.0 | 11 | 0.1188 | 0.32 | 0.645 | ol | 243 | 0.00403 | MV
48-AL1/8-ST1A 110.0 | 8 | 0.5939 | 0.46 | 0.21 | ol | 48 | 0.00403 | HV
70-AL1/11-ST1A 110.0 | 8.4 | 0.4132 | 0.45 | 0.29 | ol | 70 | 0.00403 | HV
94-AL1/15-ST1A 110.0 | 8.65 | 0.306 | 0.44 | 0.35 | ol | 94 | 0.00403 | HV
122-AL1/20-ST1A 110.0 | 8.5 | 0.2376 | 0.43 | 0.41 | ol | 122 | 0.00403 | HV
149-AL1/24-ST1A 110.0 | 8.75 | 0.194 | 0.41 | 0.47 | ol | 149 | 0.00403 | HV
184-AL1/30-ST1A 110.0 | 8.8 | 0.1571 | 0.4 | 0.535 | ol | 184 | 0.00403 | HV
243-AL1/39-ST1A 110.0 | 9 | 0.1188 | 0.39 | 0.645 | ol | 243 | 0.00403 | HV
305-AL1/39-ST1A 110.0 | 9.2 | 0.0949 | 0.38 | 0.74 | ol | 305 | 0.00403 | HV
490-AL1/64-ST1A 110.0 | 9.75 | 0.059 | 0.37 | 0.96 | ol | 490 | 0.00403 | HV
679-AL1/86-ST1A 110.0 | 9.95 | 0.042 | 0.36 | 1.15 | ol | 679 | 0.00403 | HV
490-AL1/64-ST1A 220.0 | 10 | 0.059 | 0.285 | 0.96 | ol | 490 | 0.00403 | HV
679-AL1/86-ST1A 220.0 | 11.7 | 0.042 | 0.275 | 1.15 | ol | 679 | 0.00403 | HV
490-AL1/64-ST1A 380.0 | 11 | 0.059 | 0.253 | 0.96 | ol | 490 | 0.00403 | HV
679-AL1/86-ST1A 380.0 | 14.6 | 0.042 | 0.25 | 1.15 | ol | 679 | 0.00403 | HV

## trafo_std_types
| i0_percent | pfe_kw | vkr_percent | sn_mva | vn_lv_kv | vn_hv_kv | vk_percent | shift_degree | vector_group | tap_side | tap_neutral | tap_min | tap_max | tap_step_degree | tap_step_percent | tap_phase_shifter
160 MVA 380/110 kV | 0.06 | 60 | 0.25 | 160 | 110 | 380 | 12.2 | 0 | Yy0 | hv | 0 | -9 | 9 | 0 | 1.5 | FALSE
100 MVA 220/110 kV | 0.06 | 55 | 0.26 | 100 | 110 | 220 | 12 | 0 | Yy0 | hv | 0 | -9 | 9 | 0 | 1.5 | FALSE
63 MVA 110/20 kV | 0.04 | 22 | 0.32 | 63 | 20 | 110 | 18 | 150 | YNd5 | hv | 0 | -9 | 9 | 0 | 1.5 | FALSE
40 MVA 110/20 kV | 0.05 | 18 | 0.34 | 40 | 20 | 110 | 16.2 | 150 | YNd5 | hv | 0 | -9 | 9 | 0 | 1.5 | FALSE
25 MVA 110/20 kV | 0.07 | 14 | 0.41 | 25 | 20 | 110 | 12 | 150 | YNd5 | hv | 0 | -9 | 9 | 0 | 1.5 | FALSE
63 MVA 110/10 kV | 0.04 | 22 | 0.32 | 63 | 10 | 110 | 18 | 150 | YNd5 | hv | 0 | -9 | 9 | 0 | 1.5 | FALSE
40 MVA 110/10 kV | 0.05 | 18 | 0.34 | 40 | 10 | 110 | 16.2 | 150 | YNd5 | hv | 0 | -9 | 9 | 0 | 1.5 | FALSE
25 MVA 110/10 kV | 0.07 | 14 | 0.41 | 25 | 10 | 110 | 12 | 150 | YNd5 | hv | 0 | -9 | 9 | 0 | 1.5 | FALSE
0.25 MVA 20/0.4 kV | 0.32 | 0.8 | 1.44 | 0.25 | 0.4 | 20 | 6 | 150 | Yzn5 | hv | 0 | -2 | 2 | 0 | 2.5 | FALSE
0.4 MVA 20/0.4 kV | 0.3375 | 1.35 | 1.425 | 0.4 | 0.4 | 20 | 6 | 150 | Dyn5 | hv | 0 | -2 | 2 | 0 | 2.5 | FALSE
0.63 MVA 20/0.4 kV | 0.2619 | 1.65 | 1.206 | 0.63 | 0.4 | 20 | 6 | 150 | Dyn5 | hv | 0 | -2 | 2 | 0 | 2.5 | FALSE
0.25 MVA 10/0.4 kV | 0.24 | 0.6 | 1.2 | 0.25 | 0.4 | 10 | 4 | 150 | Dyn5 | hv | 0 | -2 | 2 | 0 | 2.5 | FALSE
0.4 MVA 10/0.4 kV | 0.2375 | 0.95 | 1.325 | 0.4 | 0.4 | 10 | 4 | 150 | Dyn5 | hv | 0 | -2 | 2 | 0 | 2.5 | FALSE
0.63 MVA 10/0.4 kV | 0.1873 | 1.18 | 1.0794 | 0.63 | 0.4 | 10 | 4 | 150 | Dyn5 | hv | 0 | -2 | 2 | 0 | 2.5 | FALSE

## trafo3w_std_types
| sn_hv_mva | sn_mv_mva | sn_lv_mva | vn_hv_kv | vn_mv_kv | vn_lv_kv | vk_hv_percent | vk_mv_percent | vk_lv_percent | vkr_hv_percent | vkr_mv_percent | vkr_lv_percent | pfe_kw | i0_percent | shift_mv_degree | shift_lv_degree | vector_group | tap_side | tap_neutral | tap_min | tap_max | tap_step_percent
63/25/38 MVA 110/20/10 kV | 63 | 25 | 38 | 110 | 20 | 10 | 10.4 | 10.4 | 10.4 | 0.28 | 0.32 | 0.35 | 35 | 0.89 | 0 | 0 | YN0yn0yn0 | hv | 0 | -10 | 10 | 1.2
63/25/38 MVA 110/10/10 kV | 63 | 25 | 38 | 110 | 10 | 10 | 10.4 | 10.4 | 10.4 | 0.28 | 0.32 | 0.35 | 35 | 0.89 | 0 | 0 | YN0yn0yn0 | hv | 0 | -10 | 10 | 1.2

## fuse_std_types
| fuse_type | i_rated_a | t_avg | t_min | t_total | x_avg | x_min | x_total
HV 100A | HV 100A | 100 | 0 | [10.0, 3.64, 0.854, 0.281, 0.1, 0.0531, 0.022, 0.01] | [10.0, 4.267, 1.21, 0.403, 0.1, 0.058, 0.022, 0.01] | 0 | [300.0, 350.0, 450.0, 550.0, 700.0, 850.0, 1200.0, 1752.0] | [600.0, 700.0, 900.0, 1150.0, 1665.0, 2000.0, 3000.0, 4313.0]
HV 10A | HV 10A | 10 | 0 | [10.0, 1675.0, 0.344, 0.156, 0.1, 0.0417, 0.0171, 0.01] | [10.0, 1.3, 0.3, 0.155, 0.1, 0.0555, 0.023, 0.01] | 0 | [30.0, 32.0, 35.0, 37.0, 39.0, 50.0, 70.0, 88.0] | [60.0, 70.0, 80.0, 87.0, 94.0, 110.0, 150.0, 216.0]
HV 125A | HV 125A | 125 | 0 | [10.0, 1.82, 0.344, 0.1, 0.0467, 0.0269, 0.01] | [10.0, 2.478, 0.426, 0.1, 0.0427, 0.0211, 0.01] | 0 | [375.0, 500.0, 700.0, 925.0, 1200.0, 1500.0, 2341.0] | [750.0, 1000.0, 1500.0, 2200.0, 3000.0, 4000.0, 5765.0]
HV 160A | HV 160A | 160 | 0 | [10.0, 4.15, 1.03, 0.198, 0.1, 0.051, 0.0172, 0.01] | [10.0, 2.3, 0.734, 0.274, 0.1, 0.046, 0.0177, 0.01] | 0 | [480.0, 550.0, 700.0, 1000.0, 1260.0, 1600.0, 2500.0, 3227.0] | [960.0, 1300.0, 1700.0, 2200.0, 2996.0, 4000.0, 6000.0, 7946.0]
HV 16A | HV 16A | 16 | 0 | [10.0, 0.352, 0.164, 0.1, 0.0649, 0.0342, 0.01] | [10.0, 2.34, 0.722, 0.181, 0.1, 0.055, 0.0296, 0.01] | 0 | [48.0, 60.0, 65.0, 71.0, 80.0, 100.0, 162.0] | [96.0, 110.0, 125.0, 150.0, 168.0, 200.0, 250.0, 398.0]
HV 200A | HV 200A | 200 | 0 | [10.0, 4.267, 1.21, 0.403, 0.1, 0.058, 0.022, 0.01] | [10.0, 3.73, 1.654, 0.328, 0.1, 0.0531, 0.019, 0.01] | 0 | [600.0, 700.0, 900.0, 1150.0, 1665.0, 2000.0, 3000.0, 4313.0] | [1200.0, 1500.0, 1800.0, 2700.0, 3960.0, 5000.0, 7500.0, 10620.0]
HV 20A | HV 20A | 20 | 0 | [10.0, 1.3, 0.3, 0.155, 0.1, 0.0555, 0.023, 0.01] | [10.0, 1.3, 0.161, 0.1, 0.0611, 0.0399, 0.0141, 0.01] | 0 | [60.0, 70.0, 80.0, 87.0, 94.0, 110.0, 150.0, 216.0] | [120.0, 150.0, 200.0, 223.0, 260.0, 300.0, 450.0, 532.0]
HV 25A | HV 25A | 25 | 0 | [10.0, 2.512, 0.833, 0.299, 0.1, 0.0372, 0.0223, 0.01] | [10.0, 3.125, 0.597, 0.198, 0.1, 0.0378, 0.022, 0.01] | 0 | [75.0, 82.0, 90.0, 100.0, 124.0, 170.0, 200.0, 289.0] | [150.0, 170.0, 210.0, 250.0, 294.0, 400.0, 500.0, 711.0]
HV 31.5A | HV 31.5A | 31.5 | 0 | [10.0, 2.34, 0.722, 0.181, 0.1, 0.055, 0.0296, 0.01] | [10.0, 2.84, 0.368, 0.164, 0.1, 0.0621, 0.0378, 0.0195, 0.01] | 0 | [95.0, 110.0, 125.0, 150.0, 165.0, 200.0, 250.0, 390.0] | [189.0, 220.0, 300.0, 350.0, 393.0, 450.0, 530.0, 700.0, 960.0]
HV 40A | HV 40A | 40 | 0 | [10.0, 1.3, 0.161, 0.1, 0.0611, 0.0399, 0.0141, 0.01] | [10.0, 2.05, 0.369, 0.198, 0.1, 0.051, 0.0298, 0.01] | 0 | [120.0, 150.0, 200.0, 223.0, 260.0, 300.0, 450.0, 532.0] | [240.0, 300.0, 400.0, 450.0, 530.0, 650.0, 800.0, 1311.0]
HV 50A | HV 50A | 50 | 0 | [10.0, 3.215, 0.597, 0.198, 0.1, 0.0378, 0.022, 0.01] | [10.0, 3.64, 0.854, 0.281, 0.1, 0.0531, 0.022, 0.01] | 0 | [150.0, 170.0, 210.0, 250.0, 294.0, 400.0, 500.0, 711.0] | [300.0, 350.0, 450.0, 550.0, 700.0, 850.0, 1200.0, 1752.0]
HV 6.3A | HV 6.3A | 6.3 | 0 | [10.0, 1.39, 0.344, 0.168, 0.1, 0.056, 0.0263, 0.01] | [10.0, 1.711, 0.516, 0.198, 0.1, 0.0634, 0.0303, 0.01] | 0 | [19.0, 19.5, 20.4, 20.8, 22.0, 25.0, 32.0, 48.0] | [38.0, 40.0, 43.0, 48.0, 53.0, 60.0, 75.0, 118.0]
HV 63A | HV 63A | 63 | 0 | [10.0, 2.84, 0.368, 0.164, 0.1, 0.0621, 0.0378, 0.0195, 0.01] | [10.0, 1.82, 0.344, 0.1, 0.0467, 0.0269, 0.01] | 0 | [189.0, 220.0, 300.0, 350.0, 393.0, 450.0, 530.0, 700.0, 961.0] | [378.0, 500.0, 700.0, 934.0, 1200.0, 1500.0, 2366.0]
HV 80A | HV 80A | 80 | 0 | [10.0, 2.05, 0.369, 0.198, 0.1, 0.051, 0.0298, 0.01] | [10.0, 4.15, 1.03, 0.198, 0.1, 0.051, 0.0172, 0.01] | 0 | [240.0, 300.0, 400.0, 450.0, 530.0, 650.0, 800.0, 1311.0] | [480.0, 550.0, 700.0, 1000.0, 1260.0, 1600.0, 2500.0, 3227.0]
Siemens NH-1-100 | Siemens NH-1-100 | 100 | [5400.0, 2000.0, 400.0, 20.0, 1.0, 0.2, 0.012, 0.004] | 0 | 0 | [150.0, 190.0, 250.0, 430.0, 900.0, 1250.0, 2700.0, 3600.0] | 0 | 0
Siemens NH-1-125 | Siemens NH-1-125 | 125 | [4800.0, 120.0, 7.0, 0.1, 0.004] | 0 | 0 | [180.0, 400.0, 740.0, 2000.0, 4250.0] | 0 | 0
Siemens NH-1-16 | Siemens NH-1-16 | 16 | [4000.0, 400.0, 2.0, 0.1, 0.04, 0.01] | 0 | 0 | [26.0, 35.0, 75.0, 150.0, 200.0, 300.0] | 0 | 0
Siemens NH-1-160 | Siemens NH-1-160 | 160 | [4800.0, 120.0, 7.0, 0.1, 0.004] | 0 | 0 | [210.0, 500.0, 900.0, 2300.0, 5000.0] | 0 | 0
Siemens NH-1-25 | Siemens NH-1-25 | 25 | [4000.0, 1000.0, 10.0, 0.2, 0.02, 0.01] | 0 | 0 | [40.0, 50.0, 100.0, 210.0, 400.0, 500.0] | 0 | 0
Siemens NH-1-50 | Siemens NH-1-50 | 50 | [4000.0, 40.0, 4.0, 1.0, 0.02, 0.01] | 0 | 0 | [86.0, 200.0, 300.0, 400.0, 1000.0, 1280.0] | 0 | 0
Siemens NH-1-63 | Siemens NH-1-63 | 63 | [4000.0, 100.0, 10.0, 2.0, 0.04, 0.01] | 0 | 0 | [100.0, 200.0, 300.0, 400.0, 1000.0, 1500.0] | 0 | 0
Siemens NH-1-80 | Siemens NH-1-80 | 80 | [4800.0, 120.0, 7.0, 0.1, 0.01] | 0 | 0 | [150.58, 250.0, 450.0, 1150.0, 2470.0] | 0 | 0
Siemens NH-2-1000 | Siemens NH-2-1000 | 1000 | [4800.0, 120.0, 7.0, 0.1, 0.004] | 0 | 0 | [1900.0, 3500.0, 8400.0, 24000.0, 52000.0] | 0 | 0
Siemens NH-2-200 | Siemens NH-2-200 | 200 | [4800.0, 120.0, 7.0, 0.1, 0.004] | 0 | 0 | [280.0, 650.0, 1200.0, 3000.0, 7000.0] | 0 | 0
Siemens NH-2-224 | Siemens NH-2-224 | 224 | [4800.0, 120.0, 7.0, 0.2, 0.04, 0.004] | 0 | 0 | [400.0, 750.0, 1453.0, 3025.0, 4315.0, 7600.0] | 0 | 0
Siemens NH-2-250 | Siemens NH-2-250 | 250 | [4800.0, 120.0, 7.0, 0.1, 0.004] | 0 | 0 | [450.0, 800.0, 1650.0, 4000.0, 8500.0] | 0 | 0
Siemens NH-2-315 | Siemens NH-2-315 | 315 | [4800.0, 120.0, 7.0, 0.1, 0.004] | 0 | 0 | [550.0, 920.0, 1900.0, 5000.0, 11000.0] | 0 | 0
Siemens NH-2-355 | Siemens NH-2-355 | 355 | [4800.0, 120.0, 6.0, 0.1, 0.004] | 0 | 0 | [650.0, 1116.27, 2350.0, 5840.0, 12790.0] | 0 | 0
Siemens NH-2-400 | Siemens NH-2-400 | 400 | [4800.0, 120.0, 7.0, 0.1, 0.004] | 0 | 0 | [720.0, 1350.0, 2800.0, 6500.0, 15000.0] | 0 | 0
Siemens NH-2-425 | Siemens NH-2-425 | 425 | [4800.0, 120.0, 7.0, 0.1, 0.004] | 0 | 0 | [850.0, 1500.0, 3050.0, 7500.0, 16500.0] | 0 | 0
Siemens NH-2-630 | Siemens NH-2-630 | 630 | [4800.0, 120.0, 7.0, 0.1, 0.004] | 0 | 0 | [1200.0, 2000.0, 4800.0, 12000.0, 26000.0] | 0 | 0

## dtypes
| element | column | dtype
0 | bus | name | object
1 | bus | vn_kv | float64
2 | bus | type | object
3 | bus | zone | object
4 | bus | in_service | bool
5 | load | name | object
6 | load | bus | uint32
7 | load | p_mw | float64
8 | load | q_mvar | float64
9 | load | const_z_percent | float64
10 | load | const_i_percent | float64
11 | load | sn_mva | float64
12 | load | scaling | float64
13 | load | in_service | bool
14 | load | type | object
15 | ext_grid | name | object
16 | ext_grid | bus | uint32
17 | ext_grid | vm_pu | float64
18 | ext_grid | va_degree | float64
19 | ext_grid | slack_weight | float64
20 | ext_grid | in_service | bool
21 | line | name | object
22 | line | std_type | object
23 | line | from_bus | uint32
24 | line | to_bus | uint32
25 | line | length_km | float64
26 | line | r_ohm_per_km | float64
27 | line | x_ohm_per_km | float64
28 | line | c_nf_per_km | float64
29 | line | g_us_per_km | float64
30 | line | max_i_ka | float64
31 | line | df | float64
32 | line | parallel | uint32
33 | line | type | object
34 | line | in_service | bool
35 | trafo | name | object
36 | trafo | std_type | object
37 | trafo | hv_bus | uint32
38 | trafo | lv_bus | uint32
39 | trafo | sn_mva | float64
40 | trafo | vn_hv_kv | float64
41 | trafo | vn_lv_kv | float64
42 | trafo | vk_percent | float64
43 | trafo | vkr_percent | float64
44 | trafo | pfe_kw | float64
45 | trafo | i0_percent | float64
46 | trafo | shift_degree | float64
47 | trafo | tap_side | object
48 | trafo | tap_neutral | int32
49 | trafo | tap_min | int32
50 | trafo | tap_max | int32
51 | trafo | tap_step_percent | float64
52 | trafo | tap_step_degree | float64
53 | trafo | tap_pos | int32
54 | trafo | tap_phase_shifter | bool
55 | trafo | parallel | uint32
56 | trafo | df | float64
57 | trafo | in_service | bool
58 | line_geodata | coords | object
59 | bus_geodata | x | float64
60 | bus_geodata | y | float64
61 | bus_geodata | coords | object

## parameters
| version | format_version | converged | OPF_converged | name | f_hz | sn_mva
0 | 2.14.6 | 2.14.0 | FALSE | FALSE |  | 50 | 1