## bus
| name | vn_kv | type | zone | in_service
0 | bus_LV_5410-1_1_3_node_7 | 0.4 | n |  | TRUE
1 | bus_LV_5410-1_1_3_node_8 | 0.4 | n |  | TRUE
2 | bus_LV_5410-1_1_3_node_9 | 0.4 | n |  | TRUE
3 | bus_LV_5410-1_1_3_node_171 | 0.4 | n |  | TRUE
4 | bus_LV_5410-1_1_3_node_172 | 0.4 | n |  | TRUE
5 | bus_LV_5410-1_1_3_node_10 | 0.4 | n |  | TRUE
6 | bus_LV_5410-1_1_3_node_13 | 0.4 | n |  | TRUE
7 | bus_LV_5410-1_1_3_node_11 | 0.4 | n |  | TRUE
8 | bus_LV_5410-1_1_3_node_12 | 0.4 | n |  | TRUE
9 | bus_LV_5410-1_1_3_node_158 | 0.4 | n |  | TRUE
10 | bus_LV_5410-1_1_3_node_159 | 0.4 | n |  | TRUE
11 | bus_LV_5410-1_1_3_node_282 | 0.4 | n |  | TRUE
12 | bus_LV_5410-1_1_3_node_160 | 0.4 | n |  | TRUE
13 | bus_LV_5410-1_1_3_node_281 | 0.4 | n |  | TRUE
14 | bus_LV_5410-1_1_3_node_168 | 0.4 | n |  | TRUE
15 | bus_LV_5410-1_1_3_node_280 | 0.4 | n |  | TRUE
16 | bus_LV_5410-1_1_3_node_166 | 0.4 | n |  | TRUE
17 | bus_LV_5410-1_1_3_node_167 | 0.4 | n |  | TRUE
18 | bus_LV_5410-1_1_3_node_161 | 0.4 | n |  | TRUE
19 | bus_LV_5410-1_1_3_node_162 | 0.4 | n |  | TRUE
20 | bus_LV_5410-1_1_3_node_163 | 0.4 | n |  | TRUE
21 | bus_LV_5410-1_1_3_node_164 | 0.4 | n |  | TRUE
22 | bus_LV_5410-1_1_3_node_165 | 0.4 | n |  | TRUE
23 | bus_LV_5410-1_1_3_node_173 | 0.4 | n |  | TRUE
24 | bus_LV_5410-1_1_3_node_174 | 0.4 | n |  | TRUE
25 | bus_LV_5410-1_1_3_node_169 | 0.4 | n |  | TRUE
26 | bus_LV_5410-1_1_3_node_170 | 0.4 | n |  | TRUE
27 | bus_LV_5410-1_1_3_node_175 | 0.4 | n |  | TRUE
28 | bus_LV_5410-1_1_3_node_176 | 0.4 | n |  | TRUE
29 | bus_LV_5410-1_1_3_node_177 | 0.4 | n |  | TRUE
30 | bus_LV_5410-1_1_3_node_178 | 0.4 | n |  | TRUE
31 | bus_LV_5410-1_1_3_node_179 | 0.4 | n |  | TRUE
32 | bus_LV_5410-1_1_3_node_180 | 0.4 | n |  | TRUE
33 | bus_LV_5410-1_1_3_node_181 | 0.4 | n |  | TRUE
34 | bus_LV_5410-1_1_3_node_182 | 0.4 | n |  | TRUE
35 | bus_LV_5410-1_1_3_node_183 | 0.4 | n |  | TRUE
36 | bus_LV_5410-1_1_3_node_184 | 0.4 | n |  | TRUE
37 | bus_LV_5410-1_1_3_node_185 | 0.4 | n |  | TRUE
38 | bus_LV_5410-1_1_3_node_205 | 0.4 | n |  | TRUE
39 | bus_LV_5410-1_1_3_node_186 | 0.4 | n |  | TRUE
40 | bus_LV_5410-1_1_3_node_219 | 0.4 | n |  | TRUE
41 | bus_LV_5410-1_1_3_node_206 | 0.4 | n |  | TRUE
42 | bus_LV_5410-1_1_3_node_187 | 0.4 | n |  | TRUE
43 | bus_LV_5410-1_1_3_node_220 | 0.4 | n |  | TRUE
44 | bus_LV_5410-1_1_3_node_188 | 0.4 | n |  | TRUE
45 | bus_LV_5410-1_1_3_node_189 | 0.4 | n |  | TRUE
46 | bus_LV_5410-1_1_3_node_190 | 0.4 | n |  | TRUE
47 | bus_LV_5410-1_1_3_node_191 | 0.4 | n |  | TRUE
48 | bus_LV_5410-1_1_3_node_192 | 0.4 | n |  | TRUE
49 | bus_LV_5410-1_1_3_node_193 | 0.4 | n |  | TRUE
50 | bus_LV_5410-1_1_3_node_197 | 0.4 | n |  | TRUE
51 | bus_LV_5410-1_1_3_node_194 | 0.4 | n |  | TRUE
52 | bus_LV_5410-1_1_3_node_204 | 0.4 | n |  | TRUE
53 | bus_LV_5410-1_1_3_node_195 | 0.4 | n |  | TRUE
54 | bus_LV_5410-1_1_3_node_196 | 0.4 | n |  | TRUE
55 | bus_LV_5410-1_1_3_node_198 | 0.4 | n |  | TRUE
56 | bus_LV_5410-1_1_3_node_199 | 0.4 | n |  | TRUE
57 | bus_LV_5410-1_1_3_node_202 | 0.4 | n |  | TRUE
58 | bus_LV_5410-1_1_3_node_200 | 0.4 | n |  | TRUE
59 | bus_LV_5410-1_1_3_node_201 | 0.4 | n |  | TRUE
60 | bus_LV_5410-1_1_3_node_203 | 0.4 | n |  | TRUE
61 | bus_LV_5410-1_1_3_node_209 | 0.4 | n |  | TRUE
62 | bus_LV_5410-1_1_3_node_210 | 0.4 | n |  | TRUE
63 | bus_LV_5410-1_1_3_node_211 | 0.4 | n |  | TRUE
64 | bus_LV_5410-1_1_3_node_212 | 0.4 | n |  | TRUE
65 | bus_LV_5410-1_1_3_node_213 | 0.4 | n |  | TRUE
66 | bus_LV_5410-1_1_3_node_214 | 0.4 | n |  | TRUE
67 | bus_LV_5410-1_1_3_node_215 | 0.4 | n |  | TRUE
68 | bus_LV_5410-1_1_3_node_216 | 0.4 | n |  | TRUE
69 | bus_LV_5410-1_1_3_node_217 | 0.4 | n |  | TRUE
70 | bus_LV_5410-1_1_3_node_218 | 0.4 | n |  | TRUE
71 | bus_LV_5410-1_1_3_node_207 | 0.4 | n |  | TRUE
72 | bus_LV_5410-1_1_3_node_208 | 0.4 | n |  | TRUE
73 | bus_LV_5410-1_1_3_node_221 | 0.4 | n |  | TRUE
74 | bus_LV_5410-1_1_3_node_222 | 0.4 | n |  | TRUE
75 | bus_LV_5410-1_1_3_node_223 | 0.4 | n |  | TRUE
76 | bus_LV_5410-1_1_3_node_227 | 0.4 | n |  | TRUE
77 | bus_LV_5410-1_1_3_node_228 | 0.4 | n |  | TRUE
78 | bus_LV_5410-1_1_3_node_224 | 0.4 | n |  | TRUE
79 | bus_LV_5410-1_1_3_node_225 | 0.4 | n |  | TRUE
80 | bus_LV_5410-1_1_3_node_226 | 0.4 | n |  | TRUE
81 | bus_LV_5410-1_1_3_node_232 | 0.4 | n |  | TRUE
82 | bus_LV_5410-1_1_3_node_233 | 0.4 | n |  | TRUE
83 | bus_LV_5410-1_1_3_node_249 | 0.4 | n |  | TRUE
84 | bus_LV_5410-1_1_3_node_237 | 0.4 | n |  | TRUE
85 | bus_LV_5410-1_1_3_node_229 | 0.4 | n |  | TRUE
86 | bus_LV_5410-1_1_3_node_230 | 0.4 | n |  | TRUE
87 | bus_LV_5410-1_1_3_node_231 | 0.4 | n |  | TRUE
88 | bus_LV_5410-1_1_3_node_235 | 0.4 | n |  | TRUE
89 | bus_LV_5410-1_1_3_node_234 | 0.4 | n |  | TRUE
90 | bus_LV_5410-1_1_3_node_250 | 0.4 | n |  | TRUE
91 | bus_LV_5410-1_1_3_node_239 | 0.4 | n |  | TRUE
92 | bus_LV_5410-1_1_3_node_236 | 0.4 | n |  | TRUE
93 | bus_LV_5410-1_1_3_node_238 | 0.4 | n |  | TRUE
94 | bus_LV_5410-1_1_3_node_240 | 0.4 | n |  | TRUE
95 | bus_LV_5410-1_1_3_node_241 | 0.4 | n |  | TRUE
96 | bus_LV_5410-1_1_3_node_246 | 0.4 | n |  | TRUE
97 | bus_LV_5410-1_1_3_node_242 | 0.4 | n |  | TRUE
98 | bus_LV_5410-1_1_3_node_247 | 0.4 | n |  | TRUE
99 | bus_LV_5410-1_1_3_node_243 | 0.4 | n |  | TRUE
100 | bus_LV_5410-1_1_3_node_244 | 0.4 | n |  | TRUE
101 | bus_LV_5410-1_1_3_node_245 | 0.4 | n |  | TRUE
102 | bus_LV_5410-1_1_3_node_276 | 0.4 | n |  | TRUE
103 | bus_LV_5410-1_1_3_node_277 | 0.4 | n |  | TRUE
104 | bus_LV_5410-1_1_3_node_248 | 0.4 | n |  | TRUE
105 | bus_LV_5410-1_1_3_node_283 | 0.4 | n |  | TRUE
106 | bus_LV_5410-1_1_3_node_284 | 0.4 | n |  | TRUE
107 | bus_LV_5410-1_1_3_node_251 | 0.4 | n |  | TRUE
108 | bus_LV_5410-1_1_3_node_252 | 0.4 | n |  | TRUE
109 | bus_LV_5410-1_1_3_node_253 | 0.4 | n |  | TRUE
110 | bus_LV_5410-1_1_3_node_254 | 0.4 | n |  | TRUE
111 | bus_LV_5410-1_1_3_node_255 | 0.4 | n |  | TRUE
112 | bus_LV_5410-1_1_3_node_256 | 0.4 | n |  | TRUE
113 | bus_LV_5410-1_1_3_node_257 | 0.4 | n |  | TRUE
114 | bus_LV_5410-1_1_3_node_258 | 0.4 | n |  | TRUE
115 | bus_LV_5410-1_1_3_node_259 | 0.4 | n |  | TRUE
116 | bus_LV_5410-1_1_3_node_260 | 0.4 | n |  | TRUE
117 | bus_LV_5410-1_1_3_node_261 | 0.4 | n |  | TRUE
118 | bus_LV_5410-1_1_3_node_262 | 0.4 | n |  | TRUE
119 | bus_LV_5410-1_1_3_node_263 | 0.4 | n |  | TRUE
120 | bus_LV_5410-1_1_3_node_264 | 0.4 | n |  | TRUE
121 | bus_LV_5410-1_1_3_node_265 | 0.4 | n |  | TRUE
122 | bus_LV_5410-1_1_3_node_266 | 0.4 | n |  | TRUE
123 | bus_LV_5410-1_1_3_node_267 | 0.4 | n |  | TRUE
124 | bus_LV_5410-1_1_3_node_268 | 0.4 | n |  | TRUE
125 | bus_LV_5410-1_1_3_node_269 | 0.4 | n |  | TRUE
126 | bus_LV_5410-1_1_3_node_270 | 0.4 | n |  | TRUE
127 | bus_LV_5410-1_1_3_node_271 | 0.4 | n |  | TRUE
128 | bus_LV_5410-1_1_3_node_272 | 0.4 | n |  | TRUE
129 | bus_LV_5410-1_1_3_node_285 | 0.4 | n |  | TRUE
130 | bus_LV_5410-1_1_3_node_286 | 0.4 | n |  | TRUE
131 | bus_LV_5410-1_1_3_node_278 | 0.4 | n |  | TRUE
132 | bus_LV_5410-1_1_3_node_279 | 0.4 | n |  | TRUE
133 | bus_LV_5410-1_1_3_node_287 | 0.4 | n |  | TRUE
134 | bus_LV_5410-1_1_3_node_288 | 0.4 | n |  | TRUE
135 | bus_LV_5410-1_1_3_node_297 | 0.4 | n |  | TRUE
136 | bus_LV_5410-1_1_3_node_295 | 0.4 | n |  | TRUE
137 | bus_LV_5410-1_1_3_node_289 | 0.4 | n |  | TRUE
138 | bus_LV_5410-1_1_3_node_290 | 0.4 | n |  | TRUE
139 | bus_LV_5410-1_1_3_node_291 | 0.4 | n |  | TRUE
140 | bus_LV_5410-1_1_3_node_292 | 0.4 | n |  | TRUE
141 | bus_LV_5410-1_1_3_node_293 | 0.4 | n |  | TRUE
142 | bus_LV_5410-1_1_3_node_294 | 0.4 | n |  | TRUE
143 | bus_LV_5410-1_1_3_node_299 | 0.4 | n |  | TRUE
144 | bus_LV_5410-1_1_3_node_300 | 0.4 | n |  | TRUE
145 | bus_LV_5410-1_1_3_node_298 | 0.4 | n |  | TRUE
146 | bus_LV_5410-1_1_3_node_296 | 0.4 | n |  | TRUE
147 | bus_LV_5410-1_1_3_node_301 | 0.4 | n |  | TRUE
148 | bus_LV_5410-1_1_3_node_302 | 0.4 | n |  | TRUE
149 | bus_LV_5410-1_1_3_node_303 | 0.4 | n |  | TRUE
150 | bus_LV_5410-1_1_3_node_304 | 0.4 | n |  | TRUE
151 | bus_LV_5410-1_1_3_node_305 | 0.4 | n |  | TRUE
152 | bus_LV_5410-1_1_3_node_306 | 0.4 | n |  | TRUE
153 | bus_LV_5410-1_1_3_node_307 | 0.4 | n |  | TRUE
154 | bus_LV_5410-1_1_3_node_308 | 0.4 | n |  | TRUE
155 | bus_LV_5410-1_1_3_node_309 | 0.4 | n |  | TRUE
156 | bus_LV_5410-1_1_3_node_314 | 0.4 | n |  | TRUE
157 | bus_LV_5410-1_1_3_node_310 | 0.4 | n |  | TRUE
158 | bus_LV_5410-1_1_3_node_315 | 0.4 | n |  | TRUE
159 | bus_LV_5410-1_1_3_node_311 | 0.4 | n |  | TRUE
160 | bus_LV_5410-1_1_3_node_312 | 0.4 | n |  | TRUE
161 | bus_LV_5410-1_1_3_node_313 | 0.4 | n |  | TRUE
162 | bus_LV_5410-1_1_3_node_318 | 0.4 | n |  | TRUE
163 | bus_LV_5410-1_1_3_node_317 | 0.4 | n |  | TRUE
164 | bus_LV_5410-1_1_3_node_316 | 0.4 | n |  | TRUE
165 | bus_MV_190_1_node_198 | 20 | n |  | TRUE

## load
| name | bus | p_mw | q_mvar | const_z_percent | const_i_percent | sn_mva | scaling | in_service | type
0 | LV_5410-1_1_3_load_7 | 0 | 0.00013479 | 3.3783e-05 | 0 | 0 |  | 1 | TRUE | wye
1 | LV_5410-1_1_3_load_9 | 2 | 0.00033112 | 8.2987e-05 | 0 | 0 |  | 1 | TRUE | wye
2 | LV_5410-1_1_3_load_171 | 3 | 0.001123 | 0.00028146 | 0 | 0 |  | 1 | TRUE | wye
3 | LV_5410-1_1_3_load_172 | 4 | 0.00093803 | 0.00023509 | 0 | 0 |  | 1 | TRUE | wye
4 | LV_5410-1_1_3_load_13 | 6 | 0.00041566 | 0.00010417 | 0 | 0 |  | 1 | TRUE | wye
5 | LV_5410-1_1_3_load_11 | 7 | 0.00062662 | 0.00015705 | 0 | 0 |  | 1 | TRUE | wye
6 | LV_5410-1_1_3_load_12 | 8 | 0.0007665 | 0.0001921 | 0 | 0 |  | 1 | TRUE | wye
7 | LV_5410-1_1_3_load_158 | 9 | 0.00028864 | 7.2339e-05 | 0 | 0 |  | 1 | TRUE | wye
8 | LV_5410-1_1_3_load_282 | 11 | 0.00072302 | 0.0001812 | 0 | 0 |  | 1 | TRUE | wye
9 | LV_5410-1_1_3_load_281 | 13 | 0.00052835 | 0.00013242 | 0 | 0 |  | 1 | TRUE | wye
10 | LV_5410-1_1_3_load_168 | 14 | 0.00050896 | 0.00012756 | 0 | 0 |  | 1 | TRUE | wye
11 | LV_5410-1_1_3_load_280 | 15 | 0.00032019 | 8.0246e-05 | 0 | 0 |  | 1 | TRUE | wye
12 | LV_5410-1_1_3_load_166 | 16 | 0.00059179 | 0.00014832 | 0 | 0 |  | 1 | TRUE | wye
13 | LV_5410-1_1_3_load_163 | 20 | 0.001561 | 0.00039122 | 0 | 0 |  | 1 | TRUE | wye
14 | LV_5410-1_1_3_load_164 | 21 | 0.00050249 | 0.00012594 | 0 | 0 |  | 1 | TRUE | wye
15 | LV_5410-1_1_3_load_165 | 22 | 0.0016962 | 0.00042512 | 0 | 0 |  | 1 | TRUE | wye
16 | LV_5410-1_1_3_load_173 | 23 | 0.0023256 | 0.00058284 | 0 | 0 |  | 1 | TRUE | wye
17 | LV_5410-1_1_3_load_174 | 24 | 0.00041184 | 0.00010322 | 0 | 0 |  | 1 | TRUE | wye
18 | LV_5410-1_1_3_load_169 | 25 | 0.00048943 | 0.00012266 | 0 | 0 |  | 1 | TRUE | wye
19 | LV_5410-1_1_3_load_170 | 26 | 0.00045381 | 0.00011373 | 0 | 0 |  | 1 | TRUE | wye
20 | LV_5410-1_1_3_load_175 | 27 | 0.00075974 | 0.00019041 | 0 | 0 |  | 1 | TRUE | wye
21 | LV_5410-1_1_3_load_176 | 28 | 0.00074034 | 0.00018555 | 0 | 0 |  | 1 | TRUE | wye
22 | LV_5410-1_1_3_load_177 | 29 | 0.0008522 | 0.00021358 | 0 | 0 |  | 1 | TRUE | wye
23 | LV_5410-1_1_3_load_178 | 30 | 0.0014995 | 0.00037582 | 0 | 0 |  | 1 | TRUE | wye
24 | LV_5410-1_1_3_load_179 | 31 | 0.00070548 | 0.00017681 | 0 | 0 |  | 1 | TRUE | wye
25 | LV_5410-1_1_3_load_182 | 34 | 0.0015991 | 0.00040077 | 0 | 0 |  | 1 | TRUE | wye
26 | LV_5410-1_1_3_load_183 | 35 | 0.0011537 | 0.00028915 | 0 | 0 |  | 1 | TRUE | wye
27 | LV_5410-1_1_3_load_184 | 36 | 0.0014711 | 0.00036869 | 0 | 0 |  | 1 | TRUE | wye
28 | LV_5410-1_1_3_load_185 | 37 | 0.0014454 | 0.00036225 | 0 | 0 |  | 1 | TRUE | wye
29 | LV_5410-1_1_3_load_205 | 38 | 0.00066317 | 0.00016621 | 0 | 0 |  | 1 | TRUE | wye
30 | LV_5410-1_1_3_load_186 | 39 | 0.00051045 | 0.00012793 | 0 | 0 |  | 1 | TRUE | wye
31 | LV_5410-1_1_3_load_219 | 40 | 0.0035759 | 0.00089619 | 0 | 0 |  | 1 | TRUE | wye
32 | LV_5410-1_1_3_load_206 | 41 | 0.0013272 | 0.00033262 | 0 | 0 |  | 1 | TRUE | wye
33 | LV_5410-1_1_3_load_187 | 42 | 0.00099494 | 0.00024935 | 0 | 0 |  | 1 | TRUE | wye
34 | LV_5410-1_1_3_load_220 | 43 | 0.0011479 | 0.00028769 | 0 | 0 |  | 1 | TRUE | wye
35 | LV_5410-1_1_3_load_188 | 44 | 0.00069773 | 0.00017487 | 0 | 0 |  | 1 | TRUE | wye
36 | LV_5410-1_1_3_load_189 | 45 | 0.0017705 | 0.00044373 | 0 | 0 |  | 1 | TRUE | wye
37 | LV_5410-1_1_3_load_190 | 46 | 0.00071972 | 0.00018038 | 0 | 0 |  | 1 | TRUE | wye
38 | LV_5410-1_1_3_load_192 | 48 | 0.00089616 | 0.0002246 | 0 | 0 |  | 1 | TRUE | wye
39 | LV_5410-1_1_3_load_193 | 49 | 0.00056292 | 0.00014108 | 0 | 0 |  | 1 | TRUE | wye
40 | LV_5410-1_1_3_load_197 | 50 | 0.0012896 | 0.0003232 | 0 | 0 |  | 1 | TRUE | wye
41 | LV_5410-1_1_3_load_194 | 51 | 0.0011733 | 0.00029406 | 0 | 0 |  | 1 | TRUE | wye
42 | LV_5410-1_1_3_load_204 | 52 | 0.0013396 | 0.00033573 | 0 | 0 |  | 1 | TRUE | wye
43 | LV_5410-1_1_3_load_195 | 53 | 0.0012952 | 0.00032461 | 0 | 0 |  | 1 | TRUE | wye
44 | LV_5410-1_1_3_load_196 | 54 | 0.00094644 | 0.0002372 | 0 | 0 |  | 1 | TRUE | wye
45 | LV_5410-1_1_3_load_198 | 55 | 0.0014932 | 0.00037424 | 0 | 0 |  | 1 | TRUE | wye
46 | LV_5410-1_1_3_load_202 | 57 | 0.00089584 | 0.00022452 | 0 | 0 |  | 1 | TRUE | wye
47 | LV_5410-1_1_3_load_200 | 58 | 0.0013819 | 0.00034635 | 0 | 0 |  | 1 | TRUE | wye
48 | LV_5410-1_1_3_load_201 | 59 | 0.00084134 | 0.00021086 | 0 | 0 |  | 1 | TRUE | wye
49 | LV_5410-1_1_3_load_203 | 60 | 0.001059 | 0.00026542 | 0 | 0 |  | 1 | TRUE | wye
50 | LV_5410-1_1_3_load_209 | 61 | 0.00042262 | 0.00010592 | 0 | 0 |  | 1 | TRUE | wye
51 | LV_5410-1_1_3_load_210 | 62 | 0.00085152 | 0.00021341 | 0 | 0 |  | 1 | TRUE | wye
52 | LV_5410-1_1_3_load_211 | 63 | 0.0010108 | 0.00025333 | 0 | 0 |  | 1 | TRUE | wye
53 | LV_5410-1_1_3_load_212 | 64 | 0.00045516 | 0.00011407 | 0 | 0 |  | 1 | TRUE | wye
54 | LV_5410-1_1_3_load_213 | 65 | 0.00036999 | 9.2728e-05 | 0 | 0 |  | 1 | TRUE | wye
55 | LV_5410-1_1_3_load_214 | 66 | 0.0004245 | 0.00010639 | 0 | 0 |  | 1 | TRUE | wye
56 | LV_5410-1_1_3_load_215 | 67 | 0.00038763 | 9.7149e-05 | 0 | 0 |  | 1 | TRUE | wye
57 | LV_5410-1_1_3_load_216 | 68 | 0.0014086 | 0.00035303 | 0 | 0 |  | 1 | TRUE | wye
58 | LV_5410-1_1_3_load_217 | 69 | 0.00051171 | 0.00012825 | 0 | 0 |  | 1 | TRUE | wye
59 | LV_5410-1_1_3_load_218 | 70 | 0.00097845 | 0.00024522 | 0 | 0 |  | 1 | TRUE | wye
60 | LV_5410-1_1_3_load_207 | 71 | 0.00076558 | 0.00019187 | 0 | 0 |  | 1 | TRUE | wye
61 | LV_5410-1_1_3_load_208 | 72 | 0.00051424 | 0.00012888 | 0 | 0 |  | 1 | TRUE | wye
62 | LV_5410-1_1_3_load_222 | 74 | 0.0027128 | 0.00067989 | 0 | 0 |  | 1 | TRUE | wye
63 | LV_5410-1_1_3_load_223 | 75 | 0.0017679 | 0.00044308 | 0 | 0 |  | 1 | TRUE | wye
64 | LV_5410-1_1_3_load_227 | 76 | 0.00063793 | 0.00015988 | 0 | 0 |  | 1 | TRUE | wye
65 | LV_5410-1_1_3_load_228 | 77 | 0.00065711 | 0.00016469 | 0 | 0 |  | 1 | TRUE | wye
66 | LV_5410-1_1_3_load_224 | 78 | 0.00087429 | 0.00021912 | 0 | 0 |  | 1 | TRUE | wye
67 | LV_5410-1_1_3_load_225 | 79 | 0.00064215 | 0.00016094 | 0 | 0 |  | 1 | TRUE | wye
68 | LV_5410-1_1_3_load_232 | 81 | 0.0008976 | 0.00022496 | 0 | 0 |  | 1 | TRUE | wye
69 | LV_5410-1_1_3_load_233 | 82 | 0.0014223 | 0.00035647 | 0 | 0 |  | 1 | TRUE | wye
70 | LV_5410-1_1_3_load_249 | 83 | 0.0014307 | 0.00035856 | 0 | 0 |  | 1 | TRUE | wye
71 | LV_5410-1_1_3_load_229 | 85 | 0.00071698 | 0.00017969 | 0 | 0 |  | 1 | TRUE | wye
72 | LV_5410-1_1_3_load_230 | 86 | 0.00062736 | 0.00015723 | 0 | 0 |  | 1 | TRUE | wye
73 | LV_5410-1_1_3_load_231 | 87 | 0.00082495 | 0.00020675 | 0 | 0 |  | 1 | TRUE | wye
74 | LV_5410-1_1_3_load_235 | 88 | 0.00095773 | 0.00024003 | 0 | 0 |  | 1 | TRUE | wye
75 | LV_5410-1_1_3_load_234 | 89 | 0.0015668 | 0.00039268 | 0 | 0 |  | 1 | TRUE | wye
76 | LV_5410-1_1_3_load_250 | 90 | 0.0011381 | 0.00028523 | 0 | 0 |  | 1 | TRUE | wye
77 | LV_5410-1_1_3_load_239 | 91 | 0.0012523 | 0.00031386 | 0 | 0 |  | 1 | TRUE | wye
78 | LV_5410-1_1_3_load_240 | 94 | 0.0011691 | 0.00029301 | 0 | 0 |  | 1 | TRUE | wye
79 | LV_5410-1_1_3_load_241 | 95 | 0.0012225 | 0.00030638 | 0 | 0 |  | 1 | TRUE | wye
80 | LV_5410-1_1_3_load_246 | 96 | 0.00076642 | 0.00019208 | 0 | 0 |  | 1 | TRUE | wye
81 | LV_5410-1_1_3_load_242 | 97 | 0.002282 | 0.00057191 | 0 | 0 |  | 1 | TRUE | wye
82 | LV_5410-1_1_3_load_247 | 98 | 0.0010315 | 0.00025852 | 0 | 0 |  | 1 | TRUE | wye
83 | LV_5410-1_1_3_load_243 | 99 | 0.0011269 | 0.00028244 | 0 | 0 |  | 1 | TRUE | wye
84 | LV_5410-1_1_3_load_244 | 100 | 0.00091854 | 0.00023021 | 0 | 0 |  | 1 | TRUE | wye
85 | LV_5410-1_1_3_load_245 | 101 | 0.00094164 | 0.000236 | 0 | 0 |  | 1 | TRUE | wye
86 | LV_5410-1_1_3_load_276 | 102 | 0.00042364 | 0.00010617 | 0 | 0 |  | 1 | TRUE | wye
87 | LV_5410-1_1_3_load_277 | 103 | 0.00047357 | 0.00011869 | 0 | 0 |  | 1 | TRUE | wye
88 | LV_5410-1_1_3_load_248 | 104 | 0.001407 | 0.00035263 | 0 | 0 |  | 1 | TRUE | wye
89 | LV_5410-1_1_3_load_283 | 105 | 0.00094114 | 0.00023587 | 0 | 0 |  | 1 | TRUE | wye
90 | LV_5410-1_1_3_load_284 | 106 | 0.00086853 | 0.00021768 | 0 | 0 |  | 1 | TRUE | wye
91 | LV_5410-1_1_3_load_251 | 107 | 0.0011322 | 0.00028377 | 0 | 0 |  | 1 | TRUE | wye
92 | LV_5410-1_1_3_load_252 | 108 | 0.0016358 | 0.00040998 | 0 | 0 |  | 1 | TRUE | wye
93 | LV_5410-1_1_3_load_253 | 109 | 0.0011753 | 0.00029457 | 0 | 0 |  | 1 | TRUE | wye
94 | LV_5410-1_1_3_load_255 | 111 | 0.00062358 | 0.00015628 | 0 | 0 |  | 1 | TRUE | wye
95 | LV_5410-1_1_3_load_256 | 112 | 0.0025937 | 0.00065005 | 0 | 0 |  | 1 | TRUE | wye
96 | LV_5410-1_1_3_load_257 | 113 | 0.00053695 | 0.00013457 | 0 | 0 |  | 1 | TRUE | wye
97 | LV_5410-1_1_3_load_258 | 114 | 0.0010201 | 0.00025567 | 0 | 0 |  | 1 | TRUE | wye
98 | LV_5410-1_1_3_load_259 | 115 | 0.00052083 | 0.00013053 | 0 | 0 |  | 1 | TRUE | wye
99 | LV_5410-1_1_3_load_261 | 117 | 0.00044841 | 0.00011238 | 0 | 0 |  | 1 | TRUE | wye
100 | LV_5410-1_1_3_load_262 | 118 | 0.00035405 | 8.8734e-05 | 0 | 0 |  | 1 | TRUE | wye
101 | LV_5410-1_1_3_load_263 | 119 | 0.00066025 | 0.00016547 | 0 | 0 |  | 1 | TRUE | wye
102 | LV_5410-1_1_3_load_264 | 120 | 0.00049412 | 0.00012384 | 0 | 0 |  | 1 | TRUE | wye
103 | LV_5410-1_1_3_load_265 | 121 | 0.00069339 | 0.00017378 | 0 | 0 |  | 1 | TRUE | wye
104 | LV_5410-1_1_3_load_266 | 122 | 0.00039913 | 0.00010003 | 0 | 0 |  | 1 | TRUE | wye
105 | LV_5410-1_1_3_load_267 | 123 | 0.00075232 | 0.00018855 | 0 | 0 |  | 1 | TRUE | wye
106 | LV_5410-1_1_3_load_268 | 124 | 0.00053079 | 0.00013303 | 0 | 0 |  | 1 | TRUE | wye
107 | LV_5410-1_1_3_load_271 | 127 | 0.00041191 | 0.00010323 | 0 | 0 |  | 1 | TRUE | wye
108 | LV_5410-1_1_3_load_272 | 128 | 0.00056425 | 0.00014141 | 0 | 0 |  | 1 | TRUE | wye
109 | LV_5410-1_1_3_load_285 | 129 | 0.001015 | 0.0002544 | 0 | 0 |  | 1 | TRUE | wye
110 | LV_5410-1_1_3_load_286 | 130 | 0.0009937 | 0.00024905 | 0 | 0 |  | 1 | TRUE | wye
111 | LV_5410-1_1_3_load_278 | 131 | 0.00026937 | 6.7512e-05 | 0 | 0 |  | 1 | TRUE | wye
112 | LV_5410-1_1_3_load_279 | 132 | 0.0004138 | 0.00010371 | 0 | 0 |  | 1 | TRUE | wye
113 | LV_5410-1_1_3_load_287 | 133 | 0.00083336 | 0.00020886 | 0 | 0 |  | 1 | TRUE | wye
114 | LV_5410-1_1_3_load_288 | 134 | 0.00075889 | 0.00019019 | 0 | 0 |  | 1 | TRUE | wye
115 | LV_5410-1_1_3_load_297 | 135 | 0.00063725 | 0.00015971 | 0 | 0 |  | 1 | TRUE | wye
116 | LV_5410-1_1_3_load_295 | 136 | 0.0008291 | 0.00020779 | 0 | 0 |  | 1 | TRUE | wye
117 | LV_5410-1_1_3_load_289 | 137 | 0.00063928 | 0.00016022 | 0 | 0 |  | 1 | TRUE | wye
118 | LV_5410-1_1_3_load_290 | 138 | 0.00055056 | 0.00013798 | 0 | 0 |  | 1 | TRUE | wye
119 | LV_5410-1_1_3_load_291 | 139 | 0.00051122 | 0.00012812 | 0 | 0 |  | 1 | TRUE | wye
120 | LV_5410-1_1_3_load_292 | 140 | 0.00064912 | 0.00016268 | 0 | 0 |  | 1 | TRUE | wye
121 | LV_5410-1_1_3_load_293 | 141 | 0.0013365 | 0.00033495 | 0 | 0 |  | 1 | TRUE | wye
122 | LV_5410-1_1_3_load_294 | 142 | 0.00065111 | 0.00016318 | 0 | 0 |  | 1 | TRUE | wye
123 | LV_5410-1_1_3_load_300 | 144 | 0.0007375 | 0.00018483 | 0 | 0 |  | 1 | TRUE | wye
124 | LV_5410-1_1_3_load_298 | 145 | 0.00080725 | 0.00020232 | 0 | 0 |  | 1 | TRUE | wye
125 | LV_5410-1_1_3_load_296 | 146 | 0.00058236 | 0.00014595 | 0 | 0 |  | 1 | TRUE | wye
126 | LV_5410-1_1_3_load_301 | 147 | 0.00091047 | 0.00022818 | 0 | 0 |  | 1 | TRUE | wye
127 | LV_5410-1_1_3_load_302 | 148 | 0.001021 | 0.00025588 | 0 | 0 |  | 1 | TRUE | wye
128 | LV_5410-1_1_3_load_303 | 149 | 0.0011878 | 0.0002977 | 0 | 0 |  | 1 | TRUE | wye
129 | LV_5410-1_1_3_load_305 | 151 | 0.00040549 | 0.00010162 | 0 | 0 |  | 1 | TRUE | wye
130 | LV_5410-1_1_3_load_306 | 152 | 0.00055824 | 0.00013991 | 0 | 0 |  | 1 | TRUE | wye
131 | LV_5410-1_1_3_load_307 | 153 | 0.00048151 | 0.00012068 | 0 | 0 |  | 1 | TRUE | wye
132 | LV_5410-1_1_3_load_308 | 154 | 0.00039841 | 9.9851e-05 | 0 | 0 |  | 1 | TRUE | wye
133 | LV_5410-1_1_3_load_309 | 155 | 0.00048058 | 0.00012045 | 0 | 0 |  | 1 | TRUE | wye
134 | LV_5410-1_1_3_load_314 | 156 | 0.00088669 | 0.00022223 | 0 | 0 |  | 1 | TRUE | wye
135 | LV_5410-1_1_3_load_310 | 157 | 0.00032791 | 8.2182e-05 | 0 | 0 |  | 1 | TRUE | wye
136 | LV_5410-1_1_3_load_315 | 158 | 0.00037777 | 9.4677e-05 | 0 | 0 |  | 1 | TRUE | wye
137 | LV_5410-1_1_3_load_312 | 160 | 0.00078917 | 0.00019779 | 0 | 0 |  | 1 | TRUE | wye
138 | LV_5410-1_1_3_load_313 | 161 | 0.00025244 | 6.3267e-05 | 0 | 0 |  | 1 | TRUE | wye
139 | LV_5410-1_1_3_load_318 | 162 | 0.00048399 | 0.0001213 | 0 | 0 |  | 1 | TRUE | wye
140 | LV_5410-1_1_3_load_317 | 163 | 0.00057277 | 0.00014355 | 0 | 0 |  | 1 | TRUE | wye
141 | LV_5410-1_1_3_load_316 | 164 | 0.00032382 | 8.1156e-05 | 0 | 0 |  | 1 | TRUE | wye

## ext_grid
| name | bus | vm_pu | va_degree | slack_weight | in_service
0 |  | 41 | 1 | 0 | 1 | TRUE

## line
| name | std_type | from_bus | to_bus | length_km | r_ohm_per_km | x_ohm_per_km | c_nf_per_km | g_us_per_km | max_i_ka | df | parallel | type | in_service
0 | LV_5410-1_1_3_line_0 | NAYY 4x150 SE | 0 | 1 | 0.012665 | 0.208 | 0.08 | 261 | 0 | 0.27 | 1 | 1 | cs | TRUE
1 | LV_5410-1_1_3_line_1 | NAYY 4x150 SE | 1 | 2 | 0.10074 | 0.208 | 0.08 | 261 | 0 | 0.27 | 1 | 1 | cs | TRUE
2 | LV_5410-1_1_3_line_2 | NAYY 4x150 SE | 2 | 5 | 0.0057293 | 0.208 | 0.08 | 261 | 0 | 0.27 | 1 | 1 | cs | TRUE
3 | LV_5410-1_1_3_line_3 | NAYY 4x150 SE | 2 | 3 | 0.23037 | 0.208 | 0.08 | 261 | 0 | 0.27 | 1 | 1 | cs | TRUE
4 | LV_5410-1_1_3_line_4 | NAYY 4x150 SE | 3 | 4 | 0.091353 | 0.208 | 0.08 | 261 | 0 | 0.27 | 1 | 1 | cs | TRUE
5 | LV_5410-1_1_3_line_5 | NAYY 4x150 SE | 4 | 14 | 0.22005 | 0.208 | 0.08 | 261 | 0 | 0.27 | 1 | 1 | cs | TRUE
6 | LV_5410-1_1_3_line_6 | NAYY 4x150 SE | 5 | 6 | 0.070923 | 0.208 | 0.08 | 261 | 0 | 0.27 | 1 | 1 | cs | TRUE
7 | LV_5410-1_1_3_line_7 | NAYY 4x150 SE | 6 | 7 | 0.11805 | 0.208 | 0.08 | 261 | 0 | 0.27 | 1 | 1 | cs | TRUE
8 | LV_5410-1_1_3_line_8 | NAYY 4x150 SE | 7 | 8 | 0.033624 | 0.208 | 0.08 | 261 | 0 | 0.27 | 1 | 1 | cs | TRUE
9 | LV_5410-1_1_3_line_9 | NAYY 4x150 SE | 9 | 10 | 0.053133 | 0.208 | 0.08 | 261 | 0 | 0.27 | 1 | 1 | cs | TRUE
10 | LV_5410-1_1_3_line_10 | NAYY 4x150 SE | 9 | 11 | 0.19264 | 0.208 | 0.08 | 261 | 0 | 0.27 | 1 | 1 | cs | TRUE
11 | LV_5410-1_1_3_line_11 | NAYY 4x150 SE | 10 | 12 | 0.087272 | 0.208 | 0.08 | 261 | 0 | 0.27 | 1 | 1 | cs | TRUE
12 | LV_5410-1_1_3_line_12 | NAYY 4x150 SE | 12 | 16 | 0.053852 | 0.208 | 0.08 | 261 | 0 | 0.27 | 1 | 1 | cs | TRUE
13 | LV_5410-1_1_3_line_13 | NAYY 4x150 SE | 13 | 14 | 0.21012 | 0.208 | 0.08 | 261 | 0 | 0.27 | 1 | 1 | cs | TRUE
14 | LV_5410-1_1_3_line_14 | NAYY 4x150 SE | 13 | 15 | 0.03979 | 0.208 | 0.08 | 261 | 0 | 0.27 | 1 | 1 | cs | TRUE
15 | LV_5410-1_1_3_line_15 | NAYY 4x150 SE | 14 | 17 | 0.066477 | 0.208 | 0.08 | 261 | 0 | 0.27 | 1 | 1 | cs | TRUE
16 | LV_5410-1_1_3_line_16 | NAYY 4x150 SE | 15 | 132 | 0.11578 | 0.208 | 0.08 | 261 | 0 | 0.27 | 1 | 1 | cs | TRUE
17 | LV_5410-1_1_3_line_17 | NAYY 4x150 SE | 16 | 17 | 0.086461 | 0.208 | 0.08 | 261 | 0 | 0.27 | 1 | 1 | cs | TRUE
18 | LV_5410-1_1_3_line_18 | NAYY 4x150 SE | 17 | 25 | 0.13879 | 0.208 | 0.08 | 261 | 0 | 0.27 | 1 | 1 | cs | TRUE
19 | LV_5410-1_1_3_line_19 | NAYY 4x150 SE | 18 | 19 | 0.095811 | 0.208 | 0.08 | 261 | 0 | 0.27 | 1 | 1 | cs | TRUE
20 | LV_5410-1_1_3_line_20 | NAYY 4x150 SE | 18 | 20 | 0.01787 | 0.208 | 0.08 | 261 | 0 | 0.27 | 1 | 1 | cs | TRUE
21 | LV_5410-1_1_3_line_21 | NAYY 4x150 SE | 19 | 21 | 0.072319 | 0.208 | 0.08 | 261 | 0 | 0.27 | 1 | 1 | cs | TRUE
22 | LV_5410-1_1_3_line_22 | NAYY 4x150 SE | 20 | 22 | 0.023475 | 0.208 | 0.08 | 261 | 0 | 0.27 | 1 | 1 | cs | TRUE
23 | LV_5410-1_1_3_line_23 | NAYY 4x150 SE | 22 | 23 | 0.0003893 | 0.208 | 0.08 | 261 | 0 | 0.27 | 1 | 1 | cs | TRUE
24 | LV_5410-1_1_3_line_24 | NAYY 4x150 SE | 23 | 24 | 0.021283 | 0.208 | 0.08 | 261 | 0 | 0.27 | 1 | 1 | cs | TRUE
25 | LV_5410-1_1_3_line_25 | NAYY 4x150 SE | 24 | 27 | 0.0046208 | 0.208 | 0.08 | 261 | 0 | 0.27 | 1 | 1 | cs | TRUE
26 | LV_5410-1_1_3_line_26 | NAYY 4x150 SE | 25 | 26 | 0.028459 | 0.208 | 0.08 | 261 | 0 | 0.27 | 1 | 1 | cs | TRUE
27 | LV_5410-1_1_3_line_27 | NAYY 4x150 SE | 27 | 28 | 0.00025867 | 0.208 | 0.08 | 261 | 0 | 0.27 | 1 | 1 | cs | TRUE
28 | LV_5410-1_1_3_line_28 | NAYY 4x150 SE | 28 | 29 | 0.0005184 | 0.208 | 0.08 | 261 | 0 | 0.27 | 1 | 1 | cs | TRUE
29 | LV_5410-1_1_3_line_29 | NAYY 4x150 SE | 29 | 30 | 0.027209 | 0.208 | 0.08 | 261 | 0 | 0.27 | 1 | 1 | cs | TRUE
30 | LV_5410-1_1_3_line_30 | NAYY 4x150 SE | 30 | 31 | 0.010021 | 0.208 | 0.08 | 261 | 0 | 0.27 | 1 | 1 | cs | TRUE
31 | LV_5410-1_1_3_line_31 | NAYY 4x150 SE | 31 | 32 | 0.018643 | 0.208 | 0.08 | 261 | 0 | 0.27 | 1 | 1 | cs | TRUE
32 | LV_5410-1_1_3_line_32 | NAYY 4x150 SE | 32 | 33 | 0.031326 | 0.208 | 0.08 | 261 | 0 | 0.27 | 1 | 2 | cs | TRUE
33 | LV_5410-1_1_3_line_33 | NAYY 4x150 SE | 32 | 34 | 0.0012644 | 0.208 | 0.08 | 261 | 0 | 0.27 | 1 | 2 | cs | TRUE
34 | LV_5410-1_1_3_line_34 | NAYY 4x150 SE | 33 | 35 | 0.06527 | 0.208 | 0.08 | 261 | 0 | 0.27 | 1 | 2 | cs | TRUE
35 | LV_5410-1_1_3_line_35 | NAYY 4x150 SE | 33 | 36 | 0.021893 | 0.208 | 0.08 | 261 | 0 | 0.27 | 1 | 1 | cs | TRUE
36 | LV_5410-1_1_3_line_36 | NAYY 4x150 SE | 34 | 37 | 0.0098141 | 0.208 | 0.08 | 261 | 0 | 0.27 | 1 | 2 | cs | TRUE
37 | LV_5410-1_1_3_line_37 | NAYY 4x150 SE | 35 | 38 | 0.005437 | 0.208 | 0.08 | 261 | 0 | 0.27 | 1 | 2 | cs | TRUE
38 | LV_5410-1_1_3_line_38 | NAYY 4x150 SE | 36 | 39 | 0.0027718 | 0.208 | 0.08 | 261 | 0 | 0.27 | 1 | 1 | cs | TRUE
39 | LV_5410-1_1_3_line_39 | NAYY 4x150 SE | 37 | 40 | 0.011931 | 0.208 | 0.08 | 261 | 0 | 0.27 | 1 | 2 | cs | TRUE
40 | LV_5410-1_1_3_line_40 | NAYY 4x150 SE | 38 | 41 | 0.015263 | 0.208 | 0.08 | 261 | 0 | 0.27 | 1 | 2 | cs | TRUE
41 | LV_5410-1_1_3_line_41 | NAYY 4x150 SE | 39 | 42 | 0.022412 | 0.208 | 0.08 | 261 | 0 | 0.27 | 1 | 1 | cs | TRUE
42 | LV_5410-1_1_3_line_42 | NAYY 4x150 SE | 40 | 43 | 0.0050203 | 0.208 | 0.08 | 261 | 0 | 0.27 | 1 | 2 | cs | TRUE
43 | LV_5410-1_1_3_line_43 | NAYY 4x150 SE | 41 | 71 | 0.031306 | 0.208 | 0.08 | 261 | 0 | 0.27 | 1 | 1 | cs | TRUE
44 | LV_5410-1_1_3_line_44 | NAYY 4x150 SE | 42 | 44 | 0.011857 | 0.208 | 0.08 | 261 | 0 | 0.27 | 1 | 1 | cs | TRUE
45 | LV_5410-1_1_3_line_45 | NAYY 4x150 SE | 43 | 73 | 0.0089012 | 0.208 | 0.08 | 261 | 0 | 0.27 | 1 | 2 | cs | TRUE
46 | LV_5410-1_1_3_line_46 | NAYY 4x150 SE | 44 | 45 | 0.022052 | 0.208 | 0.08 | 261 | 0 | 0.27 | 1 | 1 | cs | TRUE
47 | LV_5410-1_1_3_line_47 | NAYY 4x150 SE | 45 | 46 | 0.043845 | 0.208 | 0.08 | 261 | 0 | 0.27 | 1 | 1 | cs | TRUE
48 | LV_5410-1_1_3_line_48 | NAYY 4x150 SE | 46 | 47 | 0.016903 | 0.208 | 0.08 | 261 | 0 | 0.27 | 1 | 1 | cs | TRUE
49 | LV_5410-1_1_3_line_49 | NAYY 4x150 SE | 47 | 48 | 0.0091757 | 0.208 | 0.08 | 261 | 0 | 0.27 | 1 | 1 | cs | TRUE
50 | LV_5410-1_1_3_line_50 | NAYY 4x150 SE | 47 | 49 | 0.030927 | 0.208 | 0.08 | 261 | 0 | 0.27 | 1 | 1 | cs | TRUE
51 | LV_5410-1_1_3_line_51 | NAYY 4x150 SE | 48 | 50 | 0.030778 | 0.208 | 0.08 | 261 | 0 | 0.27 | 1 | 1 | cs | TRUE
52 | LV_5410-1_1_3_line_52 | NAYY 4x150 SE | 49 | 51 | 0.014438 | 0.208 | 0.08 | 261 | 0 | 0.27 | 1 | 1 | cs | TRUE
53 | LV_5410-1_1_3_line_53 | NAYY 4x150 SE | 50 | 52 | 0.010265 | 0.208 | 0.08 | 261 | 0 | 0.27 | 1 | 1 | cs | TRUE
54 | LV_5410-1_1_3_line_54 | NAYY 4x150 SE | 51 | 53 | 0.017717 | 0.208 | 0.08 | 261 | 0 | 0.27 | 1 | 1 | cs | TRUE
55 | LV_5410-1_1_3_line_55 | NAYY 4x150 SE | 52 | 57 | 0.023469 | 0.208 | 0.08 | 261 | 0 | 0.27 | 1 | 1 | cs | TRUE
56 | LV_5410-1_1_3_line_56 | NAYY 4x150 SE | 53 | 54 | 0.027096 | 0.208 | 0.08 | 261 | 0 | 0.27 | 1 | 1 | cs | TRUE
57 | LV_5410-1_1_3_line_57 | NAYY 4x150 SE | 54 | 55 | 0.022372 | 0.208 | 0.08 | 261 | 0 | 0.27 | 1 | 1 | cs | TRUE
58 | LV_5410-1_1_3_line_58 | NAYY 4x150 SE | 55 | 56 | 0.002798 | 0.208 | 0.08 | 261 | 0 | 0.27 | 1 | 1 | cs | TRUE
59 | LV_5410-1_1_3_line_59 | NAYY 4x150 SE | 56 | 58 | 0.0034454 | 0.208 | 0.08 | 261 | 0 | 0.27 | 1 | 1 | cs | TRUE
60 | LV_5410-1_1_3_line_60 | NAYY 4x150 SE | 57 | 59 | 0.0025271 | 0.208 | 0.08 | 261 | 0 | 0.27 | 1 | 1 | cs | TRUE
61 | LV_5410-1_1_3_line_61 | NAYY 4x150 SE | 59 | 60 | 0.008095 | 0.208 | 0.08 | 261 | 0 | 0.27 | 1 | 1 | cs | TRUE
62 | LV_5410-1_1_3_line_62 | NAYY 4x150 SE | 60 | 61 | 0.14542 | 0.208 | 0.08 | 261 | 0 | 0.27 | 1 | 1 | cs | TRUE
63 | LV_5410-1_1_3_line_63 | NAYY 4x150 SE | 61 | 62 | 0.03488 | 0.208 | 0.08 | 261 | 0 | 0.27 | 1 | 1 | cs | TRUE
64 | LV_5410-1_1_3_line_64 | NAYY 4x150 SE | 62 | 63 | 0.05743 | 0.208 | 0.08 | 261 | 0 | 0.27 | 1 | 1 | cs | TRUE
65 | LV_5410-1_1_3_line_65 | NAYY 4x150 SE | 63 | 64 | 0.016816 | 0.208 | 0.08 | 261 | 0 | 0.27 | 1 | 1 | cs | TRUE
66 | LV_5410-1_1_3_line_66 | NAYY 4x150 SE | 64 | 65 | 0.026537 | 0.208 | 0.08 | 261 | 0 | 0.27 | 1 | 1 | cs | TRUE
67 | LV_5410-1_1_3_line_67 | NAYY 4x150 SE | 65 | 66 | 0.038289 | 0.208 | 0.08 | 261 | 0 | 0.27 | 1 | 1 | cs | TRUE
68 | LV_5410-1_1_3_line_68 | NAYY 4x150 SE | 66 | 67 | 0.010151 | 0.208 | 0.08 | 261 | 0 | 0.27 | 1 | 1 | cs | TRUE
69 | LV_5410-1_1_3_line_69 | NAYY 4x150 SE | 67 | 68 | 0.0015289 | 0.208 | 0.08 | 261 | 0 | 0.27 | 1 | 1 | cs | TRUE
70 | LV_5410-1_1_3_line_70 | NAYY 4x150 SE | 68 | 69 | 0.079385 | 0.208 | 0.08 | 261 | 0 | 0.27 | 1 | 1 | cs | TRUE
71 | LV_5410-1_1_3_line_71 | NAYY 4x150 SE | 69 | 70 | 0.075263 | 0.208 | 0.08 | 261 | 0 | 0.27 | 1 | 1 | cs | TRUE
72 | LV_5410-1_1_3_line_72 | NAYY 4x150 SE | 71 | 72 | 0.04028 | 0.208 | 0.08 | 261 | 0 | 0.27 | 1 | 1 | cs | TRUE
73 | LV_5410-1_1_3_line_73 | NAYY 4x150 SE | 73 | 74 | 0.025959 | 0.208 | 0.08 | 261 | 0 | 0.27 | 1 | 2 | cs | TRUE
74 | LV_5410-1_1_3_line_74 | NAYY 4x150 SE | 73 | 75 | 0.0099016 | 0.208 | 0.08 | 261 | 0 | 0.27 | 1 | 1 | cs | TRUE
75 | LV_5410-1_1_3_line_75 | NAYY 4x150 SE | 74 | 76 | 0.016266 | 0.208 | 0.08 | 261 | 0 | 0.27 | 1 | 2 | cs | TRUE
76 | LV_5410-1_1_3_line_76 | NAYY 4x150 SE | 76 | 77 | 0.00033343 | 0.208 | 0.08 | 261 | 0 | 0.27 | 1 | 2 | cs | TRUE
77 | LV_5410-1_1_3_line_77 | NAYY 4x150 SE | 77 | 85 | 0.0053336 | 0.208 | 0.08 | 261 | 0 | 0.27 | 1 | 2 | cs | TRUE
78 | LV_5410-1_1_3_line_78 | NAYY 4x150 SE | 78 | 79 | 0.019782 | 0.208 | 0.08 | 261 | 0 | 0.27 | 1 | 1 | cs | TRUE
79 | LV_5410-1_1_3_line_79 | NAYY 4x150 SE | 79 | 80 | 0.0084471 | 0.208 | 0.08 | 261 | 0 | 0.27 | 1 | 1 | cs | TRUE
80 | LV_5410-1_1_3_line_80 | NAYY 4x150 SE | 80 | 81 | 0.018624 | 0.208 | 0.08 | 261 | 0 | 0.27 | 1 | 1 | cs | TRUE
81 | LV_5410-1_1_3_line_81 | NAYY 4x150 SE | 80 | 82 | 0.019305 | 0.208 | 0.08 | 261 | 0 | 0.27 | 1 | 1 | cs | TRUE
82 | LV_5410-1_1_3_line_82 | NAYY 4x150 SE | 81 | 83 | 0.013938 | 0.208 | 0.08 | 261 | 0 | 0.27 | 1 | 1 | cs | TRUE
83 | LV_5410-1_1_3_line_83 | NAYY 4x150 SE | 82 | 84 | 0.019411 | 0.208 | 0.08 | 261 | 0 | 0.27 | 1 | 1 | cs | TRUE
84 | LV_5410-1_1_3_line_84 | NAYY 4x150 SE | 83 | 90 | 0.029719 | 0.208 | 0.08 | 261 | 0 | 0.27 | 1 | 1 | cs | TRUE
85 | LV_5410-1_1_3_line_85 | NAYY 4x150 SE | 84 | 91 | 0.023871 | 0.208 | 0.08 | 261 | 0 | 0.27 | 1 | 1 | cs | TRUE
86 | LV_5410-1_1_3_line_86 | NAYY 4x150 SE | 84 | 92 | 0.012906 | 0.208 | 0.08 | 261 | 0 | 0.27 | 1 | 1 | cs | TRUE
87 | LV_5410-1_1_3_line_87 | NAYY 4x150 SE | 85 | 86 | 0.00059787 | 0.208 | 0.08 | 261 | 0 | 0.27 | 1 | 2 | cs | TRUE
88 | LV_5410-1_1_3_line_88 | NAYY 4x150 SE | 86 | 87 | 0.013354 | 0.208 | 0.08 | 261 | 0 | 0.27 | 1 | 2 | cs | TRUE
89 | LV_5410-1_1_3_line_89 | NAYY 4x150 SE | 87 | 88 | 8.4569e-05 | 0.208 | 0.08 | 261 | 0 | 0.27 | 1 | 2 | cs | TRUE
90 | LV_5410-1_1_3_line_90 | NAYY 4x150 SE | 88 | 89 | 0.0016995 | 0.208 | 0.08 | 261 | 0 | 0.27 | 1 | 2 | cs | TRUE
91 | LV_5410-1_1_3_line_91 | NAYY 4x150 SE | 89 | 92 | 0.021337 | 0.208 | 0.08 | 261 | 0 | 0.27 | 1 | 2 | cs | TRUE
92 | LV_5410-1_1_3_line_92 | NAYY 4x150 SE | 90 | 107 | 0.016574 | 0.208 | 0.08 | 261 | 0 | 0.27 | 1 | 1 | cs | TRUE
93 | LV_5410-1_1_3_line_93 | NAYY 4x150 SE | 91 | 96 | 0.0181 | 0.208 | 0.08 | 261 | 0 | 0.27 | 1 | 1 | cs | TRUE
94 | LV_5410-1_1_3_line_94 | NAYY 4x150 SE | 92 | 93 | 0.033518 | 0.208 | 0.08 | 261 | 0 | 0.27 | 1 | 1 | cs | TRUE
95 | LV_5410-1_1_3_line_95 | NAYY 4x150 SE | 93 | 94 | 0.018694 | 0.208 | 0.08 | 261 | 0 | 0.27 | 1 | 1 | cs | TRUE
96 | LV_5410-1_1_3_line_96 | NAYY 4x150 SE | 93 | 95 | 0.039571 | 0.208 | 0.08 | 261 | 0 | 0.27 | 1 | 1 | cs | TRUE
97 | LV_5410-1_1_3_line_97 | NAYY 4x150 SE | 95 | 97 | 0.00014519 | 0.208 | 0.08 | 261 | 0 | 0.27 | 1 | 1 | cs | TRUE
98 | LV_5410-1_1_3_line_98 | NAYY 4x150 SE | 96 | 98 | 0.014389 | 0.208 | 0.08 | 261 | 0 | 0.27 | 1 | 1 | cs | TRUE
99 | LV_5410-1_1_3_line_99 | NAYY 4x150 SE | 97 | 99 | 0.030646 | 0.208 | 0.08 | 261 | 0 | 0.27 | 1 | 1 | cs | TRUE
100 | LV_5410-1_1_3_line_100 | NAYY 4x150 SE | 98 | 104 | 0.023244 | 0.208 | 0.08 | 261 | 0 | 0.27 | 1 | 1 | cs | TRUE
101 | LV_5410-1_1_3_line_101 | NAYY 4x150 SE | 99 | 100 | 0.065577 | 0.208 | 0.08 | 261 | 0 | 0.27 | 1 | 1 | cs | TRUE
102 | LV_5410-1_1_3_line_102 | NAYY 4x150 SE | 100 | 101 | 0.057536 | 0.208 | 0.08 | 261 | 0 | 0.27 | 1 | 1 | cs | TRUE
103 | LV_5410-1_1_3_line_103 | NAYY 4x150 SE | 101 | 102 | 0.047874 | 0.208 | 0.08 | 261 | 0 | 0.27 | 1 | 1 | cs | TRUE
104 | LV_5410-1_1_3_line_104 | NAYY 4x150 SE | 102 | 103 | 0.024391 | 0.208 | 0.08 | 261 | 0 | 0.27 | 1 | 1 | cs | TRUE
105 | LV_5410-1_1_3_line_105 | NAYY 4x150 SE | 103 | 131 | 0.01195 | 0.208 | 0.08 | 261 | 0 | 0.27 | 1 | 1 | cs | TRUE
106 | LV_5410-1_1_3_line_106 | NAYY 4x150 SE | 104 | 105 | 0.0016512 | 0.208 | 0.08 | 261 | 0 | 0.27 | 1 | 1 | cs | TRUE
107 | LV_5410-1_1_3_line_107 | NAYY 4x150 SE | 105 | 106 | 0.003861 | 0.208 | 0.08 | 261 | 0 | 0.27 | 1 | 1 | cs | TRUE
108 | LV_5410-1_1_3_line_108 | NAYY 4x150 SE | 106 | 133 | 0.0019552 | 0.208 | 0.08 | 261 | 0 | 0.27 | 1 | 1 | cs | TRUE
109 | LV_5410-1_1_3_line_109 | NAYY 4x150 SE | 107 | 108 | 0.0086139 | 0.208 | 0.08 | 261 | 0 | 0.27 | 1 | 1 | cs | TRUE
110 | LV_5410-1_1_3_line_110 | NAYY 4x150 SE | 108 | 109 | 0.0022304 | 0.208 | 0.08 | 261 | 0 | 0.27 | 1 | 1 | cs | TRUE
111 | LV_5410-1_1_3_line_111 | NAYY 4x150 SE | 109 | 110 | 0.02048 | 0.208 | 0.08 | 261 | 0 | 0.27 | 1 | 1 | cs | TRUE
112 | LV_5410-1_1_3_line_112 | NAYY 4x150 SE | 110 | 111 | 0.016696 | 0.208 | 0.08 | 261 | 0 | 0.27 | 1 | 1 | cs | TRUE
113 | LV_5410-1_1_3_line_113 | NAYY 4x150 SE | 110 | 112 | 0.015314 | 0.208 | 0.08 | 261 | 0 | 0.27 | 1 | 1 | cs | TRUE
114 | LV_5410-1_1_3_line_114 | NAYY 4x150 SE | 111 | 113 | 0.016752 | 0.208 | 0.08 | 261 | 0 | 0.27 | 1 | 1 | cs | TRUE
115 | LV_5410-1_1_3_line_115 | NAYY 4x150 SE | 112 | 114 | 0.0012611 | 0.208 | 0.08 | 261 | 0 | 0.27 | 1 | 1 | cs | TRUE
116 | LV_5410-1_1_3_line_116 | NAYY 4x150 SE | 113 | 115 | 0.012606 | 0.208 | 0.08 | 261 | 0 | 0.27 | 1 | 1 | cs | TRUE
117 | LV_5410-1_1_3_line_117 | NAYY 4x150 SE | 115 | 116 | 0.015802 | 0.208 | 0.08 | 261 | 0 | 0.27 | 1 | 1 | cs | TRUE
118 | LV_5410-1_1_3_line_118 | NAYY 4x150 SE | 116 | 117 | 0.023163 | 0.208 | 0.08 | 261 | 0 | 0.27 | 1 | 1 | cs | TRUE
119 | LV_5410-1_1_3_line_119 | NAYY 4x150 SE | 117 | 118 | 4.011e-05 | 0.208 | 0.08 | 261 | 0 | 0.27 | 1 | 1 | cs | TRUE
120 | LV_5410-1_1_3_line_120 | NAYY 4x150 SE | 118 | 119 | 0.005686 | 0.208 | 0.08 | 261 | 0 | 0.27 | 1 | 1 | cs | TRUE
121 | LV_5410-1_1_3_line_121 | NAYY 4x150 SE | 119 | 120 | 0.00082247 | 0.208 | 0.08 | 261 | 0 | 0.27 | 1 | 1 | cs | TRUE
122 | LV_5410-1_1_3_line_122 | NAYY 4x150 SE | 120 | 121 | 0.021514 | 0.208 | 0.08 | 261 | 0 | 0.27 | 1 | 1 | cs | TRUE
123 | LV_5410-1_1_3_line_123 | NAYY 4x150 SE | 121 | 122 | 0.011118 | 0.208 | 0.08 | 261 | 0 | 0.27 | 1 | 1 | cs | TRUE
124 | LV_5410-1_1_3_line_124 | NAYY 4x150 SE | 122 | 123 | 0.033975 | 0.208 | 0.08 | 261 | 0 | 0.27 | 1 | 1 | cs | TRUE
125 | LV_5410-1_1_3_line_125 | NAYY 4x150 SE | 123 | 124 | 0.0030586 | 0.208 | 0.08 | 261 | 0 | 0.27 | 1 | 1 | cs | TRUE
126 | LV_5410-1_1_3_line_126 | NAYY 4x150 SE | 124 | 125 | 0.17415 | 0.208 | 0.08 | 261 | 0 | 0.27 | 1 | 1 | cs | TRUE
127 | LV_5410-1_1_3_line_127 | NAYY 4x150 SE | 125 | 126 | 0.06581 | 0.208 | 0.08 | 261 | 0 | 0.27 | 1 | 1 | cs | TRUE
128 | LV_5410-1_1_3_line_128 | NAYY 4x150 SE | 125 | 127 | 0.1307 | 0.208 | 0.08 | 261 | 0 | 0.27 | 1 | 1 | cs | TRUE
129 | LV_5410-1_1_3_line_129 | NAYY 4x150 SE | 126 | 128 | 0.014985 | 0.208 | 0.08 | 261 | 0 | 0.27 | 1 | 1 | cs | TRUE
130 | LV_5410-1_1_3_line_130 | NAYY 4x150 SE | 129 | 130 | 0.0043872 | 0.208 | 0.08 | 261 | 0 | 0.27 | 1 | 1 | cs | TRUE
131 | LV_5410-1_1_3_line_131 | NAYY 4x150 SE | 130 | 135 | 0.0039343 | 0.208 | 0.08 | 261 | 0 | 0.27 | 1 | 1 | cs | TRUE
132 | LV_5410-1_1_3_line_132 | NAYY 4x150 SE | 131 | 132 | 0.021798 | 0.208 | 0.08 | 261 | 0 | 0.27 | 1 | 1 | cs | TRUE
133 | LV_5410-1_1_3_line_133 | NAYY 4x150 SE | 133 | 134 | 0.0078006 | 0.208 | 0.08 | 261 | 0 | 0.27 | 1 | 1 | cs | TRUE
134 | LV_5410-1_1_3_line_134 | NAYY 4x150 SE | 134 | 137 | 0.0046962 | 0.208 | 0.08 | 261 | 0 | 0.27 | 1 | 1 | cs | TRUE
135 | LV_5410-1_1_3_line_135 | NAYY 4x150 SE | 135 | 136 | 0.046236 | 0.208 | 0.08 | 261 | 0 | 0.27 | 1 | 1 | cs | TRUE
136 | LV_5410-1_1_3_line_136 | NAYY 4x150 SE | 136 | 146 | 0.0015606 | 0.208 | 0.08 | 261 | 0 | 0.27 | 1 | 1 | cs | TRUE
137 | LV_5410-1_1_3_line_137 | NAYY 4x150 SE | 137 | 138 | 0.0074238 | 0.208 | 0.08 | 261 | 0 | 0.27 | 1 | 1 | cs | TRUE
138 | LV_5410-1_1_3_line_138 | NAYY 4x150 SE | 138 | 139 | 0.0050219 | 0.208 | 0.08 | 261 | 0 | 0.27 | 1 | 1 | cs | TRUE
139 | LV_5410-1_1_3_line_139 | NAYY 4x150 SE | 139 | 140 | 0.00092466 | 0.208 | 0.08 | 261 | 0 | 0.27 | 1 | 1 | cs | TRUE
140 | LV_5410-1_1_3_line_140 | NAYY 4x150 SE | 140 | 141 | 0.00078758 | 0.208 | 0.08 | 261 | 0 | 0.27 | 1 | 1 | cs | TRUE
141 | LV_5410-1_1_3_line_141 | NAYY 4x150 SE | 141 | 142 | 0.00022855 | 0.208 | 0.08 | 261 | 0 | 0.27 | 1 | 1 | cs | TRUE
142 | LV_5410-1_1_3_line_142 | NAYY 4x150 SE | 142 | 143 | 0.023051 | 0.208 | 0.08 | 261 | 0 | 0.27 | 1 | 1 | cs | TRUE
143 | LV_5410-1_1_3_line_143 | NAYY 4x150 SE | 143 | 144 | 0.0024483 | 0.208 | 0.08 | 261 | 0 | 0.27 | 1 | 1 | cs | TRUE
144 | LV_5410-1_1_3_line_144 | NAYY 4x150 SE | 143 | 145 | 0.0063148 | 0.208 | 0.08 | 261 | 0 | 0.27 | 1 | 1 | cs | TRUE
145 | LV_5410-1_1_3_line_145 | NAYY 4x150 SE | 144 | 147 | 0.028703 | 0.208 | 0.08 | 261 | 0 | 0.27 | 1 | 1 | cs | TRUE
146 | LV_5410-1_1_3_line_146 | NAYY 4x150 SE | 145 | 146 | 0.048 | 0.208 | 0.08 | 261 | 0 | 0.27 | 1 | 1 | cs | TRUE
147 | LV_5410-1_1_3_line_147 | NAYY 4x150 SE | 147 | 148 | 0.023962 | 0.208 | 0.08 | 261 | 0 | 0.27 | 1 | 1 | cs | TRUE
148 | LV_5410-1_1_3_line_148 | NAYY 4x150 SE | 148 | 149 | 0.023612 | 0.208 | 0.08 | 261 | 0 | 0.27 | 1 | 1 | cs | TRUE
149 | LV_5410-1_1_3_line_149 | NAYY 4x150 SE | 149 | 150 | 0.042714 | 0.208 | 0.08 | 261 | 0 | 0.27 | 1 | 1 | cs | TRUE
150 | LV_5410-1_1_3_line_150 | NAYY 4x150 SE | 150 | 151 | 0.0405 | 0.208 | 0.08 | 261 | 0 | 0.27 | 1 | 1 | cs | TRUE
151 | LV_5410-1_1_3_line_151 | NAYY 4x150 SE | 150 | 152 | 0.014805 | 0.208 | 0.08 | 261 | 0 | 0.27 | 1 | 1 | cs | TRUE
152 | LV_5410-1_1_3_line_152 | NAYY 4x150 SE | 151 | 153 | 0.020415 | 0.208 | 0.08 | 261 | 0 | 0.27 | 1 | 1 | cs | TRUE
153 | LV_5410-1_1_3_line_153 | NAYY 4x150 SE | 152 | 154 | 0.022413 | 0.208 | 0.08 | 261 | 0 | 0.27 | 1 | 1 | cs | TRUE
154 | LV_5410-1_1_3_line_154 | NAYY 4x150 SE | 153 | 155 | 0.02659 | 0.208 | 0.08 | 261 | 0 | 0.27 | 1 | 1 | cs | TRUE
155 | LV_5410-1_1_3_line_155 | NAYY 4x150 SE | 154 | 156 | 0.0059612 | 0.208 | 0.08 | 261 | 0 | 0.27 | 1 | 1 | cs | TRUE
156 | LV_5410-1_1_3_line_156 | NAYY 4x150 SE | 155 | 157 | 0.028871 | 0.208 | 0.08 | 261 | 0 | 0.27 | 1 | 1 | cs | TRUE
157 | LV_5410-1_1_3_line_157 | NAYY 4x150 SE | 156 | 158 | 0.016485 | 0.208 | 0.08 | 261 | 0 | 0.27 | 1 | 1 | cs | TRUE
158 | LV_5410-1_1_3_line_158 | NAYY 4x150 SE | 157 | 159 | 0.071432 | 0.208 | 0.08 | 261 | 0 | 0.27 | 1 | 1 | cs | TRUE
159 | LV_5410-1_1_3_line_159 | NAYY 4x150 SE | 158 | 164 | 0.017066 | 0.208 | 0.08 | 261 | 0 | 0.27 | 1 | 1 | cs | TRUE
160 | LV_5410-1_1_3_line_160 | NAYY 4x150 SE | 159 | 160 | 0.085015 | 0.208 | 0.08 | 261 | 0 | 0.27 | 1 | 1 | cs | TRUE
161 | LV_5410-1_1_3_line_161 | NAYY 4x150 SE | 160 | 161 | 0.12912 | 0.208 | 0.08 | 261 | 0 | 0.27 | 1 | 1 | cs | TRUE
162 | LV_5410-1_1_3_line_162 | NAYY 4x150 SE | 161 | 162 | 0.084253 | 0.208 | 0.08 | 261 | 0 | 0.27 | 1 | 1 | cs | TRUE
163 | LV_5410-1_1_3_line_163 | NAYY 4x150 SE | 162 | 163 | 0.036214 | 0.208 | 0.08 | 261 | 0 | 0.27 | 1 | 1 | cs | TRUE

## trafo
| name | std_type | hv_bus | lv_bus | sn_mva | vn_hv_kv | vn_lv_kv | vk_percent | vkr_percent | pfe_kw | i0_percent | shift_degree | tap_side | tap_neutral | tap_min | tap_max | tap_step_percent | tap_step_degree | tap_pos | tap_phase_shifter | parallel | df | in_service
0 | LV_5410-1_1_3_trafo_206 | 0.25 MVA 20/0.4 kV | 165 | 41 | 0.25 | 20 | 0.4 | 6 | 1.44 | 0.8 | 0.32 | 150 | hv | 0 | -2 | 2 | 2.5 | 0 | 0 | FALSE | 1 | 1 | TRUE

## line_geodata
| x0 | y0 | x1 | y1 | x2 | y2 | x3 | y3 | x4 | y4 | x5 | y5 | x6 | y6 | x7 | y7 | x8 | y8 | x9 | y9 | x10 | y10 | x11 | y11
0 | 2570763.9443 | 1133722.137 | 2570764.4648 | 1133719.9667 | 2570764.4774 | 1133717.7989 | 2570764.0654 | 1133715.3775 | 2570762.922 | 1133712.9374 | 2570760.8249 | 1133710.6353
1 | 2570763.9443 | 1133722.137 | 2570774.3114 | 1133725.077 | 2570800.5718 | 1133734.0096 | 2570818.3291 | 1133733.9235 | 2570839.3704 | 1133730.1197 | 2570850.7965 | 1133733.9663 | 2570855.4941 | 1133736.0224 | 2570859.8712 | 1133738.647 | 2570860.4977 | 1133739.1373
2 | 2570865.0093 | 1133742.6686 | 2570860.4977 | 1133739.1373
3 | 2570970.7861 | 1133536.8887 | 2570860.4977 | 1133739.1373
4 | 2570970.7861 | 1133536.8887 | 2570982.8626 | 1133536.6971 | 2571029.8384 | 1133523.4088 | 2571036.682 | 1133523.5092 | 2571042.1627 | 1133521.9265 | 2571045.0065 | 1133513.0196 | 2571050.1927 | 1133506.2135
5 | 2571004.2254 | 1133291.0164 | 2571050.1927 | 1133506.2135
6 | 2570924.2264 | 1133773.331 | 2570921.9249 | 1133766.9611 | 2570914.6735 | 1133762.0604 | 2570892.57 | 1133759.4881 | 2570882.2831 | 1133757.2145 | 2570877.0663 | 1133754.4272 | 2570865.0093 | 1133742.6686
7 | 2570924.2264 | 1133773.331 | 2571036.4165 | 1133810.0515
8 | 2571065.7061 | 1133823.8747 | 2571058.3202 | 1133816.5733 | 2571047.865 | 1133811.2653 | 2571036.4165 | 1133810.0515
9 | 2570761.8746 | 1133142.2361 | 2570773.6796 | 1133147.7927 | 2570793.4007 | 1133158.6469 | 2570810.0065 | 1133164.4033
10 | 2570810.0065 | 1133164.4033 | 2570937.4266 | 1133019.929
11 | 2570819.79 | 1133200.0285 | 2570806.2162 | 1133196.3925 | 2570789.6433 | 1133190.2253 | 2570777.331 | 1133165.7617 | 2570761.8746 | 1133142.2361
12 | 2570819.79 | 1133200.0285 | 2570866.8536 | 1133226.2012
13 | 2571197.6268 | 1133208.8875 | 2571004.2254 | 1133291.0164
14 | 2571228.0111 | 1133230.0663 | 2571207.2911 | 1133224.2201 | 2571199.3958 | 1133213.5525 | 2571197.6268 | 1133208.8875
15 | 2570942.6191 | 1133267.0458 | 2570949.0203 | 1133267.9154 | 2570969.5955 | 1133274.0414 | 2570984.9956 | 1133279.7367 | 2571004.2254 | 1133291.0164
16 | 2571342.5989 | 1133242.565 | 2571337.8064 | 1133242.9291 | 2571253.2019 | 1133237.1739 | 2571228.0111 | 1133230.0663
17 | 2570942.6191 | 1133267.0458 | 2570921.8503 | 1133252.7278 | 2570888.4057 | 1133238.9825 | 2570881.3624 | 1133234.2698 | 2570866.8536 | 1133226.2012
18 | 2570942.6191 | 1133267.0458 | 2570957.0053 | 1133282.7509 | 2570967.1196 | 1133296.9648 | 2570973.8495 | 1133303.7579 | 2570979.0581 | 1133311.1699 | 2570977.561 | 1133316.7799 | 2570973.7672 | 1133318.6213 | 2570939.5364 | 1133322.1214 | 2570910.4877 | 1133325.908 | 2570902.8634 | 1133324.8153
19 | 2571302.076 | 1133376.0432 | 2571340.142 | 1133364.8564 | 2571367.347 | 1133356.9787 | 2571381.5991 | 1133352.8644 | 2571394.3137 | 1133349.18
20 | 2571394.3137 | 1133349.18 | 2571411.5329 | 1133344.4001
21 | 2571302.076 | 1133376.0432 | 2571268.3759 | 1133387.4651 | 2571239.932 | 1133376.0285 | 2571235.5887 | 1133371.7758
22 | 2571411.5329 | 1133344.4001 | 2571434.1527 | 1133338.121
23 | 2571434.5278 | 1133338.0169 | 2571434.1527 | 1133338.121
24 | 2571434.5278 | 1133338.0169 | 2571434.5278 | 1133338.0169 | 2571454.5978 | 1133330.9346
25 | 2571454.5978 | 1133330.9346 | 2571458.9553 | 1133329.3969
26 | 2570875.1845 | 1133327.2904 | 2570886.4271 | 1133323.2896 | 2570895.1045 | 1133323.7034 | 2570902.8634 | 1133324.8153
27 | 2571459.1992 | 1133329.3108 | 2571458.9553 | 1133329.3969
28 | 2571459.6881 | 1133329.1383 | 2571459.1992 | 1133329.3108
29 | 2571459.6881 | 1133329.1383 | 2571485.346 | 1133320.0841
30 | 2571494.7962 | 1133316.7494 | 2571485.346 | 1133320.0841
31 | 2571512.3765 | 1133310.5456 | 2571494.7962 | 1133316.7494
32 | 2571518.6569 | 1133341.2312 | 2571512.3765 | 1133310.5456
33 | 2571512.3765 | 1133310.5456 | 2571513.569 | 1133310.1251
34 | 2571518.6569 | 1133341.2312 | 2571522.4945 | 1133350.2397 | 2571534.0061 | 1133372.1184 | 2571538.5286 | 1133389.2389 | 2571539.685 | 1133392.8685 | 2571541.7772 | 1133395.7823 | 2571545.9964 | 1133397.5966 | 2571547.0116 | 1133397.898
35 | 2571518.6569 | 1133341.2312 | 2571508.1011 | 1133355.4215 | 2571507.7401 | 1133359.6134
36 | 2571513.569 | 1133310.1251 | 2571522.8244 | 1133306.8613
37 | 2571552.2237 | 1133399.4456 | 2571547.0116 | 1133397.898
38 | 2571507.5023 | 1133362.3749 | 2571507.7401 | 1133359.6134
39 | 2571534.0759 | 1133302.8936 | 2571522.8244 | 1133306.8613
40 | 2571552.2237 | 1133399.4456 | 2571566.8557 | 1133403.7901 | 2571566.8557 | 1133403.7901
41 | 2571507.5023 | 1133362.3749 | 2571505.5795 | 1133384.7041
42 | 2571534.0759 | 1133302.8936 | 2571538.8104 | 1133301.224
43 | 2571594.8765 | 1133417.1551 | 2571591.7527 | 1133414.1333 | 2571566.8557 | 1133403.7901
44 | 2571505.1555 | 1133396.5452 | 2571505.2262 | 1133388.8072 | 2571505.5795 | 1133384.7041
45 | 2571547.205 | 1133298.2637 | 2571538.8104 | 1133301.224
46 | 2571505.1555 | 1133396.5452 | 2571504.9542 | 1133418.5958
47 | 2571504.9542 | 1133418.5958 | 2571504.8409 | 1133431.0078 | 2571507.3383 | 1133439.8337 | 2571513.4761 | 1133446.9304 | 2571525.0469 | 1133452.5824
48 | 2571538.8539 | 1133461.2954 | 2571537.8416 | 1133458.8323 | 2571525.0469 | 1133452.5824
49 | 2571538.8539 | 1133461.2954 | 2571547.7203 | 1133463.6574
50 | 2571538.8539 | 1133461.2954 | 2571540.5281 | 1133465.3561 | 2571538.6046 | 1133472.0686 | 2571534.0056 | 1133477.8265 | 2571525.9457 | 1133479.3543 | 2571521.977 | 1133479.0599
51 | 2571561.3974 | 1133489.9237 | 2571558.8434 | 1133482.2002 | 2571555.6999 | 1133471.821 | 2571549.8831 | 1133464.2336 | 2571547.7203 | 1133463.6574
52 | 2571521.977 | 1133479.0599 | 2571507.9116 | 1133478.0167 | 2571507.5983 | 1133477.9018
53 | 2571561.3974 | 1133489.9237 | 2571562.5137 | 1133493.2995 | 2571565.1481 | 1133499.4697
54 | 2571490.9633 | 1133471.8044 | 2571507.5983 | 1133477.9018
55 | 2571574.7285 | 1133520.8926 | 2571574.5114 | 1133520.4119 | 2571567.7288 | 1133505.5143 | 2571565.1481 | 1133499.4697
56 | 2571490.9633 | 1133471.8044 | 2571484.8865 | 1133469.577 | 2571470.8866 | 1133461.895 | 2571466.4573 | 1133460.463
57 | 2571444.5567 | 1133457.2139 | 2571457.264 | 1133457.4907 | 2571466.4573 | 1133460.463
58 | 2571441.7593 | 1133457.1529 | 2571444.5567 | 1133457.2139
59 | 2571441.7593 | 1133457.1529 | 2571438.6173 | 1133458.5666
60 | 2571575.7688 | 1133523.1957 | 2571574.7285 | 1133520.8926
61 | 2571579.1009 | 1133530.5731 | 2571575.7688 | 1133523.1957
62 | 2571579.1009 | 1133530.5731 | 2571650.7553 | 1133657.1113
63 | 2571650.7553 | 1133657.1113 | 2571647.959 | 1133680.0339 | 2571646.6036 | 1133691.7436
64 | 2571646.6036 | 1133691.7436 | 2571639.9999 | 1133748.7932
65 | 2571639.9999 | 1133748.7932 | 2571638.0663 | 1133765.4974
66 | 2571638.0663 | 1133765.4974 | 2571637.1827 | 1133773.1309 | 2571633.0138 | 1133791.5171
67 | 2571633.0138 | 1133791.5171 | 2571630.0418 | 1133804.6247 | 2571629.7997 | 1133821.8455 | 2571629.7972 | 1133829.4715
68 | 2571629.7972 | 1133829.4715 | 2571629.7972 | 1133829.4715 | 2571625.8665 | 1133838.8306
69 | 2571625.8665 | 1133838.8306 | 2571625.2745 | 1133840.2402
70 | 2571625.2745 | 1133840.2402 | 2571619.4681 | 1133854.0658 | 2571614.5423 | 1133868.8296 | 2571616.7568 | 1133891.2192 | 2571617.2504 | 1133917.5411
71 | 2571582.3169 | 1133983.4719 | 2571607.9038 | 1133943.1312 | 2571611.3439 | 1133928.3632 | 2571617.2504 | 1133917.5411
72 | 2571594.8765 | 1133417.1551 | 2571597.6994 | 1133419.8859 | 2571601.5324 | 1133427.9385 | 2571610.712 | 1133453.7909
73 | 2571547.205 | 1133298.2637 | 2571564.0016 | 1133278.4715
74 | 2571547.205 | 1133298.2637 | 2571554.518 | 1133304.9392
75 | 2571564.0016 | 1133278.4715 | 2571571.5104 | 1133269.6236 | 2571575.1868 | 1133266.7572
76 | 2571575.4497 | 1133266.5522 | 2571575.1868 | 1133266.7572
77 | 2571575.4497 | 1133266.5522 | 2571579.6559 | 1133263.2727
78 | 2571592.1632 | 1133295.0859 | 2571608.6427 | 1133288.7135 | 2571610.7097 | 1133288.2721
79 | 2571618.9705 | 1133286.5082 | 2571610.7097 | 1133288.2721
80 | 2571618.9705 | 1133286.5082 | 2571622.1706 | 1133290.9286 | 2571627.689 | 1133302.8834
81 | 2571618.9705 | 1133286.5082 | 2571618.2654 | 1133267.2156
82 | 2571627.689 | 1133302.8834 | 2571631.0288 | 1133310.1187 | 2571635.7828 | 1133313.7278
83 | 2571617.5564 | 1133247.8178 | 2571618.2654 | 1133267.2156
84 | 2571635.7828 | 1133313.7278 | 2571638.1594 | 1133315.5322 | 2571656.1197 | 1133320.6947 | 2571662.4022 | 1133325.7234
85 | 2571617.5564 | 1133247.8178 | 2571641.4021 | 1133248.9283
86 | 2571617.5564 | 1133247.8178 | 2571612.7211 | 1133247.5961 | 2571608.8924 | 1133240.4772
87 | 2571580.1274 | 1133262.905 | 2571579.6559 | 1133263.2727
88 | 2571580.1274 | 1133262.905 | 2571590.6587 | 1133254.6939
89 | 2571590.7254 | 1133254.6419 | 2571590.6587 | 1133254.6939
90 | 2571592.0657 | 1133253.5969 | 2571590.7254 | 1133254.6419
91 | 2571608.8924 | 1133240.4772 | 2571592.0657 | 1133253.5969
92 | 2571662.4022 | 1133325.7234 | 2571664.7352 | 1133327.5909 | 2571671.8083 | 1133339.1897
93 | 2571641.4021 | 1133248.9283 | 2571641.4021 | 1133248.9283 | 2571645.4819 | 1133252.1885 | 2571653.8402 | 1133260.0086 | 2571654.9577 | 1133260.9037
94 | 2571637.8488 | 1133223.4546 | 2571608.8924 | 1133240.4772
95 | 2571637.8488 | 1133223.4546 | 2571644.0869 | 1133219.1453 | 2571651.2995 | 1133214.1644 | 2571653.231 | 1133212.8306
96 | 2571637.8488 | 1133223.4546 | 2571622.6483 | 1133217.5455 | 2571599.5783 | 1133220.5333
97 | 2571599.4343 | 1133220.552 | 2571599.5783 | 1133220.5333
98 | 2571666.188 | 1133269.8998 | 2571654.9577 | 1133260.9037
99 | 2571599.4343 | 1133220.552 | 2571569.0425 | 1133224.4881
100 | 2571666.188 | 1133269.8998 | 2571666.188 | 1133269.8998 | 2571680.7898 | 1133271.3096 | 2571688.9332 | 1133268.6257
101 | 2571569.0425 | 1133224.4881 | 2571505.9496 | 1133232.6595 | 2571503.9963 | 1133232.5345
102 | 2571503.9963 | 1133232.5345 | 2571446.5774 | 1133228.8616
103 | 2571446.5774 | 1133228.8616 | 2571422.9484 | 1133227.3501 | 2571399.8952 | 1133234.7022
104 | 2571399.8952 | 1133234.7022 | 2571385.3702 | 1133239.3345 | 2571376.2513 | 1133240.0228
105 | 2571364.3353 | 1133240.9223 | 2571376.2513 | 1133240.0228
106 | 2571688.9332 | 1133268.6257 | 2571690.5014 | 1133268.1088
107 | 2571694.1684 | 1133266.9002 | 2571690.5014 | 1133268.1088
108 | 2571694.1684 | 1133266.9002 | 2571696.0253 | 1133266.2882
109 | 2571676.293 | 1133346.5441 | 2571671.8083 | 1133339.1897
110 | 2571677.4542 | 1133348.4483 | 2571676.293 | 1133346.5441
111 | 2571688.1167 | 1133365.9333 | 2571677.4542 | 1133348.4483
112 | 2571688.1167 | 1133365.9333 | 2571704.0977 | 1133361.1003
113 | 2571688.1167 | 1133365.9333 | 2571690.2432 | 1133376.1506 | 2571691.3149 | 1133380.9093
114 | 2571704.0977 | 1133361.1003 | 2571704.0977 | 1133361.1003 | 2571709.7722 | 1133376.8623
115 | 2571691.3149 | 1133380.9093 | 2571691.592 | 1133382.1396
116 | 2571709.7722 | 1133376.8623 | 2571714.0421 | 1133388.7228
117 | 2571703.0475 | 1133399.7133 | 2571711.6603 | 1133392.9472 | 2571714.0421 | 1133388.7228
118 | 2571703.0475 | 1133399.7133 | 2571705.8766 | 1133408.76 | 2571710.3363 | 1133421.6976
119 | 2571710.3363 | 1133421.6976 | 2571710.3493 | 1133421.7355
120 | 2571710.3493 | 1133421.7355 | 2571711.16 | 1133424.0873 | 2571712.1425 | 1133427.1311
121 | 2571712.1425 | 1133427.1311 | 2571712.3952 | 1133427.9138
122 | 2571712.3952 | 1133427.9138 | 2571715.0188 | 1133436.0418 | 2571719.8371 | 1133448.0872
123 | 2571719.8371 | 1133448.0872 | 2571720.9308 | 1133450.8213 | 2571725.7375 | 1133457.4319
124 | 2571725.7375 | 1133457.4319 | 2571728.632 | 1133461.4127 | 2571737.9761 | 1133469.4395 | 2571745.9828 | 1133472.9703 | 2571753.4236 | 1133475.8659
125 | 2571753.4236 | 1133475.8659 | 2571756.274 | 1133476.9751
126 | 2571921.6813 | 1133501.0848 | 2571919.4591 | 1133498.2938 | 2571917.1617 | 1133497.5486 | 2571908.8679 | 1133496.7869 | 2571888.1163 | 1133500.3299 | 2571869.0285 | 1133505.7328 | 2571857.8556 | 1133509.8871 | 2571833.0095 | 1133502.0216 | 2571773.0181 | 1133484.7161 | 2571769.0484 | 1133483.5674 | 2571758.9385 | 1133478.0121 | 2571756.274 | 1133476.9751
127 | 2571874.5014 | 1133546.9055 | 2571903.6151 | 1133519.2336 | 2571915.926 | 1133508.2152 | 2571919.4195 | 1133504.6527 | 2571921.6813 | 1133501.0848
128 | 2571921.6813 | 1133501.0848 | 2571944.9809 | 1133504.1777 | 2571971.636 | 1133508.7893 | 2571996.8391 | 1133512.3738 | 2572018.1138 | 1133513.72 | 2572028.4185 | 1133509.9147 | 2572034.2889 | 1133505.9744 | 2572038.6579 | 1133503.6196 | 2572048.8911 | 1133505.1773
129 | 2571874.5014 | 1133546.9055 | 2571884.6785 | 1133548.7589 | 2571888.9983 | 1133550.4534
130 | 2571774.5061 | 1133173.6126 | 2571776.5933 | 1133170.243 | 2571776.682 | 1133169.8289
131 | 2571772.4342 | 1133176.9572 | 2571774.5061 | 1133173.6126
132 | 2571364.3353 | 1133240.9223 | 2571346.5481 | 1133242.265 | 2571342.5989 | 1133242.565
133 | 2571703.434 | 1133263.8464 | 2571696.0253 | 1133266.2882
134 | 2571703.434 | 1133263.8464 | 2571706.7607 | 1133262.75 | 2571707.935 | 1133262.537
135 | 2571747.3385 | 1133214.7088 | 2571754.6354 | 1133208.943 | 2571762.8643 | 1133197.4098 | 2571765.8818 | 1133187.5351 | 2571772.4342 | 1133176.9572
136 | 2571747.3385 | 1133214.7088 | 2571746.114 | 1133215.6764
137 | 2571707.935 | 1133262.537 | 2571715.2397 | 1133261.2124
138 | 2571715.2397 | 1133261.2124 | 2571720.181 | 1133260.3163
139 | 2571721.0908 | 1133260.1513 | 2571720.181 | 1133260.3163
140 | 2571721.8658 | 1133260.0108 | 2571721.0908 | 1133260.1513
141 | 2571722.0906 | 1133259.97 | 2571721.8658 | 1133260.0108
142 | 2571744.7713 | 1133255.857 | 2571722.0906 | 1133259.97
143 | 2571744.7713 | 1133255.857 | 2571747.1944 | 1133256.2071
144 | 2571744.7713 | 1133255.857 | 2571742.8716 | 1133249.8347
145 | 2571747.1944 | 1133256.2071 | 2571775.6028 | 1133260.3119
146 | 2571746.114 | 1133215.6764 | 2571732.4015 | 1133226.5116 | 2571729.103 | 1133230.618 | 2571730.2002 | 1133238.0387 | 2571742.0051 | 1133247.0878 | 2571742.8716 | 1133249.8347
147 | 2571775.6028 | 1133260.3119 | 2571791.3443 | 1133262.5865 | 2571799.3186 | 1133263.7399
148 | 2571799.3186 | 1133263.7399 | 2571812.1889 | 1133265.6015 | 2571822.6874 | 1133267.1199
149 | 2571864.9666 | 1133267.4556 | 2571844.8732 | 1133270.3287 | 2571822.6874 | 1133267.1199
150 | 2571864.9666 | 1133267.4556 | 2571878.1477 | 1133264.6482 | 2571905.1661 | 1133264.1421
151 | 2571864.9666 | 1133267.4556 | 2571872.8385 | 1133273.3885 | 2571875.1211 | 1133277.7785
152 | 2571905.1661 | 1133264.1421 | 2571925.5779 | 1133263.7598
153 | 2571875.1211 | 1133277.7785 | 2571885.4609 | 1133297.6638
154 | 2571925.5779 | 1133263.7598 | 2571925.5779 | 1133263.7598 | 2571951.7127 | 1133258.8632
155 | 2571885.4609 | 1133297.6638 | 2571885.4609 | 1133297.6638 | 2571889.5931 | 1133301.9604
156 | 2571951.7127 | 1133258.8632 | 2571953.6891 | 1133258.4929 | 2571979.7411 | 1133251.954
157 | 2571889.5931 | 1133301.9604 | 2571901.0204 | 1133313.8421
158 | 2572048.5464 | 1133232.8058 | 2572002.6521 | 1133246.2034 | 2571979.7411 | 1133251.954
159 | 2571901.0204 | 1133313.8421 | 2571912.8505 | 1133326.1427
160 | 2572048.5464 | 1133232.8058 | 2572057.7704 | 1133236.5315 | 2572060.8406 | 1133246.1998 | 2572060.4029 | 1133258.0522 | 2572054.4741 | 1133274.31 | 2572045.6899 | 1133285.7231 | 2572035.591 | 1133295.8195 | 2572033.0002 | 1133302.4035
161 | 2572033.0002 | 1133302.4035 | 2572032.738 | 1133303.0696 | 2572035.1529 | 1133309.217 | 2572043.7159 | 1133313.1681 | 2572065.2326 | 1133318.4376 | 2572086.9758 | 1133321.0714 | 2572112.4479 | 1133321.0756 | 2572132.8693 | 1133317.5682 | 2572153.0729 | 1133308.5592
162 | 2572153.0729 | 1133308.5592 | 2572152.7522 | 1133392.8115
163 | 2572116.6557 | 1133389.9 | 2572152.7522 | 1133392.8115

## bus_geodata
| x | y | coords
0 | 2570760.8249 | 1133710.6353
1 | 2570763.9443 | 1133722.137
2 | 2570860.4977 | 1133739.1373
3 | 2570970.7861 | 1133536.8887
4 | 2571050.1927 | 1133506.2135
5 | 2570865.0093 | 1133742.6686
6 | 2570924.2264 | 1133773.331
7 | 2571036.4165 | 1133810.0515
8 | 2571065.7062 | 1133823.8747
9 | 2570810.0065 | 1133164.4033
10 | 2570761.8746 | 1133142.2361
11 | 2570937.4266 | 1133019.929
12 | 2570819.79 | 1133200.0285
13 | 2571197.6268 | 1133208.8875
14 | 2571004.2254 | 1133291.0164
15 | 2571228.0111 | 1133230.0663
16 | 2570866.8536 | 1133226.2012
17 | 2570942.6191 | 1133267.0458
18 | 2571394.3137 | 1133349.18
19 | 2571302.076 | 1133376.0432
20 | 2571411.5329 | 1133344.4001
21 | 2571235.5887 | 1133371.7758
22 | 2571434.1527 | 1133338.121
23 | 2571434.5278 | 1133338.0169
24 | 2571454.5978 | 1133330.9346
25 | 2570902.8634 | 1133324.8153
26 | 2570875.1845 | 1133327.2904
27 | 2571458.9553 | 1133329.3969
28 | 2571459.1992 | 1133329.3108
29 | 2571459.6881 | 1133329.1383
30 | 2571485.346 | 1133320.0841
31 | 2571494.7962 | 1133316.7494
32 | 2571512.3765 | 1133310.5456
33 | 2571518.6569 | 1133341.2312
34 | 2571513.5689 | 1133310.1251
35 | 2571547.0116 | 1133397.898
36 | 2571507.7401 | 1133359.6134
37 | 2571522.8244 | 1133306.8613
38 | 2571552.2237 | 1133399.4456
39 | 2571507.5023 | 1133362.3749
40 | 2571534.0759 | 1133302.8936
41 | 2571566.8557 | 1133403.7901
42 | 2571505.5795 | 1133384.7041
43 | 2571538.8104 | 1133301.224
44 | 2571505.1555 | 1133396.5452
45 | 2571504.9542 | 1133418.5958
46 | 2571525.0469 | 1133452.5824
47 | 2571538.8539 | 1133461.2954
48 | 2571547.7203 | 1133463.6574
49 | 2571521.977 | 1133479.0599
50 | 2571561.3974 | 1133489.9237
51 | 2571507.5983 | 1133477.9018
52 | 2571565.1481 | 1133499.4697
53 | 2571490.9633 | 1133471.8044
54 | 2571466.4573 | 1133460.463
55 | 2571444.5567 | 1133457.2139
56 | 2571441.7593 | 1133457.1529
57 | 2571574.7285 | 1133520.8926
58 | 2571438.6173 | 1133458.5666
59 | 2571575.7688 | 1133523.1957
60 | 2571579.1009 | 1133530.5731
61 | 2571650.7553 | 1133657.1113
62 | 2571646.6036 | 1133691.7436
63 | 2571639.9999 | 1133748.7932
64 | 2571638.0663 | 1133765.4974
65 | 2571633.0138 | 1133791.5171
66 | 2571629.7972 | 1133829.4715
67 | 2571625.8665 | 1133838.8306
68 | 2571625.2745 | 1133840.2402
69 | 2571617.2504 | 1133917.5411
70 | 2571582.3169 | 1133983.4719
71 | 2571594.8765 | 1133417.1551
72 | 2571610.712 | 1133453.7909
73 | 2571547.205 | 1133298.2637
74 | 2571564.0016 | 1133278.4715
75 | 2571554.518 | 1133304.9392
76 | 2571575.1868 | 1133266.7572
77 | 2571575.4497 | 1133266.5522
78 | 2571592.1632 | 1133295.0859
79 | 2571610.7097 | 1133288.2721
80 | 2571618.9705 | 1133286.5082
81 | 2571627.689 | 1133302.8834
82 | 2571618.2654 | 1133267.2156
83 | 2571635.7828 | 1133313.7278
84 | 2571617.5564 | 1133247.8178
85 | 2571579.6559 | 1133263.2727
86 | 2571580.1274 | 1133262.905
87 | 2571590.6587 | 1133254.6939
88 | 2571590.7254 | 1133254.6419
89 | 2571592.0657 | 1133253.5969
90 | 2571662.4022 | 1133325.7234
91 | 2571641.4021 | 1133248.9283
92 | 2571608.8924 | 1133240.4772
93 | 2571637.8488 | 1133223.4546
94 | 2571653.231 | 1133212.8306
95 | 2571599.5783 | 1133220.5333
96 | 2571654.9577 | 1133260.9037
97 | 2571599.4343 | 1133220.552
98 | 2571666.188 | 1133269.8998
99 | 2571569.0424 | 1133224.4881
100 | 2571503.9963 | 1133232.5345
101 | 2571446.5774 | 1133228.8616
102 | 2571399.8952 | 1133234.7022
103 | 2571376.2513 | 1133240.0228
104 | 2571688.9332 | 1133268.6257
105 | 2571690.5014 | 1133268.1088
106 | 2571694.1684 | 1133266.9002
107 | 2571671.8083 | 1133339.1897
108 | 2571676.293 | 1133346.5441
109 | 2571677.4542 | 1133348.4483
110 | 2571688.1167 | 1133365.9333
111 | 2571704.0977 | 1133361.1003
112 | 2571691.3149 | 1133380.9093
113 | 2571709.7722 | 1133376.8623
114 | 2571691.592 | 1133382.1396
115 | 2571714.0421 | 1133388.7228
116 | 2571703.0475 | 1133399.7133
117 | 2571710.3363 | 1133421.6976
118 | 2571710.3493 | 1133421.7355
119 | 2571712.1425 | 1133427.1311
120 | 2571712.3952 | 1133427.9138
121 | 2571719.8371 | 1133448.0872
122 | 2571725.7375 | 1133457.4319
123 | 2571753.4236 | 1133475.8659
124 | 2571756.274 | 1133476.9751
125 | 2571921.6813 | 1133501.0848
126 | 2571874.5014 | 1133546.9055
127 | 2572048.8911 | 1133505.1773
128 | 2571888.9983 | 1133550.4534
129 | 2571776.682 | 1133169.8289
130 | 2571774.5061 | 1133173.6126
131 | 2571364.3353 | 1133240.9223
132 | 2571342.5989 | 1133242.565
133 | 2571696.0253 | 1133266.2882
134 | 2571703.434 | 1133263.8464
135 | 2571772.4342 | 1133176.9572
136 | 2571747.3385 | 1133214.7088
137 | 2571707.935 | 1133262.537
138 | 2571715.2397 | 1133261.2124
139 | 2571720.181 | 1133260.3163
140 | 2571721.0908 | 1133260.1513
141 | 2571721.8658 | 1133260.0108
142 | 2571722.0906 | 1133259.97
143 | 2571744.7713 | 1133255.857
144 | 2571747.1944 | 1133256.2071
145 | 2571742.8716 | 1133249.8347
146 | 2571746.114 | 1133215.6764
147 | 2571775.6028 | 1133260.3119
148 | 2571799.3186 | 1133263.7399
149 | 2571822.6874 | 1133267.1199
150 | 2571864.9666 | 1133267.4556
151 | 2571905.1661 | 1133264.1421
152 | 2571875.1211 | 1133277.7785
153 | 2571925.5779 | 1133263.7598
154 | 2571885.4609 | 1133297.6638
155 | 2571951.7127 | 1133258.8632
156 | 2571889.5931 | 1133301.9604
157 | 2571979.7411 | 1133251.954
158 | 2571901.0204 | 1133313.8421
159 | 2572048.5464 | 1133232.8058
160 | 2572033.0002 | 1133302.4035
161 | 2572153.0729 | 1133308.5592
162 | 2572152.7522 | 1133392.8115
163 | 2572116.6557 | 1133389.9
164 | 2571912.8505 | 1133326.1427
165 | 2571518.6569 | 1133341.2312

## line_std_types
| c_nf_per_km | r_ohm_per_km | x_ohm_per_km | max_i_ka | type | q_mm2 | alpha | voltage_rating
NAYY 4x50 SE | 210 | 0.642 | 0.083 | 0.142 | cs | 50 | 0.00403 | LV
NAYY 4x120 SE | 264 | 0.225 | 0.08 | 0.242 | cs | 120 | 0.00403 | LV
NAYY 4x150 SE | 261 | 0.208 | 0.08 | 0.27 | cs | 150 | 0.00403 | LV
NA2XS2Y 1x95 RM/25 12/20 kV | 216 | 0.313 | 0.132 | 0.252 | cs | 95 | 0.00403 | MV
NA2XS2Y 1x185 RM/25 12/20 kV | 273 | 0.161 | 0.117 | 0.362 | cs | 185 | 0.00403 | MV
NA2XS2Y 1x240 RM/25 12/20 kV | 304 | 0.122 | 0.112 | 0.421 | cs | 240 | 0.00403 | MV
NA2XS2Y 1x95 RM/25 6/10 kV | 315 | 0.313 | 0.123 | 0.249 | cs | 95 | 0.00403 | MV
NA2XS2Y 1x185 RM/25 6/10 kV | 406 | 0.161 | 0.11 | 0.358 | cs | 185 | 0.00403 | MV
NA2XS2Y 1x240 RM/25 6/10 kV | 456 | 0.122 | 0.105 | 0.416 | cs | 240 | 0.00403 | MV
NA2XS2Y 1x150 RM/25 12/20 kV | 250 | 0.206 | 0.116 | 0.319 | cs | 150 | 0.00403 | MV
NA2XS2Y 1x120 RM/25 12/20 kV | 230 | 0.253 | 0.119 | 0.283 | cs | 120 | 0.00403 | MV
NA2XS2Y 1x70 RM/25 12/20 kV | 190 | 0.443 | 0.132 | 0.22 | cs | 70 | 0.00403 | MV
NA2XS2Y 1x150 RM/25 6/10 kV | 360 | 0.206 | 0.11 | 0.315 | cs | 150 | 0.00403 | MV
NA2XS2Y 1x120 RM/25 6/10 kV | 340 | 0.253 | 0.113 | 0.28 | cs | 120 | 0.00403 | MV
NA2XS2Y 1x70 RM/25 6/10 kV | 280 | 0.443 | 0.123 | 0.217 | cs | 70 | 0.00403 | MV
N2XS(FL)2Y 1x120 RM/35 64/110 kV | 112 | 0.153 | 0.166 | 0.366 | cs | 120 | 0.00393 | HV
N2XS(FL)2Y 1x185 RM/35 64/110 kV | 125 | 0.099 | 0.156 | 0.457 | cs | 185 | 0.00393 | HV
N2XS(FL)2Y 1x240 RM/35 64/110 kV | 135 | 0.075 | 0.149 | 0.526 | cs | 240 | 0.00393 | HV
N2XS(FL)2Y 1x300 RM/35 64/110 kV | 144 | 0.06 | 0.144 | 0.588 | cs | 300 | 0.00393 | HV
15-AL1/3-ST1A 0.4 | 11 | 1.8769 | 0.35 | 0.105 | ol | 16 | 0.00403 | LV
24-AL1/4-ST1A 0.4 | 11.25 | 1.2012 | 0.335 | 0.14 | ol | 24 | 0.00403 | LV
48-AL1/8-ST1A 0.4 | 12.2 | 0.5939 | 0.3 | 0.21 | ol | 48 | 0.00403 | LV
94-AL1/15-ST1A 0.4 | 13.2 | 0.306 | 0.29 | 0.35 | ol | 94 | 0.00403 | LV
34-AL1/6-ST1A 10.0 | 9.7 | 0.8342 | 0.36 | 0.17 | ol | 34 | 0.00403 | MV
48-AL1/8-ST1A 10.0 | 10.1 | 0.5939 | 0.35 | 0.21 | ol | 48 | 0.00403 | MV
70-AL1/11-ST1A 10.0 | 10.4 | 0.4132 | 0.339 | 0.29 | ol | 70 | 0.00403 | MV
94-AL1/15-ST1A 10.0 | 10.75 | 0.306 | 0.33 | 0.35 | ol | 94 | 0.00403 | MV
122-AL1/20-ST1A 10.0 | 11.1 | 0.2376 | 0.323 | 0.41 | ol | 122 | 0.00403 | MV
149-AL1/24-ST1A 10.0 | 11.25 | 0.194 | 0.315 | 0.47 | ol | 149 | 0.00403 | MV
34-AL1/6-ST1A 20.0 | 9.15 | 0.8342 | 0.382 | 0.17 | ol | 34 | 0.00403 | MV
48-AL1/8-ST1A 20.0 | 9.5 | 0.5939 | 0.372 | 0.21 | ol | 48 | 0.00403 | MV
70-AL1/11-ST1A 20.0 | 9.7 | 0.4132 | 0.36 | 0.29 | ol | 70 | 0.00403 | MV
94-AL1/15-ST1A 20.0 | 10 | 0.306 | 0.35 | 0.35 | ol | 94 | 0.00403 | MV
122-AL1/20-ST1A 20.0 | 10.3 | 0.2376 | 0.344 | 0.41 | ol | 122 | 0.00403 | MV
149-AL1/24-ST1A 20.0 | 10.5 | 0.194 | 0.337 | 0.47 | ol | 149 | 0.00403 | MV
184-AL1/30-ST1A 20.0 | 10.75 | 0.1571 | 0.33 | 0.535 | ol | 184 | 0.00403 | MV
243-AL1/39-ST1A 20.0 | 11 | 0.1188 | 0.32 | 0.645 | ol | 243 | 0.00403 | MV
48-AL1/8-ST1A 110.0 | 8 | 0.5939 | 0.46 | 0.21 | ol | 48 | 0.00403 | HV
70-AL1/11-ST1A 110.0 | 8.4 | 0.4132 | 0.45 | 0.29 | ol | 70 | 0.00403 | HV
94-AL1/15-ST1A 110.0 | 8.65 | 0.306 | 0.44 | 0.35 | ol | 94 | 0.00403 | HV
122-AL1/20-ST1A 110.0 | 8.5 | 0.2376 | 0.43 | 0.41 | ol | 122 | 0.00403 | HV
149-AL1/24-ST1A 110.0 | 8.75 | 0.194 | 0.41 | 0.47 | ol | 149 | 0.00403 | HV
184-AL1/30-ST1A 110.0 | 8.8 | 0.1571 | 0.4 | 0.535 | ol | 184 | 0.00403 | HV
243-AL1/39-ST1A 110.0 | 9 | 0.1188 | 0.39 | 0.645 | ol | 243 | 0.00403 | HV
305-AL1/39-ST1A 110.0 | 9.2 | 0.0949 | 0.38 | 0.74 | ol | 305 | 0.00403 | HV
490-AL1/64-ST1A 110.0 | 9.75 | 0.059 | 0.37 | 0.96 | ol | 490 | 0.00403 | HV
679-AL1/86-ST1A 110.0 | 9.95 | 0.042 | 0.36 | 1.15 | ol | 679 | 0.00403 | HV
490-AL1/64-ST1A 220.0 | 10 | 0.059 | 0.285 | 0.96 | ol | 490 | 0.00403 | HV
679-AL1/86-ST1A 220.0 | 11.7 | 0.042 | 0.275 | 1.15 | ol | 679 | 0.00403 | HV
490-AL1/64-ST1A 380.0 | 11 | 0.059 | 0.253 | 0.96 | ol | 490 | 0.00403 | HV
679-AL1/86-ST1A 380.0 | 14.6 | 0.042 | 0.25 | 1.15 | ol | 679 | 0.00403 | HV

## trafo_std_types
| i0_percent | pfe_kw | vkr_percent | sn_mva | vn_lv_kv | vn_hv_kv | vk_percent | shift_degree | vector_group | tap_side | tap_neutral | tap_min | tap_max | tap_step_degree | tap_step_percent | tap_phase_shifter
160 MVA 380/110 kV | 0.06 | 60 | 0.25 | 160 | 110 | 380 | 12.2 | 0 | Yy0 | hv | 0 | -9 | 9 | 0 | 1.5 | FALSE
100 MVA 220/110 kV | 0.06 | 55 | 0.26 | 100 | 110 | 220 | 12 | 0 | Yy0 | hv | 0 | -9 | 9 | 0 | 1.5 | FALSE
63 MVA 110/20 kV | 0.04 | 22 | 0.32 | 63 | 20 | 110 | 18 | 150 | YNd5 | hv | 0 | -9 | 9 | 0 | 1.5 | FALSE
40 MVA 110/20 kV | 0.05 | 18 | 0.34 | 40 | 20 | 110 | 16.2 | 150 | YNd5 | hv | 0 | -9 | 9 | 0 | 1.5 | FALSE
25 MVA 110/20 kV | 0.07 | 14 | 0.41 | 25 | 20 | 110 | 12 | 150 | YNd5 | hv | 0 | -9 | 9 | 0 | 1.5 | FALSE
63 MVA 110/10 kV | 0.04 | 22 | 0.32 | 63 | 10 | 110 | 18 | 150 | YNd5 | hv | 0 | -9 | 9 | 0 | 1.5 | FALSE
40 MVA 110/10 kV | 0.05 | 18 | 0.34 | 40 | 10 | 110 | 16.2 | 150 | YNd5 | hv | 0 | -9 | 9 | 0 | 1.5 | FALSE
25 MVA 110/10 kV | 0.07 | 14 | 0.41 | 25 | 10 | 110 | 12 | 150 | YNd5 | hv | 0 | -9 | 9 | 0 | 1.5 | FALSE
0.25 MVA 20/0.4 kV | 0.32 | 0.8 | 1.44 | 0.25 | 0.4 | 20 | 6 | 150 | Yzn5 | hv | 0 | -2 | 2 | 0 | 2.5 | FALSE
0.4 MVA 20/0.4 kV | 0.3375 | 1.35 | 1.425 | 0.4 | 0.4 | 20 | 6 | 150 | Dyn5 | hv | 0 | -2 | 2 | 0 | 2.5 | FALSE
0.63 MVA 20/0.4 kV | 0.2619 | 1.65 | 1.206 | 0.63 | 0.4 | 20 | 6 | 150 | Dyn5 | hv | 0 | -2 | 2 | 0 | 2.5 | FALSE
0.25 MVA 10/0.4 kV | 0.24 | 0.6 | 1.2 | 0.25 | 0.4 | 10 | 4 | 150 | Dyn5 | hv | 0 | -2 | 2 | 0 | 2.5 | FALSE
0.4 MVA 10/0.4 kV | 0.2375 | 0.95 | 1.325 | 0.4 | 0.4 | 10 | 4 | 150 | Dyn5 | hv | 0 | -2 | 2 | 0 | 2.5 | FALSE
0.63 MVA 10/0.4 kV | 0.1873 | 1.18 | 1.0794 | 0.63 | 0.4 | 10 | 4 | 150 | Dyn5 | hv | 0 | -2 | 2 | 0 | 2.5 | FALSE

## trafo3w_std_types
| sn_hv_mva | sn_mv_mva | sn_lv_mva | vn_hv_kv | vn_mv_kv | vn_lv_kv | vk_hv_percent | vk_mv_percent | vk_lv_percent | vkr_hv_percent | vkr_mv_percent | vkr_lv_percent | pfe_kw | i0_percent | shift_mv_degree | shift_lv_degree | vector_group | tap_side | tap_neutral | tap_min | tap_max | tap_step_percent
63/25/38 MVA 110/20/10 kV | 63 | 25 | 38 | 110 | 20 | 10 | 10.4 | 10.4 | 10.4 | 0.28 | 0.32 | 0.35 | 35 | 0.89 | 0 | 0 | YN0yn0yn0 | hv | 0 | -10 | 10 | 1.2
63/25/38 MVA 110/10/10 kV | 63 | 25 | 38 | 110 | 10 | 10 | 10.4 | 10.4 | 10.4 | 0.28 | 0.32 | 0.35 | 35 | 0.89 | 0 | 0 | YN0yn0yn0 | hv | 0 | -10 | 10 | 1.2

## fuse_std_types
| fuse_type | i_rated_a | t_avg | t_min | t_total | x_avg | x_min | x_total
HV 100A | HV 100A | 100 | 0 | [10.0, 3.64, 0.854, 0.281, 0.1, 0.0531, 0.022, 0.01] | [10.0, 4.267, 1.21, 0.403, 0.1, 0.058, 0.022, 0.01] | 0 | [300.0, 350.0, 450.0, 550.0, 700.0, 850.0, 1200.0, 1752.0] | [600.0, 700.0, 900.0, 1150.0, 1665.0, 2000.0, 3000.0, 4313.0]
HV 10A | HV 10A | 10 | 0 | [10.0, 1675.0, 0.344, 0.156, 0.1, 0.0417, 0.0171, 0.01] | [10.0, 1.3, 0.3, 0.155, 0.1, 0.0555, 0.023, 0.01] | 0 | [30.0, 32.0, 35.0, 37.0, 39.0, 50.0, 70.0, 88.0] | [60.0, 70.0, 80.0, 87.0, 94.0, 110.0, 150.0, 216.0]
HV 125A | HV 125A | 125 | 0 | [10.0, 1.82, 0.344, 0.1, 0.0467, 0.0269, 0.01] | [10.0, 2.478, 0.426, 0.1, 0.0427, 0.0211, 0.01] | 0 | [375.0, 500.0, 700.0, 925.0, 1200.0, 1500.0, 2341.0] | [750.0, 1000.0, 1500.0, 2200.0, 3000.0, 4000.0, 5765.0]
HV 160A | HV 160A | 160 | 0 | [10.0, 4.15, 1.03, 0.198, 0.1, 0.051, 0.0172, 0.01] | [10.0, 2.3, 0.734, 0.274, 0.1, 0.046, 0.0177, 0.01] | 0 | [480.0, 550.0, 700.0, 1000.0, 1260.0, 1600.0, 2500.0, 3227.0] | [960.0, 1300.0, 1700.0, 2200.0, 2996.0, 4000.0, 6000.0, 7946.0]
HV 16A | HV 16A | 16 | 0 | [10.0, 0.352, 0.164, 0.1, 0.0649, 0.0342, 0.01] | [10.0, 2.34, 0.722, 0.181, 0.1, 0.055, 0.0296, 0.01] | 0 | [48.0, 60.0, 65.0, 71.0, 80.0, 100.0, 162.0] | [96.0, 110.0, 125.0, 150.0, 168.0, 200.0, 250.0, 398.0]
HV 200A | HV 200A | 200 | 0 | [10.0, 4.267, 1.21, 0.403, 0.1, 0.058, 0.022, 0.01] | [10.0, 3.73, 1.654, 0.328, 0.1, 0.0531, 0.019, 0.01] | 0 | [600.0, 700.0, 900.0, 1150.0, 1665.0, 2000.0, 3000.0, 4313.0] | [1200.0, 1500.0, 1800.0, 2700.0, 3960.0, 5000.0, 7500.0, 10620.0]
HV 20A | HV 20A | 20 | 0 | [10.0, 1.3, 0.3, 0.155, 0.1, 0.0555, 0.023, 0.01] | [10.0, 1.3, 0.161, 0.1, 0.0611, 0.0399, 0.0141, 0.01] | 0 | [60.0, 70.0, 80.0, 87.0, 94.0, 110.0, 150.0, 216.0] | [120.0, 150.0, 200.0, 223.0, 260.0, 300.0, 450.0, 532.0]
HV 25A | HV 25A | 25 | 0 | [10.0, 2.512, 0.833, 0.299, 0.1, 0.0372, 0.0223, 0.01] | [10.0, 3.125, 0.597, 0.198, 0.1, 0.0378, 0.022, 0.01] | 0 | [75.0, 82.0, 90.0, 100.0, 124.0, 170.0, 200.0, 289.0] | [150.0, 170.0, 210.0, 250.0, 294.0, 400.0, 500.0, 711.0]
HV 31.5A | HV 31.5A | 31.5 | 0 | [10.0, 2.34, 0.722, 0.181, 0.1, 0.055, 0.0296, 0.01] | [10.0, 2.84, 0.368, 0.164, 0.1, 0.0621, 0.0378, 0.0195, 0.01] | 0 | [95.0, 110.0, 125.0, 150.0, 165.0, 200.0, 250.0, 390.0] | [189.0, 220.0, 300.0, 350.0, 393.0, 450.0, 530.0, 700.0, 960.0]
HV 40A | HV 40A | 40 | 0 | [10.0, 1.3, 0.161, 0.1, 0.0611, 0.0399, 0.0141, 0.01] | [10.0, 2.05, 0.369, 0.198, 0.1, 0.051, 0.0298, 0.01] | 0 | [120.0, 150.0, 200.0, 223.0, 260.0, 300.0, 450.0, 532.0] | [240.0, 300.0, 400.0, 450.0, 530.0, 650.0, 800.0, 1311.0]
HV 50A | HV 50A | 50 | 0 | [10.0, 3.215, 0.597, 0.198, 0.1, 0.0378, 0.022, 0.01] | [10.0, 3.64, 0.854, 0.281, 0.1, 0.0531, 0.022, 0.01] | 0 | [150.0, 170.0, 210.0, 250.0, 294.0, 400.0, 500.0, 711.0] | [300.0, 350.0, 450.0, 550.0, 700.0, 850.0, 1200.0, 1752.0]
HV 6.3A | HV 6.3A | 6.3 | 0 | [10.0, 1.39, 0.344, 0.168, 0.1, 0.056, 0.0263, 0.01] | [10.0, 1.711, 0.516, 0.198, 0.1, 0.0634, 0.0303, 0.01] | 0 | [19.0, 19.5, 20.4, 20.8, 22.0, 25.0, 32.0, 48.0] | [38.0, 40.0, 43.0, 48.0, 53.0, 60.0, 75.0, 118.0]
HV 63A | HV 63A | 63 | 0 | [10.0, 2.84, 0.368, 0.164, 0.1, 0.0621, 0.0378, 0.0195, 0.01] | [10.0, 1.82, 0.344, 0.1, 0.0467, 0.0269, 0.01] | 0 | [189.0, 220.0, 300.0, 350.0, 393.0, 450.0, 530.0, 700.0, 961.0] | [378.0, 500.0, 700.0, 934.0, 1200.0, 1500.0, 2366.0]
HV 80A | HV 80A | 80 | 0 | [10.0, 2.05, 0.369, 0.198, 0.1, 0.051, 0.0298, 0.01] | [10.0, 4.15, 1.03, 0.198, 0.1, 0.051, 0.0172, 0.01] | 0 | [240.0, 300.0, 400.0, 450.0, 530.0, 650.0, 800.0, 1311.0] | [480.0, 550.0, 700.0, 1000.0, 1260.0, 1600.0, 2500.0, 3227.0]
Siemens NH-1-100 | Siemens NH-1-100 | 100 | [5400.0, 2000.0, 400.0, 20.0, 1.0, 0.2, 0.012, 0.004] | 0 | 0 | [150.0, 190.0, 250.0, 430.0, 900.0, 1250.0, 2700.0, 3600.0] | 0 | 0
Siemens NH-1-125 | Siemens NH-1-125 | 125 | [4800.0, 120.0, 7.0, 0.1, 0.004] | 0 | 0 | [180.0, 400.0, 740.0, 2000.0, 4250.0] | 0 | 0
Siemens NH-1-16 | Siemens NH-1-16 | 16 | [4000.0, 400.0, 2.0, 0.1, 0.04, 0.01] | 0 | 0 | [26.0, 35.0, 75.0, 150.0, 200.0, 300.0] | 0 | 0
Siemens NH-1-160 | Siemens NH-1-160 | 160 | [4800.0, 120.0, 7.0, 0.1, 0.004] | 0 | 0 | [210.0, 500.0, 900.0, 2300.0, 5000.0] | 0 | 0
Siemens NH-1-25 | Siemens NH-1-25 | 25 | [4000.0, 1000.0, 10.0, 0.2, 0.02, 0.01] | 0 | 0 | [40.0, 50.0, 100.0, 210.0, 400.0, 500.0] | 0 | 0
Siemens NH-1-50 | Siemens NH-1-50 | 50 | [4000.0, 40.0, 4.0, 1.0, 0.02, 0.01] | 0 | 0 | [86.0, 200.0, 300.0, 400.0, 1000.0, 1280.0] | 0 | 0
Siemens NH-1-63 | Siemens NH-1-63 | 63 | [4000.0, 100.0, 10.0, 2.0, 0.04, 0.01] | 0 | 0 | [100.0, 200.0, 300.0, 400.0, 1000.0, 1500.0] | 0 | 0
Siemens NH-1-80 | Siemens NH-1-80 | 80 | [4800.0, 120.0, 7.0, 0.1, 0.01] | 0 | 0 | [150.58, 250.0, 450.0, 1150.0, 2470.0] | 0 | 0
Siemens NH-2-1000 | Siemens NH-2-1000 | 1000 | [4800.0, 120.0, 7.0, 0.1, 0.004] | 0 | 0 | [1900.0, 3500.0, 8400.0, 24000.0, 52000.0] | 0 | 0
Siemens NH-2-200 | Siemens NH-2-200 | 200 | [4800.0, 120.0, 7.0, 0.1, 0.004] | 0 | 0 | [280.0, 650.0, 1200.0, 3000.0, 7000.0] | 0 | 0
Siemens NH-2-224 | Siemens NH-2-224 | 224 | [4800.0, 120.0, 7.0, 0.2, 0.04, 0.004] | 0 | 0 | [400.0, 750.0, 1453.0, 3025.0, 4315.0, 7600.0] | 0 | 0
Siemens NH-2-250 | Siemens NH-2-250 | 250 | [4800.0, 120.0, 7.0, 0.1, 0.004] | 0 | 0 | [450.0, 800.0, 1650.0, 4000.0, 8500.0] | 0 | 0
Siemens NH-2-315 | Siemens NH-2-315 | 315 | [4800.0, 120.0, 7.0, 0.1, 0.004] | 0 | 0 | [550.0, 920.0, 1900.0, 5000.0, 11000.0] | 0 | 0
Siemens NH-2-355 | Siemens NH-2-355 | 355 | [4800.0, 120.0, 6.0, 0.1, 0.004] | 0 | 0 | [650.0, 1116.27, 2350.0, 5840.0, 12790.0] | 0 | 0
Siemens NH-2-400 | Siemens NH-2-400 | 400 | [4800.0, 120.0, 7.0, 0.1, 0.004] | 0 | 0 | [720.0, 1350.0, 2800.0, 6500.0, 15000.0] | 0 | 0
Siemens NH-2-425 | Siemens NH-2-425 | 425 | [4800.0, 120.0, 7.0, 0.1, 0.004] | 0 | 0 | [850.0, 1500.0, 3050.0, 7500.0, 16500.0] | 0 | 0
Siemens NH-2-630 | Siemens NH-2-630 | 630 | [4800.0, 120.0, 7.0, 0.1, 0.004] | 0 | 0 | [1200.0, 2000.0, 4800.0, 12000.0, 26000.0] | 0 | 0

## dtypes
| element | column | dtype
0 | bus | name | object
1 | bus | vn_kv | float64
2 | bus | type | object
3 | bus | zone | object
4 | bus | in_service | bool
5 | load | name | object
6 | load | bus | uint32
7 | load | p_mw | float64
8 | load | q_mvar | float64
9 | load | const_z_percent | float64
10 | load | const_i_percent | float64
11 | load | sn_mva | float64
12 | load | scaling | float64
13 | load | in_service | bool
14 | load | type | object
15 | ext_grid | name | object
16 | ext_grid | bus | uint32
17 | ext_grid | vm_pu | float64
18 | ext_grid | va_degree | float64
19 | ext_grid | slack_weight | float64
20 | ext_grid | in_service | bool
21 | line | name | object
22 | line | std_type | object
23 | line | from_bus | uint32
24 | line | to_bus | uint32
25 | line | length_km | float64
26 | line | r_ohm_per_km | float64
27 | line | x_ohm_per_km | float64
28 | line | c_nf_per_km | float64
29 | line | g_us_per_km | float64
30 | line | max_i_ka | float64
31 | line | df | float64
32 | line | parallel | uint32
33 | line | type | object
34 | line | in_service | bool
35 | trafo | name | object
36 | trafo | std_type | object
37 | trafo | hv_bus | uint32
38 | trafo | lv_bus | uint32
39 | trafo | sn_mva | float64
40 | trafo | vn_hv_kv | float64
41 | trafo | vn_lv_kv | float64
42 | trafo | vk_percent | float64
43 | trafo | vkr_percent | float64
44 | trafo | pfe_kw | float64
45 | trafo | i0_percent | float64
46 | trafo | shift_degree | float64
47 | trafo | tap_side | object
48 | trafo | tap_neutral | int32
49 | trafo | tap_min | int32
50 | trafo | tap_max | int32
51 | trafo | tap_step_percent | float64
52 | trafo | tap_step_degree | float64
53 | trafo | tap_pos | int32
54 | trafo | tap_phase_shifter | bool
55 | trafo | parallel | uint32
56 | trafo | df | float64
57 | trafo | in_service | bool
58 | line_geodata | coords | object
59 | bus_geodata | x | float64
60 | bus_geodata | y | float64
61 | bus_geodata | coords | object

## parameters
| version | format_version | converged | OPF_converged | name | f_hz | sn_mva
0 | 2.14.6 | 2.14.0 | FALSE | FALSE |  | 50 | 1