## bus
| name | vn_kv | type | zone | in_service
0 | bus_LV_5410-2_0_3_node_0 | 0.4 | n |  | TRUE
1 | bus_LV_5410-2_0_3_node_1 | 0.4 | n |  | TRUE
2 | bus_LV_5410-2_0_3_node_2 | 0.4 | n |  | TRUE
3 | bus_LV_5410-2_0_3_node_3 | 0.4 | n |  | TRUE
4 | bus_LV_5410-2_0_3_node_4 | 0.4 | n |  | TRUE
5 | bus_LV_5410-2_0_3_node_5 | 0.4 | n |  | TRUE
6 | bus_LV_5410-2_0_3_node_6 | 0.4 | n |  | TRUE
7 | bus_LV_5410-2_0_3_node_7 | 0.4 | n |  | TRUE
8 | bus_LV_5410-2_0_3_node_37 | 0.4 | n |  | TRUE
9 | bus_LV_5410-2_0_3_node_38 | 0.4 | n |  | TRUE
10 | bus_LV_5410-2_0_3_node_23 | 0.4 | n |  | TRUE
11 | bus_LV_5410-2_0_3_node_90 | 0.4 | n |  | TRUE
12 | bus_LV_5410-2_0_3_node_8 | 0.4 | n |  | TRUE
13 | bus_LV_5410-2_0_3_node_346 | 0.4 | n |  | TRUE
14 | bus_LV_5410-2_0_3_node_332 | 0.4 | n |  | TRUE
15 | bus_LV_5410-2_0_3_node_9 | 0.4 | n |  | TRUE
16 | bus_LV_5410-2_0_3_node_10 | 0.4 | n |  | TRUE
17 | bus_LV_5410-2_0_3_node_11 | 0.4 | n |  | TRUE
18 | bus_LV_5410-2_0_3_node_12 | 0.4 | n |  | TRUE
19 | bus_LV_5410-2_0_3_node_19 | 0.4 | n |  | TRUE
20 | bus_LV_5410-2_0_3_node_13 | 0.4 | n |  | TRUE
21 | bus_LV_5410-2_0_3_node_14 | 0.4 | n |  | TRUE
22 | bus_LV_5410-2_0_3_node_15 | 0.4 | n |  | TRUE
23 | bus_LV_5410-2_0_3_node_25 | 0.4 | n |  | TRUE
24 | bus_LV_5410-2_0_3_node_16 | 0.4 | n |  | TRUE
25 | bus_LV_5410-2_0_3_node_17 | 0.4 | n |  | TRUE
26 | bus_LV_5410-2_0_3_node_18 | 0.4 | n |  | TRUE
27 | bus_LV_5410-2_0_3_node_24 | 0.4 | n |  | TRUE
28 | bus_LV_5410-2_0_3_node_20 | 0.4 | n |  | TRUE
29 | bus_LV_5410-2_0_3_node_21 | 0.4 | n |  | TRUE
30 | bus_LV_5410-2_0_3_node_30 | 0.4 | n |  | TRUE
31 | bus_LV_5410-2_0_3_node_28 | 0.4 | n |  | TRUE
32 | bus_LV_5410-2_0_3_node_22 | 0.4 | n |  | TRUE
33 | bus_LV_5410-2_0_3_node_26 | 0.4 | n |  | TRUE
34 | bus_LV_5410-2_0_3_node_27 | 0.4 | n |  | TRUE
35 | bus_LV_5410-2_0_3_node_31 | 0.4 | n |  | TRUE
36 | bus_LV_5410-2_0_3_node_29 | 0.4 | n |  | TRUE
37 | bus_LV_5410-2_0_3_node_348 | 0.4 | n |  | TRUE
38 | bus_LV_5410-2_0_3_node_349 | 0.4 | n |  | TRUE
39 | bus_LV_5410-2_0_3_node_32 | 0.4 | n |  | TRUE
40 | bus_LV_5410-2_0_3_node_33 | 0.4 | n |  | TRUE
41 | bus_LV_5410-2_0_3_node_34 | 0.4 | n |  | TRUE
42 | bus_LV_5410-2_0_3_node_35 | 0.4 | n |  | TRUE
43 | bus_LV_5410-2_0_3_node_36 | 0.4 | n |  | TRUE
44 | bus_LV_5410-2_0_3_node_39 | 0.4 | n |  | TRUE
45 | bus_LV_5410-2_0_3_node_40 | 0.4 | n |  | TRUE
46 | bus_LV_5410-2_0_3_node_60 | 0.4 | n |  | TRUE
47 | bus_LV_5410-2_0_3_node_41 | 0.4 | n |  | TRUE
48 | bus_LV_5410-2_0_3_node_42 | 0.4 | n |  | TRUE
49 | bus_LV_5410-2_0_3_node_43 | 0.4 | n |  | TRUE
50 | bus_LV_5410-2_0_3_node_44 | 0.4 | n |  | TRUE
51 | bus_LV_5410-2_0_3_node_45 | 0.4 | n |  | TRUE
52 | bus_LV_5410-2_0_3_node_72 | 0.4 | n |  | TRUE
53 | bus_LV_5410-2_0_3_node_66 | 0.4 | n |  | TRUE
54 | bus_LV_5410-2_0_3_node_68 | 0.4 | n |  | TRUE
55 | bus_LV_5410-2_0_3_node_51 | 0.4 | n |  | TRUE
56 | bus_LV_5410-2_0_3_node_47 | 0.4 | n |  | TRUE
57 | bus_LV_5410-2_0_3_node_46 | 0.4 | n |  | TRUE
58 | bus_LV_5410-2_0_3_node_48 | 0.4 | n |  | TRUE
59 | bus_LV_5410-2_0_3_node_49 | 0.4 | n |  | TRUE
60 | bus_LV_5410-2_0_3_node_50 | 0.4 | n |  | TRUE
61 | bus_LV_5410-2_0_3_node_52 | 0.4 | n |  | TRUE
62 | bus_LV_5410-2_0_3_node_53 | 0.4 | n |  | TRUE
63 | bus_LV_5410-2_0_3_node_54 | 0.4 | n |  | TRUE
64 | bus_LV_5410-2_0_3_node_57 | 0.4 | n |  | TRUE
65 | bus_LV_5410-2_0_3_node_79 | 0.4 | n |  | TRUE
66 | bus_LV_5410-2_0_3_node_55 | 0.4 | n |  | TRUE
67 | bus_LV_5410-2_0_3_node_56 | 0.4 | n |  | TRUE
68 | bus_LV_5410-2_0_3_node_58 | 0.4 | n |  | TRUE
69 | bus_LV_5410-2_0_3_node_59 | 0.4 | n |  | TRUE
70 | bus_LV_5410-2_0_3_node_61 | 0.4 | n |  | TRUE
71 | bus_LV_5410-2_0_3_node_62 | 0.4 | n |  | TRUE
72 | bus_LV_5410-2_0_3_node_77 | 0.4 | n |  | TRUE
73 | bus_LV_5410-2_0_3_node_78 | 0.4 | n |  | TRUE
74 | bus_LV_5410-2_0_3_node_96 | 0.4 | n |  | TRUE
75 | bus_LV_5410-2_0_3_node_63 | 0.4 | n |  | TRUE
76 | bus_LV_5410-2_0_3_node_64 | 0.4 | n |  | TRUE
77 | bus_LV_5410-2_0_3_node_65 | 0.4 | n |  | TRUE
78 | bus_LV_5410-2_0_3_node_67 | 0.4 | n |  | TRUE
79 | bus_LV_5410-2_0_3_node_81 | 0.4 | n |  | TRUE
80 | bus_LV_5410-2_0_3_node_69 | 0.4 | n |  | TRUE
81 | bus_LV_5410-2_0_3_node_70 | 0.4 | n |  | TRUE
82 | bus_LV_5410-2_0_3_node_71 | 0.4 | n |  | TRUE
83 | bus_LV_5410-2_0_3_node_73 | 0.4 | n |  | TRUE
84 | bus_LV_5410-2_0_3_node_74 | 0.4 | n |  | TRUE
85 | bus_LV_5410-2_0_3_node_75 | 0.4 | n |  | TRUE
86 | bus_LV_5410-2_0_3_node_76 | 0.4 | n |  | TRUE
87 | bus_LV_5410-2_0_3_node_82 | 0.4 | n |  | TRUE
88 | bus_LV_5410-2_0_3_node_83 | 0.4 | n |  | TRUE
89 | bus_LV_5410-2_0_3_node_94 | 0.4 | n |  | TRUE
90 | bus_LV_5410-2_0_3_node_92 | 0.4 | n |  | TRUE
91 | bus_LV_5410-2_0_3_node_80 | 0.4 | n |  | TRUE
92 | bus_LV_5410-2_0_3_node_86 | 0.4 | n |  | TRUE
93 | bus_LV_5410-2_0_3_node_84 | 0.4 | n |  | TRUE
94 | bus_LV_5410-2_0_3_node_85 | 0.4 | n |  | TRUE
95 | bus_LV_5410-2_0_3_node_87 | 0.4 | n |  | TRUE
96 | bus_LV_5410-2_0_3_node_88 | 0.4 | n |  | TRUE
97 | bus_LV_5410-2_0_3_node_89 | 0.4 | n |  | TRUE
98 | bus_LV_5410-2_0_3_node_91 | 0.4 | n |  | TRUE
99 | bus_LV_5410-2_0_3_node_93 | 0.4 | n |  | TRUE
100 | bus_LV_5410-2_0_3_node_95 | 0.4 | n |  | TRUE
101 | bus_LV_5410-2_0_3_node_97 | 0.4 | n |  | TRUE
102 | bus_LV_5410-2_0_3_node_98 | 0.4 | n |  | TRUE
103 | bus_LV_5410-2_0_3_node_102 | 0.4 | n |  | TRUE
104 | bus_LV_5410-2_0_3_node_325 | 0.4 | n |  | TRUE
105 | bus_LV_5410-2_0_3_node_328 | 0.4 | n |  | TRUE
106 | bus_LV_5410-2_0_3_node_330 | 0.4 | n |  | TRUE
107 | bus_LV_5410-2_0_3_node_347 | 0.4 | n |  | TRUE
108 | bus_MV_0_node_78 | 20 | n |  | TRUE

## load
| name | bus | p_mw | q_mvar | const_z_percent | const_i_percent | sn_mva | scaling | in_service | type
0 | LV_5410-2_0_3_load_0 | 0 | 0.00025111 | 6.2935e-05 | 0 | 0 |  | 1 | TRUE | wye
1 | LV_5410-2_0_3_load_1 | 1 | 0.00045507 | 0.00011405 | 0 | 0 |  | 1 | TRUE | wye
2 | LV_5410-2_0_3_load_2 | 2 | 0.00076874 | 0.00019266 | 0 | 0 |  | 1 | TRUE | wye
3 | LV_5410-2_0_3_load_4 | 4 | 0.00092096 | 0.00023081 | 0 | 0 |  | 1 | TRUE | wye
4 | LV_5410-2_0_3_load_6 | 6 | 6.9904e-05 | 1.752e-05 | 0 | 0 |  | 1 | TRUE | wye
5 | LV_5410-2_0_3_load_7 | 7 | 0.00078013 | 0.00019552 | 0 | 0 |  | 1 | TRUE | wye
6 | LV_5410-2_0_3_load_37 | 8 | 0.00013548 | 3.3954e-05 | 0 | 0 |  | 1 | TRUE | wye
7 | LV_5410-2_0_3_load_38 | 9 | 0.00010124 | 2.5374e-05 | 0 | 0 |  | 1 | TRUE | wye
8 | LV_5410-2_0_3_load_23 | 10 | 6.814e-05 | 1.7078e-05 | 0 | 0 |  | 1 | TRUE | wye
9 | LV_5410-2_0_3_load_90 | 11 | 0.0010389 | 0.00026038 | 0 | 0 |  | 1 | TRUE | wye
10 | LV_5410-2_0_3_load_8 | 12 | 0.00035549 | 8.9095e-05 | 0 | 0 |  | 1 | TRUE | wye
11 | LV_5410-2_0_3_load_346 | 13 | 0.00071601 | 0.00017945 | 0 | 0 |  | 1 | TRUE | wye
12 | LV_5410-2_0_3_load_332 | 14 | 0.00047103 | 0.00011805 | 0 | 0 |  | 1 | TRUE | wye
13 | LV_5410-2_0_3_load_9 | 15 | 0.00010497 | 2.6308e-05 | 0 | 0 |  | 1 | TRUE | wye
14 | LV_5410-2_0_3_load_12 | 18 | 7.4436e-05 | 1.8655e-05 | 0 | 0 |  | 1 | TRUE | wye
15 | LV_5410-2_0_3_load_13 | 20 | 0.00011153 | 2.7952e-05 | 0 | 0 |  | 1 | TRUE | wye
16 | LV_5410-2_0_3_load_14 | 21 | 0.00011406 | 2.8587e-05 | 0 | 0 |  | 1 | TRUE | wye
17 | LV_5410-2_0_3_load_25 | 23 | 6.5509e-05 | 1.6418e-05 | 0 | 0 |  | 1 | TRUE | wye
18 | LV_5410-2_0_3_load_18 | 26 | 8.2553e-05 | 2.069e-05 | 0 | 0 |  | 1 | TRUE | wye
19 | LV_5410-2_0_3_load_24 | 27 | 0.00089445 | 0.00022417 | 0 | 0 |  | 1 | TRUE | wye
20 | LV_5410-2_0_3_load_21 | 29 | 0.00011094 | 2.7805e-05 | 0 | 0 |  | 1 | TRUE | wye
21 | LV_5410-2_0_3_load_30 | 30 | 7.8377e-05 | 1.9643e-05 | 0 | 0 |  | 1 | TRUE | wye
22 | LV_5410-2_0_3_load_28 | 31 | 0.00010649 | 2.6688e-05 | 0 | 0 |  | 1 | TRUE | wye
23 | LV_5410-2_0_3_load_22 | 32 | 0.00012905 | 3.2343e-05 | 0 | 0 |  | 1 | TRUE | wye
24 | LV_5410-2_0_3_load_26 | 33 | 9.442e-05 | 2.3664e-05 | 0 | 0 |  | 1 | TRUE | wye
25 | LV_5410-2_0_3_load_27 | 34 | 8.8817e-05 | 2.226e-05 | 0 | 0 |  | 1 | TRUE | wye
26 | LV_5410-2_0_3_load_29 | 36 | 0.00015616 | 3.9136e-05 | 0 | 0 |  | 1 | TRUE | wye
27 | LV_5410-2_0_3_load_349 | 38 | 5.6853e-05 | 1.4249e-05 | 0 | 0 |  | 1 | TRUE | wye
28 | LV_5410-2_0_3_load_32 | 39 | 0.00042788 | 0.00010724 | 0 | 0 |  | 1 | TRUE | wye
29 | LV_5410-2_0_3_load_34 | 41 | 0.00013354 | 3.3469e-05 | 0 | 0 |  | 1 | TRUE | wye
30 | LV_5410-2_0_3_load_35 | 42 | 0.00015225 | 3.8159e-05 | 0 | 0 |  | 1 | TRUE | wye
31 | LV_5410-2_0_3_load_36 | 43 | 0.00010314 | 2.5848e-05 | 0 | 0 |  | 1 | TRUE | wye
32 | LV_5410-2_0_3_load_39 | 44 | 7.9475e-05 | 1.9918e-05 | 0 | 0 |  | 1 | TRUE | wye
33 | LV_5410-2_0_3_load_42 | 48 | 4.8273e-05 | 1.2098e-05 | 0 | 0 |  | 1 | TRUE | wye
34 | LV_5410-2_0_3_load_44 | 50 | 8.6923e-05 | 2.1785e-05 | 0 | 0 |  | 1 | TRUE | wye
35 | LV_5410-2_0_3_load_72 | 52 | 6.7122e-05 | 1.6822e-05 | 0 | 0 |  | 1 | TRUE | wye
36 | LV_5410-2_0_3_load_66 | 53 | 7.4048e-05 | 1.8558e-05 | 0 | 0 |  | 1 | TRUE | wye
37 | LV_5410-2_0_3_load_68 | 54 | 8.1267e-05 | 2.0367e-05 | 0 | 0 |  | 1 | TRUE | wye
38 | LV_5410-2_0_3_load_51 | 55 | 0.00015571 | 3.9024e-05 | 0 | 0 |  | 1 | TRUE | wye
39 | LV_5410-2_0_3_load_47 | 56 | 9.9314e-05 | 2.489e-05 | 0 | 0 |  | 1 | TRUE | wye
40 | LV_5410-2_0_3_load_46 | 57 | 0.0003168 | 7.9397e-05 | 0 | 0 |  | 1 | TRUE | wye
41 | LV_5410-2_0_3_load_50 | 60 | 5.2699e-05 | 1.3208e-05 | 0 | 0 |  | 1 | TRUE | wye
42 | LV_5410-2_0_3_load_52 | 61 | 0.00058373 | 0.0001463 | 0 | 0 |  | 1 | TRUE | wye
43 | LV_5410-2_0_3_load_53 | 62 | 0.00015046 | 3.7709e-05 | 0 | 0 |  | 1 | TRUE | wye
44 | LV_5410-2_0_3_load_54 | 63 | 4.9909e-05 | 1.2508e-05 | 0 | 0 |  | 1 | TRUE | wye
45 | LV_5410-2_0_3_load_79 | 65 | 0.00015133 | 3.7926e-05 | 0 | 0 |  | 1 | TRUE | wye
46 | LV_5410-2_0_3_load_55 | 66 | 0.00011805 | 2.9585e-05 | 0 | 0 |  | 1 | TRUE | wye
47 | LV_5410-2_0_3_load_56 | 67 | 0.0001178 | 2.9523e-05 | 0 | 0 |  | 1 | TRUE | wye
48 | LV_5410-2_0_3_load_59 | 69 | 0.00044987 | 0.00011275 | 0 | 0 |  | 1 | TRUE | wye
49 | LV_5410-2_0_3_load_61 | 70 | 0.00074625 | 0.00018703 | 0 | 0 |  | 1 | TRUE | wye
50 | LV_5410-2_0_3_load_77 | 72 | 8.2046e-05 | 2.0563e-05 | 0 | 0 |  | 1 | TRUE | wye
51 | LV_5410-2_0_3_load_63 | 75 | 7.1365e-05 | 1.7886e-05 | 0 | 0 |  | 1 | TRUE | wye
52 | LV_5410-2_0_3_load_64 | 76 | 9.4217e-05 | 2.3613e-05 | 0 | 0 |  | 1 | TRUE | wye
53 | LV_5410-2_0_3_load_67 | 78 | 0.00010646 | 2.6682e-05 | 0 | 0 |  | 1 | TRUE | wye
54 | LV_5410-2_0_3_load_81 | 79 | 0.00023691 | 5.9375e-05 | 0 | 0 |  | 1 | TRUE | wye
55 | LV_5410-2_0_3_load_70 | 81 | 9.6964e-05 | 2.4302e-05 | 0 | 0 |  | 1 | TRUE | wye
56 | LV_5410-2_0_3_load_71 | 82 | 0.00014594 | 3.6575e-05 | 0 | 0 |  | 1 | TRUE | wye
57 | LV_5410-2_0_3_load_73 | 83 | 9.8222e-05 | 2.4617e-05 | 0 | 0 |  | 1 | TRUE | wye
58 | LV_5410-2_0_3_load_74 | 84 | 0.00018129 | 4.5437e-05 | 0 | 0 |  | 1 | TRUE | wye
59 | LV_5410-2_0_3_load_75 | 85 | 0.00033385 | 8.3671e-05 | 0 | 0 |  | 1 | TRUE | wye
60 | LV_5410-2_0_3_load_82 | 87 | 0.00018506 | 4.638e-05 | 0 | 0 |  | 1 | TRUE | wye
61 | LV_5410-2_0_3_load_94 | 89 | 0.00073854 | 0.0001851 | 0 | 0 |  | 1 | TRUE | wye
62 | LV_5410-2_0_3_load_92 | 90 | 0.00065111 | 0.00016318 | 0 | 0 |  | 1 | TRUE | wye
63 | LV_5410-2_0_3_load_80 | 91 | 7.8873e-05 | 1.9767e-05 | 0 | 0 |  | 1 | TRUE | wye
64 | LV_5410-2_0_3_load_86 | 92 | 9.1961e-05 | 2.3048e-05 | 0 | 0 |  | 1 | TRUE | wye
65 | LV_5410-2_0_3_load_84 | 93 | 3.7322e-05 | 9.3539e-06 | 0 | 0 |  | 1 | TRUE | wye
66 | LV_5410-2_0_3_load_85 | 94 | 9.1188e-05 | 2.2854e-05 | 0 | 0 |  | 1 | TRUE | wye
67 | LV_5410-2_0_3_load_87 | 95 | 0.00069256 | 0.00017357 | 0 | 0 |  | 1 | TRUE | wye
68 | LV_5410-2_0_3_load_88 | 96 | 0.0018461 | 0.00046268 | 0 | 0 |  | 1 | TRUE | wye
69 | LV_5410-2_0_3_load_89 | 97 | 0.00079731 | 0.00019982 | 0 | 0 |  | 1 | TRUE | wye
70 | LV_5410-2_0_3_load_91 | 98 | 0.0010417 | 0.00026108 | 0 | 0 |  | 1 | TRUE | wye
71 | LV_5410-2_0_3_load_93 | 99 | 0.00042654 | 0.0001069 | 0 | 0 |  | 1 | TRUE | wye
72 | LV_5410-2_0_3_load_95 | 100 | 0.0014575 | 0.00036528 | 0 | 0 |  | 1 | TRUE | wye
73 | LV_5410-2_0_3_load_97 | 101 | 0.00032149 | 8.0574e-05 | 0 | 0 |  | 1 | TRUE | wye
74 | LV_5410-2_0_3_load_98 | 102 | 0.00032139 | 8.0549e-05 | 0 | 0 |  | 1 | TRUE | wye
75 | LV_5410-2_0_3_load_102 | 103 | 0.00039539 | 9.9094e-05 | 0 | 0 |  | 1 | TRUE | wye
76 | LV_5410-2_0_3_load_325 | 104 | 0.00025556 | 6.4049e-05 | 0 | 0 |  | 1 | TRUE | wye
77 | LV_5410-2_0_3_load_328 | 105 | 0.00033108 | 8.2976e-05 | 0 | 0 |  | 1 | TRUE | wye
78 | LV_5410-2_0_3_load_330 | 106 | 0.00043568 | 0.00010919 | 0 | 0 |  | 1 | TRUE | wye
79 | LV_5410-2_0_3_load_347 | 107 | 0.0001254 | 3.1429e-05 | 0 | 0 |  | 1 | TRUE | wye

## ext_grid
| name | bus | vm_pu | va_degree | slack_weight | in_service
0 |  | 73 | 1 | 0 | 1 | TRUE

## line
| name | std_type | from_bus | to_bus | length_km | r_ohm_per_km | x_ohm_per_km | c_nf_per_km | g_us_per_km | max_i_ka | df | parallel | type | in_service
0 | LV_5410-2_0_3_line_0 | NAYY 4x150 SE | 0 | 1 | 0.18641 | 0.208 | 0.08 | 261 | 0 | 0.27 | 1 | 1 | cs | TRUE
1 | LV_5410-2_0_3_line_1 | NAYY 4x150 SE | 0 | 2 | 0.079571 | 0.208 | 0.08 | 261 | 0 | 0.27 | 1 | 1 | cs | TRUE
2 | LV_5410-2_0_3_line_2 | NAYY 4x150 SE | 1 | 3 | 0.0085794 | 0.208 | 0.08 | 261 | 0 | 0.27 | 1 | 1 | cs | TRUE
3 | LV_5410-2_0_3_line_3 | NAYY 4x150 SE | 2 | 4 | 0.027236 | 0.208 | 0.08 | 261 | 0 | 0.27 | 1 | 1 | cs | TRUE
4 | LV_5410-2_0_3_line_4 | NAYY 4x150 SE | 3 | 5 | 0.036282 | 0.208 | 0.08 | 261 | 0 | 0.27 | 1 | 1 | cs | TRUE
5 | LV_5410-2_0_3_line_5 | NAYY 4x150 SE | 3 | 6 | 0.12829 | 0.208 | 0.08 | 261 | 0 | 0.27 | 1 | 1 | cs | TRUE
6 | LV_5410-2_0_3_line_6 | NAYY 4x150 SE | 4 | 7 | 0.012952 | 0.208 | 0.08 | 261 | 0 | 0.27 | 1 | 1 | cs | TRUE
7 | LV_5410-2_0_3_line_7 | NAYY 4x150 SE | 5 | 8 | 0.086636 | 0.208 | 0.08 | 261 | 0 | 0.27 | 1 | 1 | cs | TRUE
8 | LV_5410-2_0_3_line_8 | NAYY 4x150 SE | 5 | 9 | 0.099388 | 0.208 | 0.08 | 261 | 0 | 0.27 | 1 | 1 | cs | TRUE
9 | LV_5410-2_0_3_line_9 | NAYY 4x150 SE | 6 | 10 | 0.050462 | 0.208 | 0.08 | 261 | 0 | 0.27 | 1 | 1 | cs | TRUE
10 | LV_5410-2_0_3_line_10 | NAYY 4x150 SE | 7 | 11 | 0.0068036 | 0.208 | 0.08 | 261 | 0 | 0.27 | 1 | 1 | cs | TRUE
11 | LV_5410-2_0_3_line_11 | NAYY 4x150 SE | 9 | 46 | 0.054123 | 0.208 | 0.08 | 261 | 0 | 0.27 | 1 | 1 | cs | TRUE
12 | LV_5410-2_0_3_line_12 | NAYY 4x150 SE | 10 | 32 | 0.010875 | 0.208 | 0.08 | 261 | 0 | 0.27 | 1 | 1 | cs | TRUE
13 | LV_5410-2_0_3_line_13 | NAYY 4x150 SE | 11 | 96 | 0.025767 | 0.208 | 0.08 | 261 | 0 | 0.27 | 1 | 1 | cs | TRUE
14 | LV_5410-2_0_3_line_14 | NAYY 4x150 SE | 12 | 13 | 0.23954 | 0.208 | 0.08 | 261 | 0 | 0.27 | 1 | 1 | cs | TRUE
15 | LV_5410-2_0_3_line_15 | NAYY 4x150 SE | 12 | 14 | 0.33682 | 0.208 | 0.08 | 261 | 0 | 0.27 | 1 | 1 | cs | TRUE
16 | LV_5410-2_0_3_line_16 | NAYY 4x150 SE | 13 | 99 | 0.48335 | 0.208 | 0.08 | 261 | 0 | 0.27 | 1 | 1 | cs | TRUE
17 | LV_5410-2_0_3_line_17 | NAYY 4x150 SE | 14 | 106 | 0.07083 | 0.208 | 0.08 | 261 | 0 | 0.27 | 1 | 1 | cs | TRUE
18 | LV_5410-2_0_3_line_18 | NAYY 4x150 SE | 15 | 16 | 0.042596 | 0.208 | 0.08 | 261 | 0 | 0.27 | 1 | 1 | cs | TRUE
19 | LV_5410-2_0_3_line_19 | NAYY 4x150 SE | 16 | 17 | 0.047505 | 0.208 | 0.08 | 261 | 0 | 0.27 | 1 | 1 | cs | TRUE
20 | LV_5410-2_0_3_line_20 | NAYY 4x150 SE | 16 | 18 | 0.15805 | 0.208 | 0.08 | 261 | 0 | 0.27 | 1 | 1 | cs | TRUE
21 | LV_5410-2_0_3_line_21 | NAYY 4x150 SE | 16 | 19 | 0.098643 | 0.208 | 0.08 | 261 | 0 | 0.27 | 1 | 1 | cs | TRUE
22 | LV_5410-2_0_3_line_22 | NAYY 4x150 SE | 17 | 20 | 0.026763 | 0.208 | 0.08 | 261 | 0 | 0.27 | 1 | 1 | cs | TRUE
23 | LV_5410-2_0_3_line_23 | NAYY 4x150 SE | 17 | 21 | 0.030865 | 0.208 | 0.08 | 261 | 0 | 0.27 | 1 | 1 | cs | TRUE
24 | LV_5410-2_0_3_line_24 | NAYY 4x150 SE | 18 | 22 | 0.047825 | 0.208 | 0.08 | 261 | 0 | 0.27 | 1 | 1 | cs | TRUE
25 | LV_5410-2_0_3_line_25 | NAYY 4x150 SE | 19 | 28 | 0.000604 | 0.208 | 0.08 | 261 | 0 | 0.27 | 1 | 1 | cs | TRUE
26 | LV_5410-2_0_3_line_26 | NAYY 4x150 SE | 19 | 29 | 0.074353 | 0.208 | 0.08 | 261 | 0 | 0.27 | 1 | 1 | cs | TRUE
27 | LV_5410-2_0_3_line_27 | NAYY 4x150 SE | 20 | 23 | 0.1456 | 0.208 | 0.08 | 261 | 0 | 0.27 | 1 | 1 | cs | TRUE
28 | LV_5410-2_0_3_line_28 | NAYY 4x150 SE | 22 | 24 | 0.058581 | 0.208 | 0.08 | 261 | 0 | 0.27 | 1 | 1 | cs | TRUE
29 | LV_5410-2_0_3_line_29 | NAYY 4x150 SE | 23 | 33 | 0.00034917 | 0.208 | 0.08 | 261 | 0 | 0.27 | 1 | 1 | cs | TRUE
30 | LV_5410-2_0_3_line_30 | NAYY 4x150 SE | 24 | 25 | 0.006264 | 0.208 | 0.08 | 261 | 0 | 0.27 | 1 | 1 | cs | TRUE
31 | LV_5410-2_0_3_line_31 | NAYY 4x150 SE | 24 | 26 | 0.15138 | 0.208 | 0.08 | 261 | 0 | 0.27 | 1 | 1 | cs | TRUE
32 | LV_5410-2_0_3_line_32 | NAYY 4x150 SE | 25 | 27 | 0.10928 | 0.208 | 0.08 | 261 | 0 | 0.27 | 1 | 1 | cs | TRUE
33 | LV_5410-2_0_3_line_33 | NAYY 4x150 SE | 28 | 30 | 0.12748 | 0.208 | 0.08 | 261 | 0 | 0.27 | 1 | 1 | cs | TRUE
34 | LV_5410-2_0_3_line_34 | NAYY 4x150 SE | 28 | 31 | 0.042348 | 0.208 | 0.08 | 261 | 0 | 0.27 | 1 | 1 | cs | TRUE
35 | LV_5410-2_0_3_line_35 | NAYY 4x150 SE | 30 | 38 | 0.11954 | 0.208 | 0.08 | 261 | 0 | 0.27 | 1 | 1 | cs | TRUE
36 | LV_5410-2_0_3_line_36 | NAYY 4x150 SE | 31 | 36 | 0.049189 | 0.208 | 0.08 | 261 | 0 | 0.27 | 1 | 1 | cs | TRUE
37 | LV_5410-2_0_3_line_37 | NAYY 4x150 SE | 33 | 34 | 0.025578 | 0.208 | 0.08 | 261 | 0 | 0.27 | 1 | 1 | cs | TRUE
38 | LV_5410-2_0_3_line_38 | NAYY 4x150 SE | 34 | 35 | 0.064745 | 0.208 | 0.08 | 261 | 0 | 0.27 | 1 | 1 | cs | TRUE
39 | LV_5410-2_0_3_line_39 | NAYY 4x150 SE | 35 | 39 | 0.17609 | 0.208 | 0.08 | 261 | 0 | 0.27 | 1 | 1 | cs | TRUE
40 | LV_5410-2_0_3_line_40 | NAYY 4x150 SE | 35 | 40 | 0.10787 | 0.208 | 0.08 | 261 | 0 | 0.27 | 1 | 1 | cs | TRUE
41 | LV_5410-2_0_3_line_41 | NAYY 4x150 SE | 36 | 37 | 0.12617 | 0.208 | 0.08 | 261 | 0 | 0.27 | 1 | 1 | cs | TRUE
42 | LV_5410-2_0_3_line_42 | NAYY 4x150 SE | 37 | 107 | 0.020129 | 0.208 | 0.08 | 261 | 0 | 0.27 | 1 | 1 | cs | TRUE
43 | LV_5410-2_0_3_line_43 | NAYY 4x150 SE | 39 | 41 | 0.039149 | 0.208 | 0.08 | 261 | 0 | 0.27 | 1 | 1 | cs | TRUE
44 | LV_5410-2_0_3_line_44 | NAYY 4x150 SE | 40 | 42 | 0.027844 | 0.208 | 0.08 | 261 | 0 | 0.27 | 1 | 1 | cs | TRUE
45 | LV_5410-2_0_3_line_45 | NAYY 4x150 SE | 40 | 43 | 0.024305 | 0.208 | 0.08 | 261 | 0 | 0.27 | 1 | 1 | cs | TRUE
46 | LV_5410-2_0_3_line_46 | NAYY 4x150 SE | 41 | 44 | 0.0041092 | 0.208 | 0.08 | 261 | 0 | 0.27 | 1 | 1 | cs | TRUE
47 | LV_5410-2_0_3_line_47 | NAYY 4x150 SE | 43 | 45 | 0.11407 | 0.208 | 0.08 | 261 | 0 | 0.27 | 1 | 1 | cs | TRUE
48 | LV_5410-2_0_3_line_48 | NAYY 4x150 SE | 45 | 47 | 0.016365 | 0.208 | 0.08 | 261 | 0 | 0.27 | 1 | 1 | cs | TRUE
49 | LV_5410-2_0_3_line_49 | NAYY 4x150 SE | 45 | 48 | 0.010194 | 0.208 | 0.08 | 261 | 0 | 0.27 | 1 | 1 | cs | TRUE
50 | LV_5410-2_0_3_line_50 | NAYY 4x150 SE | 46 | 72 | 0.03241 | 0.208 | 0.08 | 261 | 0 | 0.27 | 1 | 1 | cs | TRUE
51 | LV_5410-2_0_3_line_51 | NAYY 4x150 SE | 46 | 68 | 0.092218 | 0.208 | 0.08 | 261 | 0 | 0.27 | 1 | 1 | cs | TRUE
52 | LV_5410-2_0_3_line_52 | NAYY 4x150 SE | 47 | 49 | 0.078262 | 0.208 | 0.08 | 261 | 0 | 0.27 | 1 | 1 | cs | TRUE
53 | LV_5410-2_0_3_line_53 | NAYY 4x150 SE | 47 | 50 | 0.10569 | 0.208 | 0.08 | 261 | 0 | 0.27 | 1 | 1 | cs | TRUE
54 | LV_5410-2_0_3_line_54 | NAYY 4x150 SE | 48 | 51 | 0.10342 | 0.208 | 0.08 | 261 | 0 | 0.27 | 1 | 1 | cs | TRUE
55 | LV_5410-2_0_3_line_55 | NAYY 4x150 SE | 49 | 52 | 0.011446 | 0.208 | 0.08 | 261 | 0 | 0.27 | 1 | 1 | cs | TRUE
56 | LV_5410-2_0_3_line_56 | NAYY 4x150 SE | 49 | 53 | 0.010152 | 0.208 | 0.08 | 261 | 0 | 0.27 | 1 | 1 | cs | TRUE
57 | LV_5410-2_0_3_line_57 | NAYY 4x150 SE | 50 | 54 | 0.06805 | 0.208 | 0.08 | 261 | 0 | 0.27 | 1 | 1 | cs | TRUE
58 | LV_5410-2_0_3_line_58 | NAYY 4x150 SE | 51 | 55 | 0.043119 | 0.208 | 0.08 | 261 | 0 | 0.27 | 1 | 1 | cs | TRUE
59 | LV_5410-2_0_3_line_59 | NAYY 4x150 SE | 51 | 56 | 0.043676 | 0.208 | 0.08 | 261 | 0 | 0.27 | 1 | 1 | cs | TRUE
60 | LV_5410-2_0_3_line_60 | NAYY 4x150 SE | 52 | 83 | 0.016246 | 0.208 | 0.08 | 261 | 0 | 0.27 | 1 | 1 | cs | TRUE
61 | LV_5410-2_0_3_line_61 | NAYY 4x150 SE | 53 | 77 | 0.065206 | 0.208 | 0.08 | 261 | 0 | 0.27 | 1 | 1 | cs | TRUE
62 | LV_5410-2_0_3_line_62 | NAYY 4x150 SE | 54 | 80 | 0.088378 | 0.208 | 0.08 | 261 | 0 | 0.27 | 1 | 1 | cs | TRUE
63 | LV_5410-2_0_3_line_63 | NAYY 4x150 SE | 55 | 63 | 0.042055 | 0.208 | 0.08 | 261 | 0 | 0.27 | 1 | 1 | cs | TRUE
64 | LV_5410-2_0_3_line_64 | NAYY 4x150 SE | 56 | 57 | 0.068713 | 0.208 | 0.08 | 261 | 0 | 0.27 | 1 | 1 | cs | TRUE
65 | LV_5410-2_0_3_line_65 | NAYY 4x150 SE | 57 | 58 | 0.013098 | 0.208 | 0.08 | 261 | 0 | 0.27 | 1 | 1 | cs | TRUE
66 | LV_5410-2_0_3_line_66 | NAYY 4x150 SE | 58 | 59 | 0.010292 | 0.208 | 0.08 | 261 | 0 | 0.27 | 1 | 1 | cs | TRUE
67 | LV_5410-2_0_3_line_67 | NAYY 4x150 SE | 58 | 60 | 0.0095597 | 0.208 | 0.08 | 261 | 0 | 0.27 | 1 | 1 | cs | TRUE
68 | LV_5410-2_0_3_line_68 | NAYY 4x150 SE | 59 | 61 | 0.044979 | 0.208 | 0.08 | 261 | 0 | 0.27 | 1 | 1 | cs | TRUE
69 | LV_5410-2_0_3_line_69 | NAYY 4x150 SE | 59 | 62 | 0.01299 | 0.208 | 0.08 | 261 | 0 | 0.27 | 1 | 1 | cs | TRUE
70 | LV_5410-2_0_3_line_70 | NAYY 4x150 SE | 61 | 64 | 0.13856 | 0.208 | 0.08 | 261 | 0 | 0.27 | 1 | 1 | cs | TRUE
71 | LV_5410-2_0_3_line_71 | NAYY 4x150 SE | 63 | 65 | 0.067684 | 0.208 | 0.08 | 261 | 0 | 0.27 | 1 | 1 | cs | TRUE
72 | LV_5410-2_0_3_line_72 | NAYY 4x150 SE | 64 | 69 | 0.016949 | 0.208 | 0.08 | 261 | 0 | 0.27 | 1 | 1 | cs | TRUE
73 | LV_5410-2_0_3_line_73 | NAYY 4x150 SE | 64 | 66 | 0.068004 | 0.208 | 0.08 | 261 | 0 | 0.27 | 1 | 1 | cs | TRUE
74 | LV_5410-2_0_3_line_74 | NAYY 4x150 SE | 65 | 91 | 0.05591 | 0.208 | 0.08 | 261 | 0 | 0.27 | 1 | 1 | cs | TRUE
75 | LV_5410-2_0_3_line_75 | NAYY 4x150 SE | 66 | 67 | 0.086652 | 0.208 | 0.08 | 261 | 0 | 0.27 | 1 | 1 | cs | TRUE
76 | LV_5410-2_0_3_line_76 | NAYY 4x150 SE | 67 | 68 | 0.044406 | 0.208 | 0.08 | 261 | 0 | 0.27 | 1 | 1 | cs | TRUE
77 | LV_5410-2_0_3_line_77 | NAYY 4x150 SE | 68 | 70 | 0.15162 | 0.208 | 0.08 | 261 | 0 | 0.27 | 1 | 1 | cs | TRUE
78 | LV_5410-2_0_3_line_78 | NAYY 4x150 SE | 69 | 71 | 0.11544 | 0.208 | 0.08 | 261 | 0 | 0.27 | 1 | 1 | cs | TRUE
79 | LV_5410-2_0_3_line_79 | NAYY 4x150 SE | 70 | 73 | 0.037326 | 0.208 | 0.08 | 261 | 0 | 0.27 | 1 | 1 | cs | TRUE
80 | LV_5410-2_0_3_line_80 | NAYY 4x150 SE | 71 | 74 | 0.051929 | 0.208 | 0.08 | 261 | 0 | 0.27 | 1 | 1 | cs | TRUE
81 | LV_5410-2_0_3_line_81 | NAYY 4x150 SE | 73 | 89 | 0.12956 | 0.208 | 0.08 | 261 | 0 | 0.27 | 1 | 1 | cs | TRUE
82 | LV_5410-2_0_3_line_82 | NAYY 4x150 SE | 73 | 90 | 0.12551 | 0.208 | 0.08 | 261 | 0 | 0.27 | 1 | 1 | cs | TRUE
83 | LV_5410-2_0_3_line_83 | NAYY 4x150 SE | 74 | 101 | 0.087883 | 0.208 | 0.08 | 261 | 0 | 0.27 | 1 | 1 | cs | TRUE
84 | LV_5410-2_0_3_line_84 | NAYY 4x150 SE | 74 | 102 | 0.062466 | 0.208 | 0.08 | 261 | 0 | 0.27 | 1 | 1 | cs | TRUE
85 | LV_5410-2_0_3_line_85 | NAYY 4x150 SE | 75 | 76 | 0.13178 | 0.208 | 0.08 | 261 | 0 | 0.27 | 1 | 1 | cs | TRUE
86 | LV_5410-2_0_3_line_86 | NAYY 4x150 SE | 76 | 77 | 0.088219 | 0.208 | 0.08 | 261 | 0 | 0.27 | 1 | 1 | cs | TRUE
87 | LV_5410-2_0_3_line_87 | NAYY 4x150 SE | 77 | 78 | 0.1364 | 0.208 | 0.08 | 261 | 0 | 0.27 | 1 | 1 | cs | TRUE
88 | LV_5410-2_0_3_line_88 | NAYY 4x150 SE | 78 | 79 | 0.001679 | 0.208 | 0.08 | 261 | 0 | 0.27 | 1 | 1 | cs | TRUE
89 | LV_5410-2_0_3_line_89 | NAYY 4x150 SE | 80 | 81 | 0.052497 | 0.208 | 0.08 | 261 | 0 | 0.27 | 1 | 1 | cs | TRUE
90 | LV_5410-2_0_3_line_90 | NAYY 4x150 SE | 80 | 82 | 0.20616 | 0.208 | 0.08 | 261 | 0 | 0.27 | 1 | 1 | cs | TRUE
91 | LV_5410-2_0_3_line_91 | NAYY 4x150 SE | 83 | 84 | 0.034437 | 0.208 | 0.08 | 261 | 0 | 0.27 | 1 | 1 | cs | TRUE
92 | LV_5410-2_0_3_line_92 | NAYY 4x150 SE | 84 | 85 | 0.034558 | 0.208 | 0.08 | 261 | 0 | 0.27 | 1 | 1 | cs | TRUE
93 | LV_5410-2_0_3_line_93 | NAYY 4x150 SE | 85 | 86 | 0.04803 | 0.208 | 0.08 | 261 | 0 | 0.27 | 1 | 1 | cs | TRUE
94 | LV_5410-2_0_3_line_94 | NAYY 4x150 SE | 86 | 87 | 0.12833 | 0.208 | 0.08 | 261 | 0 | 0.27 | 1 | 1 | cs | TRUE
95 | LV_5410-2_0_3_line_95 | NAYY 4x150 SE | 86 | 88 | 0.01608 | 0.208 | 0.08 | 261 | 0 | 0.27 | 1 | 1 | cs | TRUE
96 | LV_5410-2_0_3_line_96 | NAYY 4x150 SE | 88 | 92 | 0.016325 | 0.208 | 0.08 | 261 | 0 | 0.27 | 1 | 1 | cs | TRUE
97 | LV_5410-2_0_3_line_97 | NAYY 4x150 SE | 88 | 93 | 0.019687 | 0.208 | 0.08 | 261 | 0 | 0.27 | 1 | 1 | cs | TRUE
98 | LV_5410-2_0_3_line_98 | NAYY 4x150 SE | 89 | 100 | 0.042728 | 0.208 | 0.08 | 261 | 0 | 0.27 | 1 | 1 | cs | TRUE
99 | LV_5410-2_0_3_line_99 | NAYY 4x150 SE | 90 | 98 | 0.0020449 | 0.208 | 0.08 | 261 | 0 | 0.27 | 1 | 1 | cs | TRUE
100 | LV_5410-2_0_3_line_100 | NAYY 4x150 SE | 93 | 94 | 0.0053886 | 0.208 | 0.08 | 261 | 0 | 0.27 | 1 | 1 | cs | TRUE
101 | LV_5410-2_0_3_line_101 | NAYY 4x150 SE | 95 | 96 | 0.013034 | 0.208 | 0.08 | 261 | 0 | 0.27 | 1 | 1 | cs | TRUE
102 | LV_5410-2_0_3_line_102 | NAYY 4x150 SE | 95 | 97 | 0.029842 | 0.208 | 0.08 | 261 | 0 | 0.27 | 1 | 1 | cs | TRUE
103 | LV_5410-2_0_3_line_103 | NAYY 4x150 SE | 98 | 99 | 0.0036167 | 0.208 | 0.08 | 261 | 0 | 0.27 | 1 | 1 | cs | TRUE
104 | LV_5410-2_0_3_line_104 | NAYY 4x150 SE | 101 | 103 | 0.082556 | 0.208 | 0.08 | 261 | 0 | 0.27 | 1 | 1 | cs | TRUE
105 | LV_5410-2_0_3_line_105 | NAYY 4x150 SE | 103 | 104 | 0.17928 | 0.208 | 0.08 | 261 | 0 | 0.27 | 1 | 1 | cs | TRUE
106 | LV_5410-2_0_3_line_106 | NAYY 4x150 SE | 105 | 106 | 0.018968 | 0.208 | 0.08 | 261 | 0 | 0.27 | 1 | 1 | cs | TRUE

## trafo
| name | std_type | hv_bus | lv_bus | sn_mva | vn_hv_kv | vn_lv_kv | vk_percent | vkr_percent | pfe_kw | i0_percent | shift_degree | tap_side | tap_neutral | tap_min | tap_max | tap_step_percent | tap_step_degree | tap_pos | tap_phase_shifter | parallel | df | in_service
0 | LV_5410-2_0_3_trafo_78 | 0.25 MVA 20/0.4 kV | 108 | 73 | 0.25 | 20 | 0.4 | 6 | 1.44 | 0.8 | 0.32 | 150 | hv | 0 | -2 | 2 | 2.5 | 0 | 0 | FALSE | 1 | 1 | TRUE

## line_geodata
| x0 | y0 | x1 | y1 | x2 | y2 | x3 | y3 | x4 | y4 | x5 | y5 | x6 | y6 | x7 | y7 | x8 | y8 | x9 | y9 | x10 | y10 | x11 | y11 | x12 | y12 | x13 | y13 | x14 | y14 | x15 | y15 | x16 | y16 | x17 | y17 | x18 | y18 | x19 | y19 | x20 | y20 | x21 | y21 | x22 | y22 | x23 | y23 | x24 | y24 | x25 | y25 | x26 | y26 | x27 | y27 | x28 | y28 | x29 | y29
0 | 2573422.4558 | 1135063.7797 | 2573420.1638 | 1135063.1141 | 2573402.3778 | 1135057.5455 | 2573385.1103 | 1135050.9185 | 2573366.761 | 1135045.0079 | 2573353.8874 | 1135043.5196 | 2573330.7035 | 1135044.1893 | 2573308.8105 | 1135046.1429 | 2573285.3851 | 1135051.3493 | 2573262.118 | 1135057.5224 | 2573247.8674 | 1135063.0884 | 2573242.3738 | 1135065.7623
1 | 2573422.4558 | 1135063.7797 | 2573437.5087 | 1135068.1512 | 2573445.007 | 1135070.5304 | 2573452.8784 | 1135071.9964 | 2573461.0151 | 1135072.5608 | 2573468.3993 | 1135071.7612 | 2573479.6574 | 1135068.1542 | 2573494.1521 | 1135062.0652 | 2573498.6983 | 1135060.2502
2 | 2573234.6596 | 1135069.517 | 2573242.3738 | 1135065.7623
3 | 2573498.6983 | 1135060.2502 | 2573507.1041 | 1135056.8945 | 2573524.3212 | 1135051.0406
4 | 2573204.7389 | 1135090.1603 | 2573234.6596 | 1135069.517
5 | 2573234.6596 | 1135069.517 | 2573234.6563 | 1135068.7611 | 2573238.9295 | 1135064.062 | 2573244.2469 | 1135058.8246 | 2573249.9007 | 1135053.0744 | 2573254.1203 | 1135048.4312 | 2573260.6414 | 1135040.4204 | 2573264.4526 | 1135035.6567 | 2573269.1802 | 1135029.277 | 2573272.9886 | 1135023.8796 | 2573275.9206 | 1135018.664 | 2573278.7945 | 1135012.5149 | 2573281.9578 | 1135005.6752 | 2573285.2379 | 1134999.1241 | 2573287.9334 | 1134992.6423 | 2573289.3037 | 1134987.5448 | 2573290.3636 | 1134978.4022 | 2573291.3198 | 1134971.917 | 2573293.1336 | 1134960.9813 | 2573293.4873 | 1134959.3873
6 | 2573536.5878 | 1135046.8839 | 2573535.9885 | 1135047.0737 | 2573524.3212 | 1135051.0406
7 | 2573204.7389 | 1135090.1603 | 2573203.7597 | 1135088.0303 | 2573201.9528 | 1135086.6488 | 2573196.771 | 1135084.304 | 2573188.2317 | 1135083.1971 | 2573175.6669 | 1135081.9413 | 2573167.4571 | 1135080.5105 | 2573160.6302 | 1135076.8502 | 2573151.4197 | 1135071.9111 | 2573143.5986 | 1135066.2098 | 2573136.2661 | 1135059.617 | 2573131.7131 | 1135051.6223
8 | 2573204.7389 | 1135090.1603 | 2573199.1452 | 1135095.5657 | 2573191.1199 | 1135106.1956 | 2573181.8 | 1135118.1319 | 2573172.0993 | 1135125.7789 | 2573126.446 | 1135148.0454
9 | 2573293.4873 | 1134959.3873 | 2573294.6124 | 1134954.3158 | 2573296.6735 | 1134948.8151 | 2573298.0454 | 1134944.0622 | 2573298.6628 | 1134939.2571 | 2573299.162 | 1134933.8188 | 2573299.8653 | 1134922.3656 | 2573299.7802 | 1134913.595 | 2573300.3744 | 1134909.7466
10 | 2573543.074 | 1135044.8303 | 2573536.5878 | 1135046.8839
11 | 2573075.4514 | 1135165.3078 | 2573079.9722 | 1135162.6752 | 2573090.2179 | 1135159.9169 | 2573108.4985 | 1135155.6219 | 2573118.9392 | 1135151.7067 | 2573126.446 | 1135148.0454
12 | 2573303.1373 | 1134899.2675 | 2573301.0221 | 1134905.5521 | 2573300.3744 | 1134909.7466
13 | 2573568.0346 | 1135050.5873 | 2573550.9899 | 1135045.9183 | 2573547.6297 | 1135044.8103 | 2573543.074 | 1135044.8303 | 2573543.074 | 1135044.8303
14 | 2573453.2482 | 1135724.3737 | 2573213.8047 | 1135731.072
15 | 2572883.7162 | 1135798.0712 | 2573213.8047 | 1135731.072
16 | 2573232.0902 | 1135294.5845 | 2573453.2482 | 1135724.3737
17 | 2572883.7162 | 1135798.0712 | 2572875.3773 | 1135796.8304 | 2572861.7887 | 1135786.6421 | 2572856.5369 | 1135778.9175 | 2572858.0767 | 1135770.5731 | 2572870.4311 | 1135754.5094 | 2572872.8388 | 1135747.5926
18 | 2573299.8139 | 1134768.5562 | 2573302.2491 | 1134769.3014 | 2573305.8522 | 1134766.1505 | 2573310.4827 | 1134763.851 | 2573317.6346 | 1134760.9179 | 2573329.2645 | 1134757.7314 | 2573337.5173 | 1134754.8712 | 2573338.989 | 1134754.3254
19 | 2573299.8139 | 1134768.5562 | 2573271.0298 | 1134806.4027
20 | 2573299.8139 | 1134768.5562 | 2573302.0557 | 1134765.6115 | 2573317.2962 | 1134745.3339 | 2573334.1044 | 1134726.2722 | 2573347.6943 | 1134717.3187 | 2573363.9119 | 1134707.3419 | 2573379.8918 | 1134697.5887 | 2573394.6712 | 1134689.5638 | 2573400.3512 | 1134687.8934 | 2573405.5128 | 1134687.337 | 2573411.4504 | 1134688.2334 | 2573417.9874 | 1134690.6502 | 2573425.4094 | 1134695.0486
21 | 2573299.8139 | 1134768.5562 | 2573230.8829 | 1134697.994
22 | 2573271.0298 | 1134806.4027 | 2573256.2237 | 1134828.6973
23 | 2573271.0298 | 1134806.4027 | 2573269.4025 | 1134805.6207 | 2573256.0211 | 1134811.2162 | 2573242.4032 | 1134816.3543
24 | 2573468.9142 | 1134713.8037 | 2573466.6668 | 1134713.7803 | 2573460.1882 | 1134712.3637 | 2573455.7101 | 1134710.8493 | 2573447.1362 | 1134707.2409 | 2573431.375 | 1134698.5839 | 2573425.4094 | 1134695.0486
25 | 2573230.8829 | 1134697.994 | 2573230.2973 | 1134697.841
26 | 2573230.8829 | 1134697.994 | 2573228.789 | 1134701.3272 | 2573212.493 | 1134716.107 | 2573195.4019 | 1134732.0354 | 2573192.086 | 1134734.0178 | 2573187.2768 | 1134734.1949 | 2573183.1886 | 1134732.1121 | 2573181.4599 | 1134729.2962 | 2573181.7192 | 1134720.814
27 | 2573256.2237 | 1134828.6973 | 2573255.9468 | 1134829.1143 | 2573248.0332 | 1134840.733 | 2573238.9299 | 1134854.7693 | 2573228.564 | 1134872.1685 | 2573219.9153 | 1134886.3251 | 2573211.2636 | 1134898.0472 | 2573201.7946 | 1134907.6941 | 2573190.4601 | 1134916.649 | 2573182.0156 | 1134923.0453 | 2573172.8738 | 1134928.4109 | 2573165.6872 | 1134930.4106 | 2573159.4997 | 1134931.5058
28 | 2573468.9142 | 1134713.8037 | 2573480.2443 | 1134714.1651 | 2573487.3622 | 1134713.967 | 2573492.975 | 1134714.4981 | 2573499.6179 | 1134716.5254 | 2573503.2979 | 1134718.5658 | 2573506.2232 | 1134720.5094 | 2573511.1218 | 1134724.9011 | 2573514.6213 | 1134727.8983 | 2573519.3303 | 1134731.1904 | 2573522.1443 | 1134732.3119
29 | 2573159.4997 | 1134931.5058 | 2573159.1558 | 1134931.5667
30 | 2573528.0184 | 1134734.5316 | 2573522.1443 | 1134732.3119
31 | 2573522.1443 | 1134732.3119 | 2573520.2169 | 1134735.0439 | 2573517.6658 | 1134737.6787 | 2573514.1857 | 1134739.0836 | 2573498.5671 | 1134738.3186 | 2573478.3665 | 1134738.6299 | 2573463.3602 | 1134742.2979 | 2573429.2271 | 1134755.9218 | 2573410.8555 | 1134769.5542 | 2573402.5905 | 1134780.107 | 2573393.095 | 1134785.6184 | 2573388.1079 | 1134787.4678
32 | 2573528.0184 | 1134734.5316 | 2573528.0831 | 1134740.4787 | 2573528.4285 | 1134745.5241 | 2573529.7503 | 1134753.8446 | 2573531.0732 | 1134762.4097 | 2573533.2727 | 1134769.0478 | 2573536.3557 | 1134775.3596 | 2573540.633 | 1134780.2321 | 2573544.3467 | 1134784.7069 | 2573549.0339 | 1134790.0445 | 2573552.9128 | 1134795.319 | 2573555.2643 | 1134799.7886 | 2573556.5042 | 1134806.9979 | 2573557.5176 | 1134818.6881 | 2573559.3313 | 1134828.6184 | 2573561.3358 | 1134835.3449
33 | 2573108.6704 | 1134667.1345 | 2573136.5906 | 1134668.5994 | 2573163.0148 | 1134671.1162 | 2573169.4206 | 1134673.4443 | 2573174.2583 | 1134676.2019 | 2573184.9417 | 1134683.3801 | 2573192.8666 | 1134688.1138 | 2573203.3976 | 1134692.2023 | 2573213.816 | 1134695.1908 | 2573230.2973 | 1134697.841
34 | 2573230.2973 | 1134697.841 | 2573230.4027 | 1134693.8497 | 2573230.5401 | 1134688.413 | 2573231.4426 | 1134681.9502 | 2573233.4237 | 1134674.0153 | 2573235.9978 | 1134666.1777 | 2573238.4731 | 1134658.6185 | 2573238.9919 | 1134656.6775
35 | 2573108.6704 | 1134667.1345 | 2573099.3718 | 1134547.9614
36 | 2573244.4556 | 1134610.746 | 2573239.2313 | 1134614.5266 | 2573241.5041 | 1134623.7322 | 2573242.113 | 1134630.8441 | 2573241.6687 | 1134641.707 | 2573240.6684 | 1134650.4047 | 2573238.9919 | 1134656.6775
37 | 2573133.7663 | 1134934.5199 | 2573142.0306 | 1134933.8734 | 2573152.9301 | 1134932.6686 | 2573159.1558 | 1134931.5667
38 | 2573069.2481 | 1134939.8904 | 2573072.117 | 1134939.5218 | 2573099.6803 | 1134937.1863 | 2573133.7663 | 1134934.5199
39 | 2573069.2481 | 1134939.8904 | 2573070.4862 | 1134934.5267 | 2573071.1975 | 1134928.3871 | 2573070.3543 | 1134923.9776 | 2573068.2047 | 1134919.9741 | 2573064.7369 | 1134915.4985 | 2573060.9346 | 1134910.1907 | 2573058.4544 | 1134906.2776 | 2573057.207 | 1134902.6814 | 2573057.1103 | 1134898.2685 | 2573058.2338 | 1134893.1054 | 2573060.5828 | 1134886.6361 | 2573062.856 | 1134880.4117 | 2573065.8507 | 1134872.0497 | 2573065.8277 | 1134866.9028 | 2573064.8196 | 1134861.7492 | 2573063.4131 | 1134858.7318 | 2573060.6126 | 1134855.4649 | 2573056.413 | 1134852.549 | 2573045.1524 | 1134848.753 | 2573029.0504 | 1134844.8121 | 2572997.6797 | 1134839.1499 | 2572979.0512 | 1134834.6068
40 | 2572963.1625 | 1134934.7745 | 2572970.4937 | 1134932.4404 | 2572980.5789 | 1134929.8494 | 2572989.1672 | 1134929.8108 | 2572997.9895 | 1134930.4716 | 2573013.2152 | 1134934.6832 | 2573025.4128 | 1134938.0969 | 2573037.2575 | 1134940.0114 | 2573047.3603 | 1134941.3558 | 2573058.2726 | 1134941.3069 | 2573069.2481 | 1134939.8904
41 | 2573244.4556 | 1134610.746 | 2573224.6069 | 1134486.1502
42 | 2573206.085 | 1134483.3979 | 2573211.8137 | 1134482.2496 | 2573217.9254 | 1134482.4448 | 2573222.0864 | 1134483.549 | 2573224.1228 | 1134484.596 | 2573224.6069 | 1134486.1502
43 | 2572979.0512 | 1134834.6068 | 2572970.6453 | 1134832.5568 | 2572960.2939 | 1134829.0127 | 2572954.0353 | 1134825.1944 | 2572948.1979 | 1134822.5972 | 2572942.3714 | 1134822.2907
44 | 2572963.1625 | 1134934.7745 | 2572964.3579 | 1134937.0702 | 2572968.964 | 1134939.6731 | 2572973.5825 | 1134943.3319 | 2572979.1764 | 1134946.5751 | 2572986.3002 | 1134949.2415
45 | 2572963.1625 | 1134934.7745 | 2572956.1233 | 1134937.0183 | 2572940.1429 | 1134942.5676
46 | 2572938.2678 | 1134822.0749 | 2572942.3714 | 1134822.2907
47 | 2572837.6982 | 1134987.4987 | 2572838.4204 | 1134985.5167 | 2572841.2397 | 1134981.0129 | 2572843.5982 | 1134978.4009 | 2572851.8727 | 1134973.639 | 2572859.9243 | 1134970.6568 | 2572871.6347 | 1134966.7021 | 2572909.0399 | 1134953.9273 | 2572936.8909 | 1134943.6969 | 2572940.1429 | 1134942.5676
48 | 2572837.6982 | 1134987.4987 | 2572831.7751 | 1134984.6574 | 2572826.0034 | 1134979.5587 | 2572824.5879 | 1134977.9754
49 | 2572837.6982 | 1134987.4987 | 2572835.38 | 1134993.9124 | 2572834.4698 | 1134997.1614
50 | 2573075.4514 | 1135165.3078 | 2573083.8001 | 1135168.5498 | 2573089.9883 | 1135170.512 | 2573093.091 | 1135172.5547 | 2573094.7826 | 1135175.6932 | 2573095.1812 | 1135178.7818 | 2573094.5446 | 1135180.9635 | 2573090.4339 | 1135182.3937
51 | 2573021.4443 | 1135239.0084 | 2573021.7969 | 1135236.9836 | 2573034.4631 | 1135216.2943 | 2573039.6945 | 1135205.6767 | 2573045.8258 | 1135196.6448 | 2573051.2499 | 1135189.5059 | 2573058.3056 | 1135182.4152 | 2573064.9135 | 1135174.9931 | 2573071.1272 | 1135168.8956 | 2573075.4514 | 1135165.3078
52 | 2572766.3424 | 1134925.9572 | 2572767.9149 | 1134928.229 | 2572773.9675 | 1134932.4593 | 2572787.6733 | 1134942.5912 | 2572815.3528 | 1134967.6898 | 2572824.5879 | 1134977.9754
53 | 2572824.5879 | 1134977.9754 | 2572801.6239 | 1134993.2645 | 2572788.8143 | 1135000.9039 | 2572776.8764 | 1135008.973 | 2572759.3724 | 1135021.6807 | 2572750.8373 | 1135028.3337 | 2572743.9554 | 1135032.9783 | 2572736.5323 | 1135036.0158
54 | 2572820.5323 | 1135097.2418 | 2572816.7107 | 1135085.9868 | 2572815.5016 | 1135078.9776 | 2572815.2957 | 1135070.8745 | 2572816.3481 | 1135061.932 | 2572817.4868 | 1135055.079 | 2572822.763 | 1135035.6789 | 2572830.0103 | 1135013.0794 | 2572834.4698 | 1134997.1614
55 | 2572766.3424 | 1134925.9572 | 2572761.501 | 1134918.9868 | 2572760.1398 | 1134916.3587
56 | 2572766.3424 | 1134925.9572 | 2572765.1527 | 1134926.6518 | 2572760.1664 | 1134926.7633 | 2572756.3827 | 1134926.5983
57 | 2572736.5323 | 1135036.0158 | 2572726.511 | 1135040.1164 | 2572715.2577 | 1135044.703 | 2572707.5011 | 1135048.2177 | 2572696.5957 | 1135053.1474 | 2572692.7683 | 1135055.9439 | 2572688.6012 | 1135061.888 | 2572685.8265 | 1135067.7368 | 2572684.0919 | 1135070.446 | 2572681.7518 | 1135072.1524
58 | 2572820.5323 | 1135097.2418 | 2572827.4931 | 1135094.7091 | 2572844.9054 | 1135090.7063 | 2572862.3127 | 1135086.7783
59 | 2572820.5323 | 1135097.2418 | 2572834.233 | 1135125.0826 | 2572840.1815 | 1135136.2431
60 | 2572752.2578 | 1134902.2037 | 2572754.3187 | 1134904.9012 | 2572757.526 | 1134911.3121 | 2572760.1398 | 1134916.3587
61 | 2572691.4407 | 1134924.4958 | 2572695.8782 | 1134923.8531 | 2572700.8775 | 1134923.1968 | 2572709.4959 | 1134923.0243 | 2572720.2287 | 1134924.0984 | 2572730.3242 | 1134925.4978 | 2572749.775 | 1134926.3101 | 2572756.3827 | 1134926.5983
62 | 2572617.7341 | 1135131.5667 | 2572619.6994 | 1135128.8341 | 2572622.3844 | 1135123.5971 | 2572627.5925 | 1135116.4365 | 2572637.9445 | 1135106.6291 | 2572649.6113 | 1135096.5599 | 2572663.3587 | 1135083.6911 | 2572668.4045 | 1135079.7551 | 2572678.7829 | 1135074.0385 | 2572680.6097 | 1135072.9853 | 2572681.7518 | 1135072.1524
63 | 2572903.9396 | 1135082.2562 | 2572893.3029 | 1135082.2173 | 2572878.2241 | 1135083.2079 | 2572869.4369 | 1135085.1707 | 2572862.3127 | 1135086.7783
64 | 2572856.5349 | 1135201.1858 | 2572856.9875 | 1135191.3907 | 2572857.4395 | 1135180.6944 | 2572856.0557 | 1135170.7624 | 2572854.6888 | 1135164.5877 | 2572849.7786 | 1135154.2492 | 2572840.1815 | 1135136.2431
65 | 2572856.9444 | 1135214.2466 | 2572856.5808 | 1135212.1028 | 2572856.3776 | 1135204.5888 | 2572856.5349 | 1135201.1858
66 | 2572856.9444 | 1135214.2466 | 2572857.6087 | 1135218.2012 | 2572860.343 | 1135223.8583
67 | 2572856.9444 | 1135214.2466 | 2572852.0489 | 1135215.6805 | 2572848.6297 | 1135218.5418
68 | 2572860.343 | 1135223.8583 | 2572860.9954 | 1135225.2005 | 2572869.6254 | 1135243.0371 | 2572879.2043 | 1135264.6842
69 | 2572860.343 | 1135223.8583 | 2572858.7079 | 1135224.755 | 2572858.2296 | 1135229.604 | 2572857.9869 | 1135235.8523
70 | 2572913.0476 | 1135396.2842 | 2572914.3139 | 1135380.1483 | 2572914.0719 | 1135362.2739 | 2572913.6934 | 1135353.4267 | 2572912.3071 | 1135342.9055 | 2572908.9002 | 1135331.3929 | 2572903.2337 | 1135318.8122 | 2572892.3114 | 1135294.3048 | 2572879.2043 | 1135264.6842
71 | 2572903.9396 | 1135082.2562 | 2572913.7503 | 1135082.292 | 2572944.1759 | 1135083.4113 | 2572958.171 | 1135084.4378 | 2572971.4238 | 1135086.3792
72 | 2572913.0476 | 1135396.2842 | 2572911.8301 | 1135404.4716 | 2572909.5208 | 1135412.8305
73 | 2572913.0476 | 1135396.2842 | 2572916.3971 | 1135395.0463 | 2572918.9594 | 1135393.3006 | 2572919.5869 | 1135387.3949 | 2572919.2094 | 1135382.1495 | 2572919.3951 | 1135373.8446 | 2572921.1389 | 1135364.6099 | 2572923.3916 | 1135359.0526 | 2572925.9561 | 1135354.3609 | 2572935.9806 | 1135340.1421 | 2572938.1394 | 1135337.1509
74 | 2573013.9599 | 1135116.181 | 2573007.8455 | 1135116.9532 | 2573002.9786 | 1135116.2302 | 2573000.4583 | 1135113.6514 | 2572994.9748 | 1135105.8165 | 2572987.4718 | 1135095.5784 | 2572982.1707 | 1135090.6776 | 2572977.3783 | 1135087.6865 | 2572971.4238 | 1135086.3792
75 | 2572938.1394 | 1135337.1509 | 2572950.0827 | 1135320.6024 | 2572965.5412 | 1135301.4679 | 2572974.2274 | 1135289.0894 | 2572981.5232 | 1135277.2397 | 2572987.7526 | 1135266.2782
76 | 2573021.4443 | 1135239.0084 | 2573014.0937 | 1135242.0873 | 2573007.3237 | 1135245.9529 | 2573002.0131 | 1135249.2116 | 2572997.3367 | 1135253.1568 | 2572993.0954 | 1135258.0449 | 2572988.807 | 1135264.4229 | 2572987.7526 | 1135266.2782
77 | 2573021.4443 | 1135239.0084 | 2573033.6654 | 1135234.0623 | 2573042.0022 | 1135231.2346 | 2573050.9196 | 1135229.1603 | 2573064.0865 | 1135227.4784 | 2573076.3563 | 1135226.523 | 2573089.4687 | 1135226.3976 | 2573101.1194 | 1135226.3789 | 2573146.7528 | 1135228.076 | 2573171.2178 | 1135228.6328
78 | 2572850.3614 | 1135510.212 | 2572854.7618 | 1135491.1939 | 2572866.3058 | 1135471.0429 | 2572888.2087 | 1135444.331 | 2572899.1284 | 1135430.7529 | 2572904.034 | 1135423.0492 | 2572909.5208 | 1135412.8305
79 | 2573208.5369 | 1135229.3569 | 2573194.5382 | 1135229.1636 | 2573171.2178 | 1135228.6328
80 | 2572850.3614 | 1135510.212 | 2572842.9109 | 1135555.8683 | 2572842.9749 | 1135561.5264
81 | 2573208.5369 | 1135229.3569 | 2573220.4146 | 1135228.4592 | 2573250.0776 | 1135224.403 | 2573281.4435 | 1135219.1167 | 2573308.313 | 1135213.3057 | 2573327.1843 | 1135206.8522 | 2573335.1942 | 1135204.1154
82 | 2573208.5369 | 1135229.3569 | 2573208.5484 | 1135230.2128 | 2573209.8369 | 1135230.9741 | 2573222.2234 | 1135233.7426 | 2573234.3591 | 1135238.9579 | 2573244.5613 | 1135245.4602 | 2573256.4487 | 1135251.9551 | 2573262.6482 | 1135254.7623 | 2573266.3282 | 1135256.8581 | 2573268.3329 | 1135259.4838 | 2573269.7702 | 1135262.5567 | 2573269.909 | 1135266.0912 | 2573267.7991 | 1135269.2466 | 2573261.8904 | 1135272.9969 | 2573255.3293 | 1135275.405 | 2573246.5101 | 1135277.045 | 2573235.6286 | 1135278.7053 | 2573233.0533 | 1135279.2948 | 2573231.9686 | 1135281.1005 | 2573231.8478 | 1135283.3466 | 2573231.9681 | 1135288.9242
83 | 2572842.9749 | 1135561.5264 | 2572843.1109 | 1135572.9092 | 2572845.4147 | 1135599.134 | 2572846.9591 | 1135610.5661 | 2572842.3266 | 1135620.7587 | 2572835.5277 | 1135626.6256 | 2572817.9239 | 1135632.1856 | 2572817.9239 | 1135632.1856
84 | 2572842.9749 | 1135561.5264 | 2572845.468 | 1135561.504 | 2572847.4789 | 1135560.3722 | 2572850.6117 | 1135557.1675 | 2572854.0994 | 1135552.4717 | 2572861.2744 | 1135542.968 | 2572865.0819 | 1135539.2045 | 2572867.2404 | 1135538.3721 | 2572869.3562 | 1135538.307 | 2572871.3226 | 1135539.2208 | 2572873.3404 | 1135541.3239 | 2572874.9055 | 1135543.6847 | 2572875.0837 | 1135549.0866 | 2572874.1173 | 1135553.2041 | 2572873.0029 | 1135556.9109 | 2572870.9998 | 1135559.7992 | 2572870.5335 | 1135560.3308
85 | 2572538.3245 | 1134792.1435 | 2572544.7467 | 1134798.5671 | 2572548.805 | 1134809.2428 | 2572551.9086 | 1134818.1553 | 2572554.5799 | 1134828.4593 | 2572558.6995 | 1134840.7689 | 2572562.0549 | 1134849.2022 | 2572567.9568 | 1134859.1469 | 2572572.4388 | 1134864.8849 | 2572576.2565 | 1134868.3915 | 2572581.4717 | 1134871.2025 | 2572592.2339 | 1134875.3333 | 2572604.5717 | 1134879.0234 | 2572614.9035 | 1134883.2785 | 2572617.9068 | 1134885.2617
86 | 2572691.4407 | 1134924.4958 | 2572690.9589 | 1134923.4641 | 2572687.1004 | 1134922.8369 | 2572675.7941 | 1134920.865 | 2572656.269 | 1134917.2741 | 2572651.6068 | 1134915.8834 | 2572644.4007 | 1134913.5706 | 2572641.0839 | 1134911.8959 | 2572638.822 | 1134910.3388 | 2572637.329 | 1134908.6447 | 2572635.8725 | 1134906.5281 | 2572631.1434 | 1134898.8902 | 2572626.0874 | 1134892.1654 | 2572619.6352 | 1134886.403 | 2572617.9068 | 1134885.2617
87 | 2572691.4407 | 1134924.4958 | 2572640.5621 | 1134932.5419 | 2572613.4099 | 1134933.8882 | 2572589.4018 | 1134932.7636 | 2572556.2713 | 1134926.7732
88 | 2572554.6191 | 1134926.4745 | 2572556.2713 | 1134926.7732
89 | 2572617.7341 | 1135131.5667 | 2572618.6784 | 1135132.763 | 2572617.8986 | 1135137.2687 | 2572617.9182 | 1135141.5708 | 2572619.2311 | 1135146.0004 | 2572622.85 | 1135153.1986 | 2572627.0251 | 1135160.8723 | 2572631.0782 | 1135168.8022 | 2572634.9611 | 1135179.9346
90 | 2572617.7341 | 1135131.5667 | 2572616.7476 | 1135132.9385 | 2572610.0468 | 1135140.117 | 2572604.739 | 1135143.9764 | 2572595.6138 | 1135154.4676 | 2572586.4125 | 1135168.5276 | 2572573.4735 | 1135186.4509 | 2572564.6164 | 1135198.3305 | 2572559.4912 | 1135205.0683 | 2572556.1982 | 1135211.9534 | 2572551.4285 | 1135219.0342 | 2572548.3895 | 1135222.5387 | 2572543.8515 | 1135224.7272 | 2572539.6616 | 1135225.6245 | 2572537.1346 | 1135226.681 | 2572536.1807 | 1135228.4196 | 2572536.8945 | 1135231.3844 | 2572541.1893 | 1135234.9333 | 2572546.7893 | 1135236.1306 | 2572553.7833 | 1135237.5772 | 2572557.4599 | 1135238.8722 | 2572560.0926 | 1135240.7722 | 2572563.69 | 1135244.9357 | 2572566.9596 | 1135253.1915 | 2572569.963 | 1135260.4148 | 2572571.7341 | 1135264.064 | 2572575.3338 | 1135268.75 | 2572579.0231 | 1135272.8241 | 2572582.7143 | 1135277.3317 | 2572585.8807 | 1135281.5083
91 | 2572752.2578 | 1134902.2037 | 2572750.6878 | 1134900.1486 | 2572746.9003 | 1134896.4972 | 2572740.8458 | 1134891.8446 | 2572732.3529 | 1134885.78 | 2572726.7553 | 1134879.359
92 | 2572726.7553 | 1134879.359 | 2572719.3022 | 1134870.8095 | 2572707.3471 | 1134850.9087
93 | 2572688.0074 | 1134807.2976 | 2572688.0215 | 1134810.388 | 2572689.9689 | 1134815.5595 | 2572704.4371 | 1134846.0646 | 2572707.3471 | 1134850.9087
94 | 2572628.2343 | 1134694.1574 | 2572634.0304 | 1134704.514 | 2572639.6449 | 1134715.5828 | 2572644.2242 | 1134724.0662 | 2572650.9999 | 1134738.3314 | 2572662.846 | 1134760.7776 | 2572671.9465 | 1134780.2793 | 2572681.6508 | 1134798.8667 | 2572685.7385 | 1134805.9072 | 2572688.0074 | 1134807.2976
95 | 2572700.3218 | 1134797.3146 | 2572694.7648 | 1134800.5859 | 2572690.3391 | 1134803.8631 | 2572688.0074 | 1134807.2976
96 | 2572700.3218 | 1134797.3146 | 2572707.6913 | 1134811.8884
97 | 2572700.3218 | 1134797.3146 | 2572717.2851 | 1134787.323
98 | 2573374.9919 | 1135188.5982 | 2573345.1489 | 1135200.714 | 2573335.1942 | 1135204.1154
99 | 2573232.0122 | 1135290.9686 | 2573231.9681 | 1135288.9242
100 | 2572721.9281 | 1134784.5881 | 2572717.2851 | 1134787.323
101 | 2573578.8259 | 1135057.2664 | 2573576.5638 | 1135055.0105 | 2573572.9179 | 1135051.9249 | 2573568.0346 | 1135050.5873
102 | 2573578.8259 | 1135057.2664 | 2573579.4159 | 1135057.8549 | 2573586.7012 | 1135067.8168 | 2573593.2834 | 1135073.6463 | 2573600.3274 | 1135077.1656
103 | 2573232.0902 | 1135294.5845 | 2573232.0122 | 1135290.9686
104 | 2572817.9239 | 1135632.1856 | 2572803.7121 | 1135644.2336 | 2572797.8021 | 1135656.055 | 2572793.2053 | 1135667.3147 | 2572791.301 | 1135678.4066 | 2572790.7355 | 1135691.1933 | 2572788.4546 | 1135705.5052
105 | 2572788.4546 | 1135705.5052 | 2572622.9545 | 1135636.5784
106 | 2572872.4583 | 1135729.7902 | 2572873.8341 | 1135731.038 | 2572875.3763 | 1135740.3023 | 2572872.8388 | 1135747.5926

## bus_geodata
| x | y | coords
0 | 2573422.4558 | 1135063.7797
1 | 2573242.3738 | 1135065.7623
2 | 2573498.6983 | 1135060.2502
3 | 2573234.6596 | 1135069.517
4 | 2573524.3212 | 1135051.0406
5 | 2573204.7389 | 1135090.1603
6 | 2573293.4873 | 1134959.3873
7 | 2573536.5878 | 1135046.8839
8 | 2573131.7131 | 1135051.6223
9 | 2573126.446 | 1135148.0454
10 | 2573300.3744 | 1134909.7466
11 | 2573543.074 | 1135044.8303
12 | 2573213.8047 | 1135731.072
13 | 2573453.2482 | 1135724.3737
14 | 2572883.7162 | 1135798.0712
15 | 2573338.989 | 1134754.3254
16 | 2573299.8139 | 1134768.5562
17 | 2573271.0298 | 1134806.4027
18 | 2573425.4094 | 1134695.0486
19 | 2573230.8829 | 1134697.994
20 | 2573256.2237 | 1134828.6973
21 | 2573242.4032 | 1134816.3543
22 | 2573468.9142 | 1134713.8037
23 | 2573159.4997 | 1134931.5058
24 | 2573522.1443 | 1134732.3119
25 | 2573528.0184 | 1134734.5316
26 | 2573388.1079 | 1134787.4678
27 | 2573561.3358 | 1134835.3449
28 | 2573230.2973 | 1134697.841
29 | 2573181.7192 | 1134720.814
30 | 2573108.6704 | 1134667.1345
31 | 2573238.9919 | 1134656.6775
32 | 2573303.1373 | 1134899.2675
33 | 2573159.1558 | 1134931.5667
34 | 2573133.7663 | 1134934.5199
35 | 2573069.2481 | 1134939.8904
36 | 2573244.4556 | 1134610.746
37 | 2573224.6069 | 1134486.1502
38 | 2573099.3718 | 1134547.9614
39 | 2572979.0512 | 1134834.6068
40 | 2572963.1625 | 1134934.7745
41 | 2572942.3714 | 1134822.2907
42 | 2572986.3002 | 1134949.2415
43 | 2572940.1429 | 1134942.5676
44 | 2572938.2678 | 1134822.0749
45 | 2572837.6982 | 1134987.4987
46 | 2573075.4514 | 1135165.3078
47 | 2572824.5879 | 1134977.9754
48 | 2572834.4698 | 1134997.1614
49 | 2572766.3424 | 1134925.9572
50 | 2572736.5323 | 1135036.0158
51 | 2572820.5323 | 1135097.2418
52 | 2572760.1399 | 1134916.3587
53 | 2572756.3827 | 1134926.5983
54 | 2572681.7518 | 1135072.1524
55 | 2572862.3127 | 1135086.7783
56 | 2572840.1815 | 1135136.2431
57 | 2572856.5349 | 1135201.1858
58 | 2572856.9444 | 1135214.2466
59 | 2572860.343 | 1135223.8583
60 | 2572848.6297 | 1135218.5418
61 | 2572879.2043 | 1135264.6842
62 | 2572857.9869 | 1135235.8523
63 | 2572903.9396 | 1135082.2562
64 | 2572913.0476 | 1135396.2842
65 | 2572971.4238 | 1135086.3792
66 | 2572938.1394 | 1135337.1509
67 | 2572987.7526 | 1135266.2782
68 | 2573021.4443 | 1135239.0084
69 | 2572909.5208 | 1135412.8305
70 | 2573171.2178 | 1135228.6328
71 | 2572850.3614 | 1135510.212
72 | 2573090.4339 | 1135182.3937
73 | 2573208.5369 | 1135229.3569
74 | 2572842.9749 | 1135561.5264
75 | 2572538.3245 | 1134792.1435
76 | 2572617.9068 | 1134885.2617
77 | 2572691.4407 | 1134924.4958
78 | 2572556.2713 | 1134926.7732
79 | 2572554.6191 | 1134926.4745
80 | 2572617.7341 | 1135131.5667
81 | 2572634.9611 | 1135179.9346
82 | 2572585.8807 | 1135281.5083
83 | 2572752.2578 | 1134902.2037
84 | 2572726.7553 | 1134879.359
85 | 2572707.3471 | 1134850.9087
86 | 2572688.0074 | 1134807.2976
87 | 2572628.2343 | 1134694.1574
88 | 2572700.3218 | 1134797.3146
89 | 2573335.1942 | 1135204.1154
90 | 2573231.9681 | 1135288.9242
91 | 2573013.9599 | 1135116.181
92 | 2572707.6913 | 1134811.8884
93 | 2572717.2851 | 1134787.323
94 | 2572721.9281 | 1134784.5881
95 | 2573578.8259 | 1135057.2664
96 | 2573568.0346 | 1135050.5873
97 | 2573600.3274 | 1135077.1656
98 | 2573232.0122 | 1135290.9686
99 | 2573232.0902 | 1135294.5845
100 | 2573374.9919 | 1135188.5982
101 | 2572817.9239 | 1135632.1856
102 | 2572870.5335 | 1135560.3308
103 | 2572788.4546 | 1135705.5052
104 | 2572622.9545 | 1135636.5784
105 | 2572872.4583 | 1135729.7902
106 | 2572872.8388 | 1135747.5926
107 | 2573206.085 | 1134483.3979
108 | 2573208.5369 | 1135229.3569

## line_std_types
| c_nf_per_km | r_ohm_per_km | x_ohm_per_km | max_i_ka | type | q_mm2 | alpha | voltage_rating
NAYY 4x50 SE | 210 | 0.642 | 0.083 | 0.142 | cs | 50 | 0.00403 | LV
NAYY 4x120 SE | 264 | 0.225 | 0.08 | 0.242 | cs | 120 | 0.00403 | LV
NAYY 4x150 SE | 261 | 0.208 | 0.08 | 0.27 | cs | 150 | 0.00403 | LV
NA2XS2Y 1x95 RM/25 12/20 kV | 216 | 0.313 | 0.132 | 0.252 | cs | 95 | 0.00403 | MV
NA2XS2Y 1x185 RM/25 12/20 kV | 273 | 0.161 | 0.117 | 0.362 | cs | 185 | 0.00403 | MV
NA2XS2Y 1x240 RM/25 12/20 kV | 304 | 0.122 | 0.112 | 0.421 | cs | 240 | 0.00403 | MV
NA2XS2Y 1x95 RM/25 6/10 kV | 315 | 0.313 | 0.123 | 0.249 | cs | 95 | 0.00403 | MV
NA2XS2Y 1x185 RM/25 6/10 kV | 406 | 0.161 | 0.11 | 0.358 | cs | 185 | 0.00403 | MV
NA2XS2Y 1x240 RM/25 6/10 kV | 456 | 0.122 | 0.105 | 0.416 | cs | 240 | 0.00403 | MV
NA2XS2Y 1x150 RM/25 12/20 kV | 250 | 0.206 | 0.116 | 0.319 | cs | 150 | 0.00403 | MV
NA2XS2Y 1x120 RM/25 12/20 kV | 230 | 0.253 | 0.119 | 0.283 | cs | 120 | 0.00403 | MV
NA2XS2Y 1x70 RM/25 12/20 kV | 190 | 0.443 | 0.132 | 0.22 | cs | 70 | 0.00403 | MV
NA2XS2Y 1x150 RM/25 6/10 kV | 360 | 0.206 | 0.11 | 0.315 | cs | 150 | 0.00403 | MV
NA2XS2Y 1x120 RM/25 6/10 kV | 340 | 0.253 | 0.113 | 0.28 | cs | 120 | 0.00403 | MV
NA2XS2Y 1x70 RM/25 6/10 kV | 280 | 0.443 | 0.123 | 0.217 | cs | 70 | 0.00403 | MV
N2XS(FL)2Y 1x120 RM/35 64/110 kV | 112 | 0.153 | 0.166 | 0.366 | cs | 120 | 0.00393 | HV
N2XS(FL)2Y 1x185 RM/35 64/110 kV | 125 | 0.099 | 0.156 | 0.457 | cs | 185 | 0.00393 | HV
N2XS(FL)2Y 1x240 RM/35 64/110 kV | 135 | 0.075 | 0.149 | 0.526 | cs | 240 | 0.00393 | HV
N2XS(FL)2Y 1x300 RM/35 64/110 kV | 144 | 0.06 | 0.144 | 0.588 | cs | 300 | 0.00393 | HV
15-AL1/3-ST1A 0.4 | 11 | 1.8769 | 0.35 | 0.105 | ol | 16 | 0.00403 | LV
24-AL1/4-ST1A 0.4 | 11.25 | 1.2012 | 0.335 | 0.14 | ol | 24 | 0.00403 | LV
48-AL1/8-ST1A 0.4 | 12.2 | 0.5939 | 0.3 | 0.21 | ol | 48 | 0.00403 | LV
94-AL1/15-ST1A 0.4 | 13.2 | 0.306 | 0.29 | 0.35 | ol | 94 | 0.00403 | LV
34-AL1/6-ST1A 10.0 | 9.7 | 0.8342 | 0.36 | 0.17 | ol | 34 | 0.00403 | MV
48-AL1/8-ST1A 10.0 | 10.1 | 0.5939 | 0.35 | 0.21 | ol | 48 | 0.00403 | MV
70-AL1/11-ST1A 10.0 | 10.4 | 0.4132 | 0.339 | 0.29 | ol | 70 | 0.00403 | MV
94-AL1/15-ST1A 10.0 | 10.75 | 0.306 | 0.33 | 0.35 | ol | 94 | 0.00403 | MV
122-AL1/20-ST1A 10.0 | 11.1 | 0.2376 | 0.323 | 0.41 | ol | 122 | 0.00403 | MV
149-AL1/24-ST1A 10.0 | 11.25 | 0.194 | 0.315 | 0.47 | ol | 149 | 0.00403 | MV
34-AL1/6-ST1A 20.0 | 9.15 | 0.8342 | 0.382 | 0.17 | ol | 34 | 0.00403 | MV
48-AL1/8-ST1A 20.0 | 9.5 | 0.5939 | 0.372 | 0.21 | ol | 48 | 0.00403 | MV
70-AL1/11-ST1A 20.0 | 9.7 | 0.4132 | 0.36 | 0.29 | ol | 70 | 0.00403 | MV
94-AL1/15-ST1A 20.0 | 10 | 0.306 | 0.35 | 0.35 | ol | 94 | 0.00403 | MV
122-AL1/20-ST1A 20.0 | 10.3 | 0.2376 | 0.344 | 0.41 | ol | 122 | 0.00403 | MV
149-AL1/24-ST1A 20.0 | 10.5 | 0.194 | 0.337 | 0.47 | ol | 149 | 0.00403 | MV
184-AL1/30-ST1A 20.0 | 10.75 | 0.1571 | 0.33 | 0.535 | ol | 184 | 0.00403 | MV
243-AL1/39-ST1A 20.0 | 11 | 0.1188 | 0.32 | 0.645 | ol | 243 | 0.00403 | MV
48-AL1/8-ST1A 110.0 | 8 | 0.5939 | 0.46 | 0.21 | ol | 48 | 0.00403 | HV
70-AL1/11-ST1A 110.0 | 8.4 | 0.4132 | 0.45 | 0.29 | ol | 70 | 0.00403 | HV
94-AL1/15-ST1A 110.0 | 8.65 | 0.306 | 0.44 | 0.35 | ol | 94 | 0.00403 | HV
122-AL1/20-ST1A 110.0 | 8.5 | 0.2376 | 0.43 | 0.41 | ol | 122 | 0.00403 | HV
149-AL1/24-ST1A 110.0 | 8.75 | 0.194 | 0.41 | 0.47 | ol | 149 | 0.00403 | HV
184-AL1/30-ST1A 110.0 | 8.8 | 0.1571 | 0.4 | 0.535 | ol | 184 | 0.00403 | HV
243-AL1/39-ST1A 110.0 | 9 | 0.1188 | 0.39 | 0.645 | ol | 243 | 0.00403 | HV
305-AL1/39-ST1A 110.0 | 9.2 | 0.0949 | 0.38 | 0.74 | ol | 305 | 0.00403 | HV
490-AL1/64-ST1A 110.0 | 9.75 | 0.059 | 0.37 | 0.96 | ol | 490 | 0.00403 | HV
679-AL1/86-ST1A 110.0 | 9.95 | 0.042 | 0.36 | 1.15 | ol | 679 | 0.00403 | HV
490-AL1/64-ST1A 220.0 | 10 | 0.059 | 0.285 | 0.96 | ol | 490 | 0.00403 | HV
679-AL1/86-ST1A 220.0 | 11.7 | 0.042 | 0.275 | 1.15 | ol | 679 | 0.00403 | HV
490-AL1/64-ST1A 380.0 | 11 | 0.059 | 0.253 | 0.96 | ol | 490 | 0.00403 | HV
679-AL1/86-ST1A 380.0 | 14.6 | 0.042 | 0.25 | 1.15 | ol | 679 | 0.00403 | HV

## trafo_std_types
| i0_percent | pfe_kw | vkr_percent | sn_mva | vn_lv_kv | vn_hv_kv | vk_percent | shift_degree | vector_group | tap_side | tap_neutral | tap_min | tap_max | tap_step_degree | tap_step_percent | tap_phase_shifter
160 MVA 380/110 kV | 0.06 | 60 | 0.25 | 160 | 110 | 380 | 12.2 | 0 | Yy0 | hv | 0 | -9 | 9 | 0 | 1.5 | FALSE
100 MVA 220/110 kV | 0.06 | 55 | 0.26 | 100 | 110 | 220 | 12 | 0 | Yy0 | hv | 0 | -9 | 9 | 0 | 1.5 | FALSE
63 MVA 110/20 kV | 0.04 | 22 | 0.32 | 63 | 20 | 110 | 18 | 150 | YNd5 | hv | 0 | -9 | 9 | 0 | 1.5 | FALSE
40 MVA 110/20 kV | 0.05 | 18 | 0.34 | 40 | 20 | 110 | 16.2 | 150 | YNd5 | hv | 0 | -9 | 9 | 0 | 1.5 | FALSE
25 MVA 110/20 kV | 0.07 | 14 | 0.41 | 25 | 20 | 110 | 12 | 150 | YNd5 | hv | 0 | -9 | 9 | 0 | 1.5 | FALSE
63 MVA 110/10 kV | 0.04 | 22 | 0.32 | 63 | 10 | 110 | 18 | 150 | YNd5 | hv | 0 | -9 | 9 | 0 | 1.5 | FALSE
40 MVA 110/10 kV | 0.05 | 18 | 0.34 | 40 | 10 | 110 | 16.2 | 150 | YNd5 | hv | 0 | -9 | 9 | 0 | 1.5 | FALSE
25 MVA 110/10 kV | 0.07 | 14 | 0.41 | 25 | 10 | 110 | 12 | 150 | YNd5 | hv | 0 | -9 | 9 | 0 | 1.5 | FALSE
0.25 MVA 20/0.4 kV | 0.32 | 0.8 | 1.44 | 0.25 | 0.4 | 20 | 6 | 150 | Yzn5 | hv | 0 | -2 | 2 | 0 | 2.5 | FALSE
0.4 MVA 20/0.4 kV | 0.3375 | 1.35 | 1.425 | 0.4 | 0.4 | 20 | 6 | 150 | Dyn5 | hv | 0 | -2 | 2 | 0 | 2.5 | FALSE
0.63 MVA 20/0.4 kV | 0.2619 | 1.65 | 1.206 | 0.63 | 0.4 | 20 | 6 | 150 | Dyn5 | hv | 0 | -2 | 2 | 0 | 2.5 | FALSE
0.25 MVA 10/0.4 kV | 0.24 | 0.6 | 1.2 | 0.25 | 0.4 | 10 | 4 | 150 | Dyn5 | hv | 0 | -2 | 2 | 0 | 2.5 | FALSE
0.4 MVA 10/0.4 kV | 0.2375 | 0.95 | 1.325 | 0.4 | 0.4 | 10 | 4 | 150 | Dyn5 | hv | 0 | -2 | 2 | 0 | 2.5 | FALSE
0.63 MVA 10/0.4 kV | 0.1873 | 1.18 | 1.0794 | 0.63 | 0.4 | 10 | 4 | 150 | Dyn5 | hv | 0 | -2 | 2 | 0 | 2.5 | FALSE

## trafo3w_std_types
| sn_hv_mva | sn_mv_mva | sn_lv_mva | vn_hv_kv | vn_mv_kv | vn_lv_kv | vk_hv_percent | vk_mv_percent | vk_lv_percent | vkr_hv_percent | vkr_mv_percent | vkr_lv_percent | pfe_kw | i0_percent | shift_mv_degree | shift_lv_degree | vector_group | tap_side | tap_neutral | tap_min | tap_max | tap_step_percent
63/25/38 MVA 110/20/10 kV | 63 | 25 | 38 | 110 | 20 | 10 | 10.4 | 10.4 | 10.4 | 0.28 | 0.32 | 0.35 | 35 | 0.89 | 0 | 0 | YN0yn0yn0 | hv | 0 | -10 | 10 | 1.2
63/25/38 MVA 110/10/10 kV | 63 | 25 | 38 | 110 | 10 | 10 | 10.4 | 10.4 | 10.4 | 0.28 | 0.32 | 0.35 | 35 | 0.89 | 0 | 0 | YN0yn0yn0 | hv | 0 | -10 | 10 | 1.2

## fuse_std_types
| fuse_type | i_rated_a | t_avg | t_min | t_total | x_avg | x_min | x_total
HV 100A | HV 100A | 100 | 0 | [10.0, 3.64, 0.854, 0.281, 0.1, 0.0531, 0.022, 0.01] | [10.0, 4.267, 1.21, 0.403, 0.1, 0.058, 0.022, 0.01] | 0 | [300.0, 350.0, 450.0, 550.0, 700.0, 850.0, 1200.0, 1752.0] | [600.0, 700.0, 900.0, 1150.0, 1665.0, 2000.0, 3000.0, 4313.0]
HV 10A | HV 10A | 10 | 0 | [10.0, 1675.0, 0.344, 0.156, 0.1, 0.0417, 0.0171, 0.01] | [10.0, 1.3, 0.3, 0.155, 0.1, 0.0555, 0.023, 0.01] | 0 | [30.0, 32.0, 35.0, 37.0, 39.0, 50.0, 70.0, 88.0] | [60.0, 70.0, 80.0, 87.0, 94.0, 110.0, 150.0, 216.0]
HV 125A | HV 125A | 125 | 0 | [10.0, 1.82, 0.344, 0.1, 0.0467, 0.0269, 0.01] | [10.0, 2.478, 0.426, 0.1, 0.0427, 0.0211, 0.01] | 0 | [375.0, 500.0, 700.0, 925.0, 1200.0, 1500.0, 2341.0] | [750.0, 1000.0, 1500.0, 2200.0, 3000.0, 4000.0, 5765.0]
HV 160A | HV 160A | 160 | 0 | [10.0, 4.15, 1.03, 0.198, 0.1, 0.051, 0.0172, 0.01] | [10.0, 2.3, 0.734, 0.274, 0.1, 0.046, 0.0177, 0.01] | 0 | [480.0, 550.0, 700.0, 1000.0, 1260.0, 1600.0, 2500.0, 3227.0] | [960.0, 1300.0, 1700.0, 2200.0, 2996.0, 4000.0, 6000.0, 7946.0]
HV 16A | HV 16A | 16 | 0 | [10.0, 0.352, 0.164, 0.1, 0.0649, 0.0342, 0.01] | [10.0, 2.34, 0.722, 0.181, 0.1, 0.055, 0.0296, 0.01] | 0 | [48.0, 60.0, 65.0, 71.0, 80.0, 100.0, 162.0] | [96.0, 110.0, 125.0, 150.0, 168.0, 200.0, 250.0, 398.0]
HV 200A | HV 200A | 200 | 0 | [10.0, 4.267, 1.21, 0.403, 0.1, 0.058, 0.022, 0.01] | [10.0, 3.73, 1.654, 0.328, 0.1, 0.0531, 0.019, 0.01] | 0 | [600.0, 700.0, 900.0, 1150.0, 1665.0, 2000.0, 3000.0, 4313.0] | [1200.0, 1500.0, 1800.0, 2700.0, 3960.0, 5000.0, 7500.0, 10620.0]
HV 20A | HV 20A | 20 | 0 | [10.0, 1.3, 0.3, 0.155, 0.1, 0.0555, 0.023, 0.01] | [10.0, 1.3, 0.161, 0.1, 0.0611, 0.0399, 0.0141, 0.01] | 0 | [60.0, 70.0, 80.0, 87.0, 94.0, 110.0, 150.0, 216.0] | [120.0, 150.0, 200.0, 223.0, 260.0, 300.0, 450.0, 532.0]
HV 25A | HV 25A | 25 | 0 | [10.0, 2.512, 0.833, 0.299, 0.1, 0.0372, 0.0223, 0.01] | [10.0, 3.125, 0.597, 0.198, 0.1, 0.0378, 0.022, 0.01] | 0 | [75.0, 82.0, 90.0, 100.0, 124.0, 170.0, 200.0, 289.0] | [150.0, 170.0, 210.0, 250.0, 294.0, 400.0, 500.0, 711.0]
HV 31.5A | HV 31.5A | 31.5 | 0 | [10.0, 2.34, 0.722, 0.181, 0.1, 0.055, 0.0296, 0.01] | [10.0, 2.84, 0.368, 0.164, 0.1, 0.0621, 0.0378, 0.0195, 0.01] | 0 | [95.0, 110.0, 125.0, 150.0, 165.0, 200.0, 250.0, 390.0] | [189.0, 220.0, 300.0, 350.0, 393.0, 450.0, 530.0, 700.0, 960.0]
HV 40A | HV 40A | 40 | 0 | [10.0, 1.3, 0.161, 0.1, 0.0611, 0.0399, 0.0141, 0.01] | [10.0, 2.05, 0.369, 0.198, 0.1, 0.051, 0.0298, 0.01] | 0 | [120.0, 150.0, 200.0, 223.0, 260.0, 300.0, 450.0, 532.0] | [240.0, 300.0, 400.0, 450.0, 530.0, 650.0, 800.0, 1311.0]
HV 50A | HV 50A | 50 | 0 | [10.0, 3.215, 0.597, 0.198, 0.1, 0.0378, 0.022, 0.01] | [10.0, 3.64, 0.854, 0.281, 0.1, 0.0531, 0.022, 0.01] | 0 | [150.0, 170.0, 210.0, 250.0, 294.0, 400.0, 500.0, 711.0] | [300.0, 350.0, 450.0, 550.0, 700.0, 850.0, 1200.0, 1752.0]
HV 6.3A | HV 6.3A | 6.3 | 0 | [10.0, 1.39, 0.344, 0.168, 0.1, 0.056, 0.0263, 0.01] | [10.0, 1.711, 0.516, 0.198, 0.1, 0.0634, 0.0303, 0.01] | 0 | [19.0, 19.5, 20.4, 20.8, 22.0, 25.0, 32.0, 48.0] | [38.0, 40.0, 43.0, 48.0, 53.0, 60.0, 75.0, 118.0]
HV 63A | HV 63A | 63 | 0 | [10.0, 2.84, 0.368, 0.164, 0.1, 0.0621, 0.0378, 0.0195, 0.01] | [10.0, 1.82, 0.344, 0.1, 0.0467, 0.0269, 0.01] | 0 | [189.0, 220.0, 300.0, 350.0, 393.0, 450.0, 530.0, 700.0, 961.0] | [378.0, 500.0, 700.0, 934.0, 1200.0, 1500.0, 2366.0]
HV 80A | HV 80A | 80 | 0 | [10.0, 2.05, 0.369, 0.198, 0.1, 0.051, 0.0298, 0.01] | [10.0, 4.15, 1.03, 0.198, 0.1, 0.051, 0.0172, 0.01] | 0 | [240.0, 300.0, 400.0, 450.0, 530.0, 650.0, 800.0, 1311.0] | [480.0, 550.0, 700.0, 1000.0, 1260.0, 1600.0, 2500.0, 3227.0]
Siemens NH-1-100 | Siemens NH-1-100 | 100 | [5400.0, 2000.0, 400.0, 20.0, 1.0, 0.2, 0.012, 0.004] | 0 | 0 | [150.0, 190.0, 250.0, 430.0, 900.0, 1250.0, 2700.0, 3600.0] | 0 | 0
Siemens NH-1-125 | Siemens NH-1-125 | 125 | [4800.0, 120.0, 7.0, 0.1, 0.004] | 0 | 0 | [180.0, 400.0, 740.0, 2000.0, 4250.0] | 0 | 0
Siemens NH-1-16 | Siemens NH-1-16 | 16 | [4000.0, 400.0, 2.0, 0.1, 0.04, 0.01] | 0 | 0 | [26.0, 35.0, 75.0, 150.0, 200.0, 300.0] | 0 | 0
Siemens NH-1-160 | Siemens NH-1-160 | 160 | [4800.0, 120.0, 7.0, 0.1, 0.004] | 0 | 0 | [210.0, 500.0, 900.0, 2300.0, 5000.0] | 0 | 0
Siemens NH-1-25 | Siemens NH-1-25 | 25 | [4000.0, 1000.0, 10.0, 0.2, 0.02, 0.01] | 0 | 0 | [40.0, 50.0, 100.0, 210.0, 400.0, 500.0] | 0 | 0
Siemens NH-1-50 | Siemens NH-1-50 | 50 | [4000.0, 40.0, 4.0, 1.0, 0.02, 0.01] | 0 | 0 | [86.0, 200.0, 300.0, 400.0, 1000.0, 1280.0] | 0 | 0
Siemens NH-1-63 | Siemens NH-1-63 | 63 | [4000.0, 100.0, 10.0, 2.0, 0.04, 0.01] | 0 | 0 | [100.0, 200.0, 300.0, 400.0, 1000.0, 1500.0] | 0 | 0
Siemens NH-1-80 | Siemens NH-1-80 | 80 | [4800.0, 120.0, 7.0, 0.1, 0.01] | 0 | 0 | [150.58, 250.0, 450.0, 1150.0, 2470.0] | 0 | 0
Siemens NH-2-1000 | Siemens NH-2-1000 | 1000 | [4800.0, 120.0, 7.0, 0.1, 0.004] | 0 | 0 | [1900.0, 3500.0, 8400.0, 24000.0, 52000.0] | 0 | 0
Siemens NH-2-200 | Siemens NH-2-200 | 200 | [4800.0, 120.0, 7.0, 0.1, 0.004] | 0 | 0 | [280.0, 650.0, 1200.0, 3000.0, 7000.0] | 0 | 0
Siemens NH-2-224 | Siemens NH-2-224 | 224 | [4800.0, 120.0, 7.0, 0.2, 0.04, 0.004] | 0 | 0 | [400.0, 750.0, 1453.0, 3025.0, 4315.0, 7600.0] | 0 | 0
Siemens NH-2-250 | Siemens NH-2-250 | 250 | [4800.0, 120.0, 7.0, 0.1, 0.004] | 0 | 0 | [450.0, 800.0, 1650.0, 4000.0, 8500.0] | 0 | 0
Siemens NH-2-315 | Siemens NH-2-315 | 315 | [4800.0, 120.0, 7.0, 0.1, 0.004] | 0 | 0 | [550.0, 920.0, 1900.0, 5000.0, 11000.0] | 0 | 0
Siemens NH-2-355 | Siemens NH-2-355 | 355 | [4800.0, 120.0, 6.0, 0.1, 0.004] | 0 | 0 | [650.0, 1116.27, 2350.0, 5840.0, 12790.0] | 0 | 0
Siemens NH-2-400 | Siemens NH-2-400 | 400 | [4800.0, 120.0, 7.0, 0.1, 0.004] | 0 | 0 | [720.0, 1350.0, 2800.0, 6500.0, 15000.0] | 0 | 0
Siemens NH-2-425 | Siemens NH-2-425 | 425 | [4800.0, 120.0, 7.0, 0.1, 0.004] | 0 | 0 | [850.0, 1500.0, 3050.0, 7500.0, 16500.0] | 0 | 0
Siemens NH-2-630 | Siemens NH-2-630 | 630 | [4800.0, 120.0, 7.0, 0.1, 0.004] | 0 | 0 | [1200.0, 2000.0, 4800.0, 12000.0, 26000.0] | 0 | 0

## dtypes
| element | column | dtype
0 | bus | name | object
1 | bus | vn_kv | float64
2 | bus | type | object
3 | bus | zone | object
4 | bus | in_service | bool
5 | load | name | object
6 | load | bus | uint32
7 | load | p_mw | float64
8 | load | q_mvar | float64
9 | load | const_z_percent | float64
10 | load | const_i_percent | float64
11 | load | sn_mva | float64
12 | load | scaling | float64
13 | load | in_service | bool
14 | load | type | object
15 | ext_grid | name | object
16 | ext_grid | bus | uint32
17 | ext_grid | vm_pu | float64
18 | ext_grid | va_degree | float64
19 | ext_grid | slack_weight | float64
20 | ext_grid | in_service | bool
21 | line | name | object
22 | line | std_type | object
23 | line | from_bus | uint32
24 | line | to_bus | uint32
25 | line | length_km | float64
26 | line | r_ohm_per_km | float64
27 | line | x_ohm_per_km | float64
28 | line | c_nf_per_km | float64
29 | line | g_us_per_km | float64
30 | line | max_i_ka | float64
31 | line | df | float64
32 | line | parallel | uint32
33 | line | type | object
34 | line | in_service | bool
35 | trafo | name | object
36 | trafo | std_type | object
37 | trafo | hv_bus | uint32
38 | trafo | lv_bus | uint32
39 | trafo | sn_mva | float64
40 | trafo | vn_hv_kv | float64
41 | trafo | vn_lv_kv | float64
42 | trafo | vk_percent | float64
43 | trafo | vkr_percent | float64
44 | trafo | pfe_kw | float64
45 | trafo | i0_percent | float64
46 | trafo | shift_degree | float64
47 | trafo | tap_side | object
48 | trafo | tap_neutral | int32
49 | trafo | tap_min | int32
50 | trafo | tap_max | int32
51 | trafo | tap_step_percent | float64
52 | trafo | tap_step_degree | float64
53 | trafo | tap_pos | int32
54 | trafo | tap_phase_shifter | bool
55 | trafo | parallel | uint32
56 | trafo | df | float64
57 | trafo | in_service | bool
58 | line_geodata | coords | object
59 | bus_geodata | x | float64
60 | bus_geodata | y | float64
61 | bus_geodata | coords | object

## parameters
| version | format_version | converged | OPF_converged | name | f_hz | sn_mva
0 | 2.14.6 | 2.14.0 | FALSE | FALSE |  | 50 | 1