## bus
| name | vn_kv | type | zone | in_service
0 | bus_LV_5410-3_1_4_node_5 | 0.4 | n |  | TRUE
1 | bus_LV_5410-3_1_4_node_6 | 0.4 | n |  | TRUE
2 | bus_LV_5410-3_1_4_node_7 | 0.4 | n |  | TRUE
3 | bus_LV_5410-3_1_4_node_8 | 0.4 | n |  | TRUE
4 | bus_LV_5410-3_1_4_node_41 | 0.4 | n |  | TRUE
5 | bus_LV_5410-3_1_4_node_42 | 0.4 | n |  | TRUE
6 | bus_LV_5410-3_1_4_node_43 | 0.4 | n |  | TRUE
7 | bus_LV_5410-3_1_4_node_49 | 0.4 | n |  | TRUE
8 | bus_LV_5410-3_1_4_node_52 | 0.4 | n |  | TRUE
9 | bus_LV_5410-3_1_4_node_48 | 0.4 | n |  | TRUE
10 | bus_LV_5410-3_1_4_node_100 | 0.4 | n |  | TRUE
11 | bus_LV_5410-3_1_4_node_86 | 0.4 | n |  | TRUE
12 | bus_LV_5410-3_1_4_node_87 | 0.4 | n |  | TRUE
13 | bus_LV_5410-3_1_4_node_85 | 0.4 | n |  | TRUE
14 | bus_LV_5410-3_1_4_node_89 | 0.4 | n |  | TRUE
15 | bus_LV_5410-3_1_4_node_88 | 0.4 | n |  | TRUE
16 | bus_LV_5410-3_1_4_node_98 | 0.4 | n |  | TRUE
17 | bus_LV_5410-3_1_4_node_82 | 0.4 | n |  | TRUE
18 | bus_LV_5410-3_1_4_node_90 | 0.4 | n |  | TRUE
19 | bus_LV_5410-3_1_4_node_91 | 0.4 | n |  | TRUE
20 | bus_LV_5410-3_1_4_node_92 | 0.4 | n |  | TRUE
21 | bus_LV_5410-3_1_4_node_95 | 0.4 | n |  | TRUE
22 | bus_LV_5410-3_1_4_node_93 | 0.4 | n |  | TRUE
23 | bus_LV_5410-3_1_4_node_94 | 0.4 | n |  | TRUE
24 | bus_LV_5410-3_1_4_node_96 | 0.4 | n |  | TRUE
25 | bus_LV_5410-3_1_4_node_97 | 0.4 | n |  | TRUE
26 | bus_LV_5410-3_1_4_node_99 | 0.4 | n |  | TRUE
27 | bus_LV_5410-3_1_4_node_28 | 0.4 | n |  | TRUE
28 | bus_LV_5410-3_1_4_node_27 | 0.4 | n |  | TRUE
29 | bus_LV_5410-3_1_4_node_9 | 0.4 | n |  | TRUE
30 | bus_LV_5410-3_1_4_node_10 | 0.4 | n |  | TRUE
31 | bus_LV_5410-3_1_4_node_11 | 0.4 | n |  | TRUE
32 | bus_LV_5410-3_1_4_node_12 | 0.4 | n |  | TRUE
33 | bus_LV_5410-3_1_4_node_13 | 0.4 | n |  | TRUE
34 | bus_LV_5410-3_1_4_node_29 | 0.4 | n |  | TRUE
35 | bus_LV_5410-3_1_4_node_35 | 0.4 | n |  | TRUE
36 | bus_LV_5410-3_1_4_node_14 | 0.4 | n |  | TRUE
37 | bus_LV_5410-3_1_4_node_15 | 0.4 | n |  | TRUE
38 | bus_LV_5410-3_1_4_node_17 | 0.4 | n |  | TRUE
39 | bus_LV_5410-3_1_4_node_18 | 0.4 | n |  | TRUE
40 | bus_LV_5410-3_1_4_node_64 | 0.4 | n |  | TRUE
41 | bus_LV_5410-3_1_4_node_31 | 0.4 | n |  | TRUE
42 | bus_LV_5410-3_1_4_node_65 | 0.4 | n |  | TRUE
43 | bus_LV_5410-3_1_4_node_30 | 0.4 | n |  | TRUE
44 | bus_LV_5410-3_1_4_node_34 | 0.4 | n |  | TRUE
45 | bus_LV_5410-3_1_4_node_37 | 0.4 | n |  | TRUE
46 | bus_LV_5410-3_1_4_node_36 | 0.4 | n |  | TRUE
47 | bus_LV_5410-3_1_4_node_32 | 0.4 | n |  | TRUE
48 | bus_LV_5410-3_1_4_node_124 | 0.4 | n |  | TRUE
49 | bus_LV_5410-3_1_4_node_73 | 0.4 | n |  | TRUE
50 | bus_LV_5410-3_1_4_node_23 | 0.4 | n |  | TRUE
51 | bus_LV_5410-3_1_4_node_24 | 0.4 | n |  | TRUE
52 | bus_LV_5410-3_1_4_node_46 | 0.4 | n |  | TRUE
53 | bus_LV_5410-3_1_4_node_33 | 0.4 | n |  | TRUE
54 | bus_LV_5410-3_1_4_node_54 | 0.4 | n |  | TRUE
55 | bus_LV_5410-3_1_4_node_53 | 0.4 | n |  | TRUE
56 | bus_LV_5410-3_1_4_node_45 | 0.4 | n |  | TRUE
57 | bus_LV_5410-3_1_4_node_47 | 0.4 | n |  | TRUE
58 | bus_LV_5410-3_1_4_node_123 | 0.4 | n |  | TRUE
59 | bus_LV_5410-3_1_4_node_44 | 0.4 | n |  | TRUE
60 | bus_LV_5410-3_1_4_node_81 | 0.4 | n |  | TRUE
61 | bus_LV_5410-3_1_4_node_78 | 0.4 | n |  | TRUE
62 | bus_LV_5410-3_1_4_node_83 | 0.4 | n |  | TRUE
63 | bus_LV_5410-3_1_4_node_79 | 0.4 | n |  | TRUE
64 | bus_LV_5410-3_1_4_node_68 | 0.4 | n |  | TRUE
65 | bus_LV_5410-3_1_4_node_71 | 0.4 | n |  | TRUE
66 | bus_LV_5410-3_1_4_node_67 | 0.4 | n |  | TRUE
67 | bus_LV_5410-3_1_4_node_77 | 0.4 | n |  | TRUE
68 | bus_LV_5410-3_1_4_node_121 | 0.4 | n |  | TRUE
69 | bus_LV_5410-3_1_4_node_122 | 0.4 | n |  | TRUE
70 | bus_LV_5410-3_1_4_node_66 | 0.4 | n |  | TRUE
71 | bus_LV_5410-3_1_4_node_69 | 0.4 | n |  | TRUE
72 | bus_LV_5410-3_1_4_node_70 | 0.4 | n |  | TRUE
73 | bus_LV_5410-3_1_4_node_72 | 0.4 | n |  | TRUE
74 | bus_LV_5410-3_1_4_node_74 | 0.4 | n |  | TRUE
75 | bus_LV_5410-3_1_4_node_76 | 0.4 | n |  | TRUE
76 | bus_LV_5410-3_1_4_node_75 | 0.4 | n |  | TRUE
77 | bus_LV_5410-3_1_4_node_80 | 0.4 | n |  | TRUE
78 | bus_LV_5410-3_1_4_node_84 | 0.4 | n |  | TRUE
79 | bus_MV_193_0_node_1 | 20 | n |  | TRUE

## load
| name | bus | p_mw | q_mvar | const_z_percent | const_i_percent | sn_mva | scaling | in_service | type
0 | LV_5410-3_1_4_load_5 | 0 | 0.0025578 | 0.00064105 | 0 | 0 |  | 1 | TRUE | wye
1 | LV_5410-3_1_4_load_6 | 1 | 0.0021087 | 0.00052848 | 0 | 0 |  | 1 | TRUE | wye
2 | LV_5410-3_1_4_load_7 | 2 | 0.0019881 | 0.00049825 | 0 | 0 |  | 1 | TRUE | wye
3 | LV_5410-3_1_4_load_8 | 3 | 0.002046 | 0.00051278 | 0 | 0 |  | 1 | TRUE | wye
4 | LV_5410-3_1_4_load_42 | 5 | 0.00064247 | 0.00016102 | 0 | 0 |  | 1 | TRUE | wye
5 | LV_5410-3_1_4_load_43 | 6 | 0.00083506 | 0.00020929 | 0 | 0 |  | 1 | TRUE | wye
6 | LV_5410-3_1_4_load_49 | 7 | 0.0031545 | 0.00079059 | 0 | 0 |  | 1 | TRUE | wye
7 | LV_5410-3_1_4_load_52 | 8 | 0.00037263 | 9.3389e-05 | 0 | 0 |  | 1 | TRUE | wye
8 | LV_5410-3_1_4_load_48 | 9 | 0.0028141 | 0.00070528 | 0 | 0 |  | 1 | TRUE | wye
9 | LV_5410-3_1_4_load_100 | 10 | 0.00041083 | 0.00010296 | 0 | 0 |  | 1 | TRUE | wye
10 | LV_5410-3_1_4_load_86 | 11 | 0.00054578 | 0.00013678 | 0 | 0 |  | 1 | TRUE | wye
11 | LV_5410-3_1_4_load_87 | 12 | 0.0011124 | 0.00027879 | 0 | 0 |  | 1 | TRUE | wye
12 | LV_5410-3_1_4_load_85 | 13 | 0.00050444 | 0.00012642 | 0 | 0 |  | 1 | TRUE | wye
13 | LV_5410-3_1_4_load_88 | 15 | 0.00046213 | 0.00011582 | 0 | 0 |  | 1 | TRUE | wye
14 | LV_5410-3_1_4_load_98 | 16 | 0.0007626 | 0.00019113 | 0 | 0 |  | 1 | TRUE | wye
15 | LV_5410-3_1_4_load_90 | 18 | 0.0005313 | 0.00013316 | 0 | 0 |  | 1 | TRUE | wye
16 | LV_5410-3_1_4_load_91 | 19 | 0.00059945 | 0.00015024 | 0 | 0 |  | 1 | TRUE | wye
17 | LV_5410-3_1_4_load_92 | 20 | 0.00065095 | 0.00016314 | 0 | 0 |  | 1 | TRUE | wye
18 | LV_5410-3_1_4_load_95 | 21 | 0.00035971 | 9.0153e-05 | 0 | 0 |  | 1 | TRUE | wye
19 | LV_5410-3_1_4_load_93 | 22 | 0.00050823 | 0.00012738 | 0 | 0 |  | 1 | TRUE | wye
20 | LV_5410-3_1_4_load_94 | 23 | 0.00043564 | 0.00010918 | 0 | 0 |  | 1 | TRUE | wye
21 | LV_5410-3_1_4_load_96 | 24 | 0.00070041 | 0.00017554 | 0 | 0 |  | 1 | TRUE | wye
22 | LV_5410-3_1_4_load_97 | 25 | 0.001017 | 0.00025489 | 0 | 0 |  | 1 | TRUE | wye
23 | LV_5410-3_1_4_load_99 | 26 | 0.00075947 | 0.00019034 | 0 | 0 |  | 1 | TRUE | wye
24 | LV_5410-3_1_4_load_28 | 27 | 0.0015821 | 0.00039652 | 0 | 0 |  | 1 | TRUE | wye
25 | LV_5410-3_1_4_load_27 | 28 | 0.0017076 | 0.00042796 | 0 | 0 |  | 1 | TRUE | wye
26 | LV_5410-3_1_4_load_9 | 29 | 0.0034638 | 0.00086811 | 0 | 0 |  | 1 | TRUE | wye
27 | LV_5410-3_1_4_load_10 | 30 | 0.0039109 | 0.00098016 | 0 | 0 |  | 1 | TRUE | wye
28 | LV_5410-3_1_4_load_11 | 31 | 0.0019233 | 0.00048202 | 0 | 0 |  | 1 | TRUE | wye
29 | LV_5410-3_1_4_load_12 | 32 | 0.0030026 | 0.00075251 | 0 | 0 |  | 1 | TRUE | wye
30 | LV_5410-3_1_4_load_13 | 33 | 0.0027704 | 0.00069432 | 0 | 0 |  | 1 | TRUE | wye
31 | LV_5410-3_1_4_load_29 | 34 | 0.0014041 | 0.0003519 | 0 | 0 |  | 1 | TRUE | wye
32 | LV_5410-3_1_4_load_14 | 36 | 0.0017366 | 0.00043523 | 0 | 0 |  | 1 | TRUE | wye
33 | LV_5410-3_1_4_load_17 | 38 | 0.0031011 | 0.0007772 | 0 | 0 |  | 1 | TRUE | wye
34 | LV_5410-3_1_4_load_64 | 40 | 0.0026748 | 0.00067036 | 0 | 0 |  | 1 | TRUE | wye
35 | LV_5410-3_1_4_load_31 | 41 | 0.0016696 | 0.00041845 | 0 | 0 |  | 1 | TRUE | wye
36 | LV_5410-3_1_4_load_65 | 42 | 0.0016541 | 0.00041455 | 0 | 0 |  | 1 | TRUE | wye
37 | LV_5410-3_1_4_load_30 | 43 | 0.0010898 | 0.00027313 | 0 | 0 |  | 1 | TRUE | wye
38 | LV_5410-3_1_4_load_37 | 45 | 0.028588 | 0.007165 | 0 | 0 |  | 1 | TRUE | wye
39 | LV_5410-3_1_4_load_36 | 46 | 0.0037614 | 0.0009427 | 0 | 0 |  | 1 | TRUE | wye
40 | LV_5410-3_1_4_load_124 | 48 | 0.0021782 | 0.0005459 | 0 | 0 |  | 1 | TRUE | wye
41 | LV_5410-3_1_4_load_73 | 49 | 0.0015928 | 0.00039918 | 0 | 0 |  | 1 | TRUE | wye
42 | LV_5410-3_1_4_load_23 | 50 | 0.0066043 | 0.0016552 | 0 | 0 |  | 1 | TRUE | wye
43 | LV_5410-3_1_4_load_24 | 51 | 0.0027605 | 0.00069184 | 0 | 0 |  | 1 | TRUE | wye
44 | LV_5410-3_1_4_load_33 | 53 | 0.0052972 | 0.0013276 | 0 | 0 |  | 1 | TRUE | wye
45 | LV_5410-3_1_4_load_54 | 54 | 0.0017763 | 0.00044519 | 0 | 0 |  | 1 | TRUE | wye
46 | LV_5410-3_1_4_load_53 | 55 | 0.0060975 | 0.0015282 | 0 | 0 |  | 1 | TRUE | wye
47 | LV_5410-3_1_4_load_47 | 57 | 0.002217 | 0.00055562 | 0 | 0 |  | 1 | TRUE | wye
48 | LV_5410-3_1_4_load_44 | 59 | 0.020427 | 0.0051195 | 0 | 0 |  | 1 | TRUE | wye
49 | LV_5410-3_1_4_load_78 | 61 | 0.0014485 | 0.00036302 | 0 | 0 |  | 1 | TRUE | wye
50 | LV_5410-3_1_4_load_83 | 62 | 0.00074036 | 0.00018555 | 0 | 0 |  | 1 | TRUE | wye
51 | LV_5410-3_1_4_load_79 | 63 | 0.00082534 | 0.00020685 | 0 | 0 |  | 1 | TRUE | wye
52 | LV_5410-3_1_4_load_68 | 64 | 0.0022408 | 0.00056159 | 0 | 0 |  | 1 | TRUE | wye
53 | LV_5410-3_1_4_load_71 | 65 | 0.0011019 | 0.00027616 | 0 | 0 |  | 1 | TRUE | wye
54 | LV_5410-3_1_4_load_67 | 66 | 0.002271 | 0.00056916 | 0 | 0 |  | 1 | TRUE | wye
55 | LV_5410-3_1_4_load_121 | 68 | 0.00039985 | 0.00010021 | 0 | 0 |  | 1 | TRUE | wye
56 | LV_5410-3_1_4_load_122 | 69 | 0.00047601 | 0.0001193 | 0 | 0 |  | 1 | TRUE | wye
57 | LV_5410-3_1_4_load_66 | 70 | 0.0019293 | 0.00048352 | 0 | 0 |  | 1 | TRUE | wye
58 | LV_5410-3_1_4_load_69 | 71 | 0.0018256 | 0.00045753 | 0 | 0 |  | 1 | TRUE | wye
59 | LV_5410-3_1_4_load_70 | 72 | 0.0013169 | 0.00033005 | 0 | 0 |  | 1 | TRUE | wye
60 | LV_5410-3_1_4_load_76 | 75 | 0.00090862 | 0.00022772 | 0 | 0 |  | 1 | TRUE | wye
61 | LV_5410-3_1_4_load_75 | 76 | 0.0017488 | 0.0004383 | 0 | 0 |  | 1 | TRUE | wye
62 | LV_5410-3_1_4_load_80 | 77 | 0.00071857 | 0.00018009 | 0 | 0 |  | 1 | TRUE | wye
63 | LV_5410-3_1_4_load_84 | 78 | 0.00081433 | 0.00020409 | 0 | 0 |  | 1 | TRUE | wye

## ext_grid
| name | bus | vm_pu | va_degree | slack_weight | in_service
0 |  | 47 | 1 | 0 | 1 | TRUE

## line
| name | std_type | from_bus | to_bus | length_km | r_ohm_per_km | x_ohm_per_km | c_nf_per_km | g_us_per_km | max_i_ka | df | parallel | type | in_service
0 | LV_5410-3_1_4_line_0 | NAYY 4x150 SE | 0 | 1 | 0.0045065 | 0.208 | 0.08 | 261 | 0 | 0.27 | 1 | 1 | cs | TRUE
1 | LV_5410-3_1_4_line_1 | NAYY 4x150 SE | 0 | 2 | 0.013637 | 0.208 | 0.08 | 261 | 0 | 0.27 | 1 | 1 | cs | TRUE
2 | LV_5410-3_1_4_line_2 | NAYY 4x150 SE | 2 | 3 | 0.0056954 | 0.208 | 0.08 | 261 | 0 | 0.27 | 1 | 1 | cs | TRUE
3 | LV_5410-3_1_4_line_3 | NAYY 4x150 SE | 3 | 27 | 0.0039626 | 0.208 | 0.08 | 261 | 0 | 0.27 | 1 | 1 | cs | TRUE
4 | LV_5410-3_1_4_line_4 | NAYY 4x150 SE | 4 | 5 | 0.024971 | 0.208 | 0.08 | 261 | 0 | 0.27 | 1 | 1 | cs | TRUE
5 | LV_5410-3_1_4_line_5 | NAYY 4x150 SE | 4 | 6 | 0.042525 | 0.208 | 0.08 | 261 | 0 | 0.27 | 1 | 1 | cs | TRUE
6 | LV_5410-3_1_4_line_6 | NAYY 4x150 SE | 5 | 60 | 0.074885 | 0.208 | 0.08 | 261 | 0 | 0.27 | 1 | 1 | cs | TRUE
7 | LV_5410-3_1_4_line_7 | NAYY 4x150 SE | 6 | 61 | 0.00057339 | 0.208 | 0.08 | 261 | 0 | 0.27 | 1 | 1 | cs | TRUE
8 | LV_5410-3_1_4_line_8 | NAYY 4x150 SE | 7 | 8 | 0.069811 | 0.208 | 0.08 | 261 | 0 | 0.27 | 1 | 1 | cs | TRUE
9 | LV_5410-3_1_4_line_9 | NAYY 4x150 SE | 7 | 9 | 0.03447 | 0.208 | 0.08 | 261 | 0 | 0.27 | 1 | 1 | cs | TRUE
10 | LV_5410-3_1_4_line_10 | NAYY 4x150 SE | 8 | 10 | 0.005153 | 0.208 | 0.08 | 261 | 0 | 0.27 | 1 | 1 | cs | TRUE
11 | LV_5410-3_1_4_line_11 | NAYY 4x150 SE | 9 | 51 | 0.012097 | 0.208 | 0.08 | 261 | 0 | 0.27 | 1 | 1 | cs | TRUE
12 | LV_5410-3_1_4_line_12 | NAYY 4x150 SE | 10 | 26 | 0.016518 | 0.208 | 0.08 | 261 | 0 | 0.27 | 1 | 1 | cs | TRUE
13 | LV_5410-3_1_4_line_13 | NAYY 4x150 SE | 11 | 12 | 0.0027364 | 0.208 | 0.08 | 261 | 0 | 0.27 | 1 | 1 | cs | TRUE
14 | LV_5410-3_1_4_line_14 | NAYY 4x150 SE | 11 | 13 | 0.02702 | 0.208 | 0.08 | 261 | 0 | 0.27 | 1 | 1 | cs | TRUE
15 | LV_5410-3_1_4_line_15 | NAYY 4x150 SE | 12 | 14 | 0.017699 | 0.208 | 0.08 | 261 | 0 | 0.27 | 1 | 1 | cs | TRUE
16 | LV_5410-3_1_4_line_16 | NAYY 4x150 SE | 13 | 17 | 0.029602 | 0.208 | 0.08 | 261 | 0 | 0.27 | 1 | 1 | cs | TRUE
17 | LV_5410-3_1_4_line_17 | NAYY 4x150 SE | 14 | 18 | 0.018958 | 0.208 | 0.08 | 261 | 0 | 0.27 | 1 | 1 | cs | TRUE
18 | LV_5410-3_1_4_line_18 | NAYY 4x150 SE | 14 | 19 | 0.014115 | 0.208 | 0.08 | 261 | 0 | 0.27 | 1 | 1 | cs | TRUE
19 | LV_5410-3_1_4_line_19 | NAYY 4x150 SE | 15 | 16 | 0.010715 | 0.208 | 0.08 | 261 | 0 | 0.27 | 1 | 1 | cs | TRUE
20 | LV_5410-3_1_4_line_20 | NAYY 4x150 SE | 15 | 17 | 0.056565 | 0.208 | 0.08 | 261 | 0 | 0.27 | 1 | 1 | cs | TRUE
21 | LV_5410-3_1_4_line_21 | NAYY 4x150 SE | 16 | 25 | 0.033861 | 0.208 | 0.08 | 261 | 0 | 0.27 | 1 | 1 | cs | TRUE
22 | LV_5410-3_1_4_line_22 | NAYY 4x150 SE | 17 | 60 | 0.009104 | 0.208 | 0.08 | 261 | 0 | 0.27 | 1 | 1 | cs | TRUE
23 | LV_5410-3_1_4_line_23 | NAYY 4x150 SE | 18 | 20 | 0.013632 | 0.208 | 0.08 | 261 | 0 | 0.27 | 1 | 1 | cs | TRUE
24 | LV_5410-3_1_4_line_24 | NAYY 4x150 SE | 19 | 21 | 0.0075812 | 0.208 | 0.08 | 261 | 0 | 0.27 | 1 | 1 | cs | TRUE
25 | LV_5410-3_1_4_line_25 | NAYY 4x150 SE | 20 | 22 | 0.075476 | 0.208 | 0.08 | 261 | 0 | 0.27 | 1 | 1 | cs | TRUE
26 | LV_5410-3_1_4_line_26 | NAYY 4x150 SE | 21 | 24 | 0.050259 | 0.208 | 0.08 | 261 | 0 | 0.27 | 1 | 1 | cs | TRUE
27 | LV_5410-3_1_4_line_27 | NAYY 4x150 SE | 22 | 23 | 0.022632 | 0.208 | 0.08 | 261 | 0 | 0.27 | 1 | 1 | cs | TRUE
28 | LV_5410-3_1_4_line_28 | NAYY 4x150 SE | 25 | 26 | 0.00017786 | 0.208 | 0.08 | 261 | 0 | 0.27 | 1 | 1 | cs | TRUE
29 | LV_5410-3_1_4_line_29 | NAYY 4x150 SE | 27 | 28 | 0.0044682 | 0.208 | 0.08 | 261 | 0 | 0.27 | 1 | 1 | cs | TRUE
30 | LV_5410-3_1_4_line_30 | NAYY 4x150 SE | 28 | 33 | 0.024125 | 0.208 | 0.08 | 261 | 0 | 0.27 | 1 | 1 | cs | TRUE
31 | LV_5410-3_1_4_line_31 | NAYY 4x150 SE | 29 | 30 | 0.00034844 | 0.208 | 0.08 | 261 | 0 | 0.27 | 1 | 1 | cs | TRUE
32 | LV_5410-3_1_4_line_32 | NAYY 4x150 SE | 29 | 31 | 0.028939 | 0.208 | 0.08 | 261 | 0 | 0.27 | 1 | 1 | cs | TRUE
33 | LV_5410-3_1_4_line_33 | NAYY 4x150 SE | 30 | 32 | 0.0013601 | 0.208 | 0.08 | 261 | 0 | 0.27 | 1 | 1 | cs | TRUE
34 | LV_5410-3_1_4_line_34 | NAYY 4x150 SE | 31 | 33 | 0.0029339 | 0.208 | 0.08 | 261 | 0 | 0.27 | 1 | 1 | cs | TRUE
35 | LV_5410-3_1_4_line_35 | NAYY 4x150 SE | 32 | 34 | 0.032369 | 0.208 | 0.08 | 261 | 0 | 0.27 | 1 | 1 | cs | TRUE
36 | LV_5410-3_1_4_line_36 | NAYY 4x150 SE | 34 | 35 | 0.047026 | 0.208 | 0.08 | 261 | 0 | 0.27 | 1 | 1 | cs | TRUE
37 | LV_5410-3_1_4_line_37 | NAYY 4x150 SE | 35 | 52 | 0.060274 | 0.208 | 0.08 | 261 | 0 | 0.27 | 1 | 1 | cs | TRUE
38 | LV_5410-3_1_4_line_38 | NAYY 4x150 SE | 36 | 37 | 0.015777 | 0.208 | 0.08 | 261 | 0 | 0.27 | 1 | 1 | cs | TRUE
39 | LV_5410-3_1_4_line_39 | NAYY 4x150 SE | 37 | 38 | 0.016591 | 0.208 | 0.08 | 261 | 0 | 0.27 | 1 | 2 | cs | TRUE
40 | LV_5410-3_1_4_line_40 | NAYY 4x150 SE | 37 | 39 | 0.054803 | 0.208 | 0.08 | 261 | 0 | 0.27 | 1 | 2 | cs | TRUE
41 | LV_5410-3_1_4_line_41 | NAYY 4x150 SE | 38 | 40 | 0.0045668 | 0.208 | 0.08 | 261 | 0 | 0.27 | 1 | 2 | cs | TRUE
42 | LV_5410-3_1_4_line_42 | NAYY 4x150 SE | 39 | 41 | 0.02575 | 0.208 | 0.08 | 261 | 0 | 0.27 | 1 | 2 | cs | TRUE
43 | LV_5410-3_1_4_line_43 | NAYY 4x150 SE | 40 | 42 | 0.026181 | 0.208 | 0.08 | 261 | 0 | 0.27 | 1 | 2 | cs | TRUE
44 | LV_5410-3_1_4_line_44 | NAYY 4x150 SE | 41 | 43 | 0.003305 | 0.208 | 0.08 | 261 | 0 | 0.27 | 1 | 2 | cs | TRUE
45 | LV_5410-3_1_4_line_45 | NAYY 4x150 SE | 42 | 70 | 0.020222 | 0.208 | 0.08 | 261 | 0 | 0.27 | 1 | 2 | cs | TRUE
46 | LV_5410-3_1_4_line_46 | NAYY 4x150 SE | 43 | 47 | 0.047592 | 0.208 | 0.08 | 261 | 0 | 0.27 | 1 | 2 | cs | TRUE
47 | LV_5410-3_1_4_line_47 | NAYY 4x150 SE | 44 | 45 | 0.019775 | 0.208 | 0.08 | 261 | 0 | 0.27 | 1 | 1 | cs | TRUE
48 | LV_5410-3_1_4_line_48 | NAYY 4x150 SE | 44 | 46 | 0.026854 | 0.208 | 0.08 | 261 | 0 | 0.27 | 1 | 1 | cs | TRUE
49 | LV_5410-3_1_4_line_49 | NAYY 4x150 SE | 44 | 47 | 0.064975 | 0.208 | 0.08 | 261 | 0 | 0.27 | 1 | 1 | cs | TRUE
50 | LV_5410-3_1_4_line_50 | NAYY 4x150 SE | 45 | 56 | 0.028665 | 0.208 | 0.08 | 261 | 0 | 0.27 | 1 | 1 | cs | TRUE
51 | LV_5410-3_1_4_line_51 | NAYY 4x150 SE | 47 | 53 | 0.0051424 | 0.208 | 0.08 | 261 | 0 | 0.27 | 1 | 1 | cs | TRUE
52 | LV_5410-3_1_4_line_52 | NAYY 4x150 SE | 48 | 49 | 0.074243 | 0.208 | 0.08 | 261 | 0 | 0.27 | 1 | 1 | cs | TRUE
53 | LV_5410-3_1_4_line_53 | NAYY 4x150 SE | 49 | 73 | 0.025199 | 0.208 | 0.08 | 261 | 0 | 0.27 | 1 | 1 | cs | TRUE
54 | LV_5410-3_1_4_line_54 | NAYY 4x150 SE | 50 | 51 | 0.025257 | 0.208 | 0.08 | 261 | 0 | 0.27 | 1 | 1 | cs | TRUE
55 | LV_5410-3_1_4_line_55 | NAYY 4x150 SE | 52 | 57 | 0.033462 | 0.208 | 0.08 | 261 | 0 | 0.27 | 1 | 1 | cs | TRUE
56 | LV_5410-3_1_4_line_56 | NAYY 4x150 SE | 53 | 54 | 0.022552 | 0.208 | 0.08 | 261 | 0 | 0.27 | 1 | 1 | cs | TRUE
57 | LV_5410-3_1_4_line_57 | NAYY 4x150 SE | 54 | 55 | 0.039248 | 0.208 | 0.08 | 261 | 0 | 0.27 | 1 | 1 | cs | TRUE
58 | LV_5410-3_1_4_line_58 | NAYY 4x150 SE | 55 | 57 | 0.035327 | 0.208 | 0.08 | 261 | 0 | 0.27 | 1 | 1 | cs | TRUE
59 | LV_5410-3_1_4_line_59 | NAYY 4x150 SE | 56 | 58 | 0.19798 | 0.208 | 0.08 | 261 | 0 | 0.27 | 1 | 1 | cs | TRUE
60 | LV_5410-3_1_4_line_60 | NAYY 4x150 SE | 56 | 59 | 0.026757 | 0.208 | 0.08 | 261 | 0 | 0.27 | 1 | 1 | cs | TRUE
61 | LV_5410-3_1_4_line_61 | NAYY 4x150 SE | 58 | 68 | 0.0015659 | 0.208 | 0.08 | 261 | 0 | 0.27 | 1 | 1 | cs | TRUE
62 | LV_5410-3_1_4_line_62 | NAYY 4x150 SE | 60 | 62 | 0.027632 | 0.208 | 0.08 | 261 | 0 | 0.27 | 1 | 1 | cs | TRUE
63 | LV_5410-3_1_4_line_63 | NAYY 4x150 SE | 60 | 63 | 0.012105 | 0.208 | 0.08 | 261 | 0 | 0.27 | 1 | 1 | cs | TRUE
64 | LV_5410-3_1_4_line_64 | NAYY 4x150 SE | 61 | 67 | 0.044626 | 0.208 | 0.08 | 261 | 0 | 0.27 | 1 | 1 | cs | TRUE
65 | LV_5410-3_1_4_line_65 | NAYY 4x150 SE | 62 | 78 | 0.042989 | 0.208 | 0.08 | 261 | 0 | 0.27 | 1 | 1 | cs | TRUE
66 | LV_5410-3_1_4_line_66 | NAYY 4x150 SE | 63 | 77 | 0.047979 | 0.208 | 0.08 | 261 | 0 | 0.27 | 1 | 1 | cs | TRUE
67 | LV_5410-3_1_4_line_67 | NAYY 4x150 SE | 64 | 65 | 0.055351 | 0.208 | 0.08 | 261 | 0 | 0.27 | 1 | 2 | cs | TRUE
68 | LV_5410-3_1_4_line_68 | NAYY 4x150 SE | 64 | 66 | 0.027674 | 0.208 | 0.08 | 261 | 0 | 0.27 | 1 | 2 | cs | TRUE
69 | LV_5410-3_1_4_line_69 | NAYY 4x150 SE | 65 | 71 | 0.0099822 | 0.208 | 0.08 | 261 | 0 | 0.27 | 1 | 2 | cs | TRUE
70 | LV_5410-3_1_4_line_70 | NAYY 4x150 SE | 66 | 70 | 0.0038396 | 0.208 | 0.08 | 261 | 0 | 0.27 | 1 | 2 | cs | TRUE
71 | LV_5410-3_1_4_line_71 | NAYY 4x150 SE | 67 | 76 | 0.01275 | 0.208 | 0.08 | 261 | 0 | 0.27 | 1 | 1 | cs | TRUE
72 | LV_5410-3_1_4_line_72 | NAYY 4x150 SE | 68 | 69 | 0.0012337 | 0.208 | 0.08 | 261 | 0 | 0.27 | 1 | 1 | cs | TRUE
73 | LV_5410-3_1_4_line_73 | NAYY 4x150 SE | 71 | 72 | 0.040638 | 0.208 | 0.08 | 261 | 0 | 0.27 | 1 | 2 | cs | TRUE
74 | LV_5410-3_1_4_line_74 | NAYY 4x150 SE | 72 | 73 | 0.023241 | 0.208 | 0.08 | 261 | 0 | 0.27 | 1 | 2 | cs | TRUE
75 | LV_5410-3_1_4_line_75 | NAYY 4x150 SE | 73 | 74 | 0.011439 | 0.208 | 0.08 | 261 | 0 | 0.27 | 1 | 1 | cs | TRUE
76 | LV_5410-3_1_4_line_76 | NAYY 4x150 SE | 74 | 75 | 0.011788 | 0.208 | 0.08 | 261 | 0 | 0.27 | 1 | 1 | cs | TRUE
77 | LV_5410-3_1_4_line_77 | NAYY 4x150 SE | 75 | 76 | 0.014364 | 0.208 | 0.08 | 261 | 0 | 0.27 | 1 | 1 | cs | TRUE

## trafo
| name | std_type | hv_bus | lv_bus | sn_mva | vn_hv_kv | vn_lv_kv | vk_percent | vkr_percent | pfe_kw | i0_percent | shift_degree | tap_side | tap_neutral | tap_min | tap_max | tap_step_percent | tap_step_degree | tap_pos | tap_phase_shifter | parallel | df | in_service
0 | LV_5410-3_1_4_trafo_32 | 0.25 MVA 20/0.4 kV | 79 | 47 | 0.25 | 20 | 0.4 | 6 | 1.44 | 0.8 | 0.32 | 150 | hv | 0 | -2 | 2 | 2.5 | 0 | 0 | FALSE | 1 | 1 | TRUE

## line_geodata
| x0 | y0 | x1 | y1 | x2 | y2 | x3 | y3 | x4 | y4 | x5 | y5 | x6 | y6 | x7 | y7
0 | 2574283.0159 | 1138248.8684 | 2574282.8713 | 1138244.3642
1 | 2574283.0159 | 1138248.8684 | 2574283.4534 | 1138262.4986
2 | 2574283.4534 | 1138262.4986 | 2574283.6361 | 1138268.191
3 | 2574283.7633 | 1138272.1516 | 2574283.6361 | 1138268.191
4 | 2574272.5786 | 1138133.4197 | 2574273.0672 | 1138108.4532
5 | 2574272.5786 | 1138133.4197 | 2574265.5191 | 1138130.1816 | 2574257.2127 | 1138117.7221 | 2574248.414 | 1138100.0028
6 | 2574279.4925 | 1138041.5112 | 2574273.2237 | 1138043.3056 | 2574268.6135 | 1138048.0388 | 2574265.9279 | 1138054.9537 | 2574265.9267 | 1138063.658 | 2574270.7904 | 1138080.4233 | 2574273.2224 | 1138100.5228 | 2574273.0672 | 1138108.4532
7 | 2574248.159 | 1138099.4892 | 2574248.414 | 1138100.0028
8 | 2574377.5531 | 1138127.7032 | 2574384.0679 | 1138133.166 | 2574387.099 | 1138136.9105 | 2574392.2641 | 1138143.2806 | 2574403.3954 | 1138163.4988 | 2574416.6143 | 1138184.9656
9 | 2574436.7608 | 1138212.8813 | 2574422.4716 | 1138194.4774 | 2574416.6143 | 1138184.9656
10 | 2574377.5531 | 1138127.7032 | 2574373.8322 | 1138124.5831 | 2574373.6014 | 1138124.3962
11 | 2574444.1795 | 1138222.4364 | 2574436.7608 | 1138212.8813
12 | 2574360.7634 | 1138114.0026 | 2574373.6014 | 1138124.3962
13 | 2574341.054 | 1138021.1934 | 2574338.4614 | 1138022.0689
14 | 2574312.8619 | 1138030.7139 | 2574338.4614 | 1138022.0689
15 | 2574357.8223 | 1138015.5307 | 2574341.054 | 1138021.1934
16 | 2574288.3248 | 1138043.8191 | 2574290.4088 | 1138038.2963 | 2574312.8619 | 1138030.7139
17 | 2574357.8223 | 1138015.5307 | 2574364.3607 | 1138013.802 | 2574376.4214 | 1138011.9941 | 2574376.4214 | 1138011.9941
18 | 2574357.8223 | 1138015.5307 | 2574352.5921 | 1138002.4206
19 | 2574327.2813 | 1138084.3573 | 2574335.0552 | 1138091.7314
20 | 2574288.3248 | 1138043.8191 | 2574298.0553 | 1138051.1145 | 2574313.2857 | 1138071.0815 | 2574327.2813 | 1138084.3573
21 | 2574360.6252 | 1138113.8906 | 2574345.5446 | 1138101.6812 | 2574335.0552 | 1138091.7314
22 | 2574279.4925 | 1138041.5112 | 2574288.3248 | 1138043.8191
23 | 2574386.2151 | 1138021.45 | 2574384.5372 | 1138019.4411 | 2574376.4214 | 1138011.9941
24 | 2574352.5921 | 1138002.4206 | 2574349.7829 | 1137995.3791
25 | 2574386.2151 | 1138021.45 | 2574389.0059 | 1138024.7913 | 2574400.9253 | 1138044.0057 | 2574417.8889 | 1138066.4669 | 2574429.6107 | 1138083.1187
26 | 2574339.2986 | 1137946.5978 | 2574343.4465 | 1137979.4964 | 2574349.7829 | 1137995.3791
27 | 2574446.0146 | 1138098.3409 | 2574434.0314 | 1138089.3985 | 2574429.6107 | 1138083.1187
28 | 2574360.6252 | 1138113.8906 | 2574360.7634 | 1138114.0026
29 | 2574283.7633 | 1138272.1516 | 2574283.7633 | 1138272.1516 | 2574284.3572 | 1138276.5802
30 | 2574289.6701 | 1138300.0389 | 2574285.7256 | 1138286.7838 | 2574284.3572 | 1138276.5802
31 | 2574297.6822 | 1138330.8831 | 2574297.7669 | 1138331.2211
32 | 2574290.5069 | 1138302.8509 | 2574291.4612 | 1138306.0577 | 2574297.6822 | 1138330.8831
33 | 2574298.0975 | 1138332.5404 | 2574297.7669 | 1138331.2211
34 | 2574290.5069 | 1138302.8509 | 2574289.6701 | 1138300.0389
35 | 2574298.0975 | 1138332.5404 | 2574302.197 | 1138348.8998 | 2574306.1657 | 1138363.8868
36 | 2574312.8242 | 1138409.5844 | 2574314.9456 | 1138396.6579 | 2574307.6927 | 1138369.6532 | 2574306.1657 | 1138363.8868
37 | 2574258.5454 | 1138412.8736 | 2574270.9413 | 1138419.4794 | 2574283.7404 | 1138421.4812 | 2574296.7421 | 1138420.4807 | 2574309.7404 | 1138415.0781 | 2574312.8242 | 1138409.5844
38 | 2574085.4256 | 1138219.1542 | 2574081.0953 | 1138215.5822 | 2574072.522 | 1138210.1234
39 | 2574085.4256 | 1138219.1542 | 2574094.5432 | 1138209.1656 | 2574097.1004 | 1138207.4732
40 | 2574115.9157 | 1138264.0119 | 2574110.9806 | 1138252.1606 | 2574106.6865 | 1138244.4975 | 2574100.1757 | 1138234.6984 | 2574092.3298 | 1138225.6277 | 2574085.4256 | 1138219.1542
41 | 2574097.1004 | 1138207.4732 | 2574100.9088 | 1138204.9529
42 | 2574115.9157 | 1138264.0119 | 2574126.7597 | 1138261.9975 | 2574139.3832 | 1138269.5692
43 | 2574100.9088 | 1138204.9529 | 2574102.8111 | 1138203.6939 | 2574112.6403 | 1138201.7618 | 2574120.8117 | 1138200.6594 | 2574126.0141 | 1138198.4888
44 | 2574141.3783 | 1138272.2041 | 2574139.3832 | 1138269.5692
45 | 2574137.4474 | 1138184.2909 | 2574137.4474 | 1138184.2909 | 2574136.414 | 1138190.7986 | 2574133.7033 | 1138195.4125 | 2574127.0845 | 1138198.0423 | 2574126.0141 | 1138198.4888
46 | 2574170.1081 | 1138310.1462 | 2574141.3783 | 1138272.2041
47 | 2574118.2385 | 1138339.0501 | 2574111.834 | 1138357.7593
48 | 2574118.2385 | 1138339.0501 | 2574092.0375 | 1138333.163
49 | 2574118.2385 | 1138339.0501 | 2574119.7061 | 1138333.3521 | 2574130.9592 | 1138335.2936 | 2574146.5163 | 1138331.1135 | 2574170.1081 | 1138310.1462
50 | 2574102.1603 | 1138384.742 | 2574110.4831 | 1138361.7058 | 2574111.834 | 1138357.7593
51 | 2574170.1081 | 1138310.1462 | 2574173.2145 | 1138314.2443
52 | 2574121.1747 | 1138120.5849 | 2574160.4967 | 1138057.6107
53 | 2574185.2554 | 1138061.7804 | 2574170.6197 | 1138060.387 | 2574160.4967 | 1138057.6107
54 | 2574444.1795 | 1138222.4364 | 2574457.158 | 1138239.1522 | 2574460.2316 | 1138241.8568
55 | 2574258.5454 | 1138412.8736 | 2574246.5401 | 1138402.2753 | 2574235.345 | 1138388.8929
56 | 2574173.2145 | 1138314.2443 | 2574176.2731 | 1138318.2794 | 2574187.4947 | 1138331.6935
57 | 2574212.6776 | 1138361.7967 | 2574187.4947 | 1138331.6935
58 | 2574212.6776 | 1138361.7967 | 2574235.345 | 1138388.8929
59 | 2574102.1603 | 1138384.742 | 2573911.5709 | 1138438.3475
60 | 2574102.1603 | 1138384.742 | 2574105.4643 | 1138385.7727 | 2574118.7832 | 1138390.5733 | 2574127.3505 | 1138393.7526
61 | 2573911.5709 | 1138438.3475 | 2573910.0125 | 1138438.1944
62 | 2574279.4925 | 1138041.5112 | 2574280.8623 | 1138029.0659 | 2574287.7898 | 1138015.6355
63 | 2574279.4925 | 1138041.5112 | 2574275.2229 | 1138030.1838
64 | 2574233.887 | 1138057.4254 | 2574237.839 | 1138075.0172 | 2574243.1774 | 1138089.457 | 2574248.159 | 1138099.4892
65 | 2574296.2128 | 1137976.352 | 2574300.4968 | 1137988.8732 | 2574299.8956 | 1137992.1663 | 2574287.7898 | 1138015.6355
66 | 2574275.2229 | 1138030.1838 | 2574258.3004 | 1137985.2883
67 | 2574150.4992 | 1138160.8454 | 2574199.0888 | 1138134.3348
68 | 2574150.4992 | 1138160.8454 | 2574147.3052 | 1138162.1598 | 2574139.972 | 1138165.026 | 2574136.9183 | 1138170.3529 | 2574136.3565 | 1138177.4477 | 2574136.843 | 1138180.4991
69 | 2574199.0888 | 1138134.3348 | 2574197.2192 | 1138124.5292
70 | 2574136.843 | 1138180.4991 | 2574137.4474 | 1138184.2909
71 | 2574233.887 | 1138057.4254 | 2574225.586 | 1138053.4701 | 2574222.1047 | 1138054.1873
72 | 2573910.0125 | 1138438.1944 | 2573908.7847 | 1138438.0737
73 | 2574197.2192 | 1138124.5292 | 2574189.6081 | 1138084.6099
74 | 2574185.2554 | 1138061.7804 | 2574189.6081 | 1138084.6099
75 | 2574196.4908 | 1138059.4644 | 2574185.2554 | 1138061.7804
76 | 2574196.4908 | 1138059.4644 | 2574208.0359 | 1138057.0859
77 | 2574222.1047 | 1138054.1873 | 2574208.0359 | 1138057.0859

## bus_geodata
| x | y | coords
0 | 2574283.0159 | 1138248.8684
1 | 2574282.8713 | 1138244.3642
2 | 2574283.4534 | 1138262.4986
3 | 2574283.6361 | 1138268.191
4 | 2574272.5786 | 1138133.4197
5 | 2574273.0672 | 1138108.4532
6 | 2574248.414 | 1138100.0028
7 | 2574416.6143 | 1138184.9656
8 | 2574377.5531 | 1138127.7032
9 | 2574436.7608 | 1138212.8813
10 | 2574373.6013 | 1138124.3962
11 | 2574338.4614 | 1138022.0689
12 | 2574341.054 | 1138021.1934
13 | 2574312.8619 | 1138030.7139
14 | 2574357.8223 | 1138015.5307
15 | 2574327.2813 | 1138084.3573
16 | 2574335.0552 | 1138091.7314
17 | 2574288.3248 | 1138043.8191
18 | 2574376.4214 | 1138011.9941
19 | 2574352.5921 | 1138002.4206
20 | 2574386.2151 | 1138021.45
21 | 2574349.7829 | 1137995.3791
22 | 2574429.6107 | 1138083.1187
23 | 2574446.0146 | 1138098.3409
24 | 2574339.2986 | 1137946.5978
25 | 2574360.6252 | 1138113.8906
26 | 2574360.7634 | 1138114.0026
27 | 2574283.7633 | 1138272.1516
28 | 2574284.3572 | 1138276.5802
29 | 2574297.6822 | 1138330.8831
30 | 2574297.7669 | 1138331.2211
31 | 2574290.5069 | 1138302.8509
32 | 2574298.0975 | 1138332.5404
33 | 2574289.6701 | 1138300.0389
34 | 2574306.1657 | 1138363.8868
35 | 2574312.8242 | 1138409.5844
36 | 2574072.522 | 1138210.1234
37 | 2574085.4256 | 1138219.1542
38 | 2574097.1004 | 1138207.4732
39 | 2574115.9157 | 1138264.0119
40 | 2574100.9088 | 1138204.9529
41 | 2574139.3832 | 1138269.5692
42 | 2574126.0141 | 1138198.4888
43 | 2574141.3783 | 1138272.2041
44 | 2574118.2385 | 1138339.0501
45 | 2574111.834 | 1138357.7593
46 | 2574092.0375 | 1138333.163
47 | 2574170.1081 | 1138310.1462
48 | 2574121.1747 | 1138120.5849
49 | 2574160.4967 | 1138057.6107
50 | 2574460.2316 | 1138241.8568
51 | 2574444.1795 | 1138222.4364
52 | 2574258.5454 | 1138412.8736
53 | 2574173.2145 | 1138314.2443
54 | 2574187.4947 | 1138331.6935
55 | 2574212.6776 | 1138361.7967
56 | 2574102.1603 | 1138384.742
57 | 2574235.345 | 1138388.8929
58 | 2573911.5709 | 1138438.3475
59 | 2574127.3505 | 1138393.7526
60 | 2574279.4925 | 1138041.5112
61 | 2574248.159 | 1138099.4892
62 | 2574287.7898 | 1138015.6355
63 | 2574275.2229 | 1138030.1838
64 | 2574150.4992 | 1138160.8454
65 | 2574199.0888 | 1138134.3348
66 | 2574136.843 | 1138180.4991
67 | 2574233.887 | 1138057.4254
68 | 2573910.0125 | 1138438.1944
69 | 2573908.7847 | 1138438.0737
70 | 2574137.4474 | 1138184.2909
71 | 2574197.2192 | 1138124.5292
72 | 2574189.6081 | 1138084.6099
73 | 2574185.2554 | 1138061.7804
74 | 2574196.4908 | 1138059.4644
75 | 2574208.0359 | 1138057.0859
76 | 2574222.1047 | 1138054.1873
77 | 2574258.3004 | 1137985.2883
78 | 2574296.2128 | 1137976.352
79 | 2574119.7061 | 1138333.3521

## line_std_types
| c_nf_per_km | r_ohm_per_km | x_ohm_per_km | max_i_ka | type | q_mm2 | alpha | voltage_rating
NAYY 4x50 SE | 210 | 0.642 | 0.083 | 0.142 | cs | 50 | 0.00403 | LV
NAYY 4x120 SE | 264 | 0.225 | 0.08 | 0.242 | cs | 120 | 0.00403 | LV
NAYY 4x150 SE | 261 | 0.208 | 0.08 | 0.27 | cs | 150 | 0.00403 | LV
NA2XS2Y 1x95 RM/25 12/20 kV | 216 | 0.313 | 0.132 | 0.252 | cs | 95 | 0.00403 | MV
NA2XS2Y 1x185 RM/25 12/20 kV | 273 | 0.161 | 0.117 | 0.362 | cs | 185 | 0.00403 | MV
NA2XS2Y 1x240 RM/25 12/20 kV | 304 | 0.122 | 0.112 | 0.421 | cs | 240 | 0.00403 | MV
NA2XS2Y 1x95 RM/25 6/10 kV | 315 | 0.313 | 0.123 | 0.249 | cs | 95 | 0.00403 | MV
NA2XS2Y 1x185 RM/25 6/10 kV | 406 | 0.161 | 0.11 | 0.358 | cs | 185 | 0.00403 | MV
NA2XS2Y 1x240 RM/25 6/10 kV | 456 | 0.122 | 0.105 | 0.416 | cs | 240 | 0.00403 | MV
NA2XS2Y 1x150 RM/25 12/20 kV | 250 | 0.206 | 0.116 | 0.319 | cs | 150 | 0.00403 | MV
NA2XS2Y 1x120 RM/25 12/20 kV | 230 | 0.253 | 0.119 | 0.283 | cs | 120 | 0.00403 | MV
NA2XS2Y 1x70 RM/25 12/20 kV | 190 | 0.443 | 0.132 | 0.22 | cs | 70 | 0.00403 | MV
NA2XS2Y 1x150 RM/25 6/10 kV | 360 | 0.206 | 0.11 | 0.315 | cs | 150 | 0.00403 | MV
NA2XS2Y 1x120 RM/25 6/10 kV | 340 | 0.253 | 0.113 | 0.28 | cs | 120 | 0.00403 | MV
NA2XS2Y 1x70 RM/25 6/10 kV | 280 | 0.443 | 0.123 | 0.217 | cs | 70 | 0.00403 | MV
N2XS(FL)2Y 1x120 RM/35 64/110 kV | 112 | 0.153 | 0.166 | 0.366 | cs | 120 | 0.00393 | HV
N2XS(FL)2Y 1x185 RM/35 64/110 kV | 125 | 0.099 | 0.156 | 0.457 | cs | 185 | 0.00393 | HV
N2XS(FL)2Y 1x240 RM/35 64/110 kV | 135 | 0.075 | 0.149 | 0.526 | cs | 240 | 0.00393 | HV
N2XS(FL)2Y 1x300 RM/35 64/110 kV | 144 | 0.06 | 0.144 | 0.588 | cs | 300 | 0.00393 | HV
15-AL1/3-ST1A 0.4 | 11 | 1.8769 | 0.35 | 0.105 | ol | 16 | 0.00403 | LV
24-AL1/4-ST1A 0.4 | 11.25 | 1.2012 | 0.335 | 0.14 | ol | 24 | 0.00403 | LV
48-AL1/8-ST1A 0.4 | 12.2 | 0.5939 | 0.3 | 0.21 | ol | 48 | 0.00403 | LV
94-AL1/15-ST1A 0.4 | 13.2 | 0.306 | 0.29 | 0.35 | ol | 94 | 0.00403 | LV
34-AL1/6-ST1A 10.0 | 9.7 | 0.8342 | 0.36 | 0.17 | ol | 34 | 0.00403 | MV
48-AL1/8-ST1A 10.0 | 10.1 | 0.5939 | 0.35 | 0.21 | ol | 48 | 0.00403 | MV
70-AL1/11-ST1A 10.0 | 10.4 | 0.4132 | 0.339 | 0.29 | ol | 70 | 0.00403 | MV
94-AL1/15-ST1A 10.0 | 10.75 | 0.306 | 0.33 | 0.35 | ol | 94 | 0.00403 | MV
122-AL1/20-ST1A 10.0 | 11.1 | 0.2376 | 0.323 | 0.41 | ol | 122 | 0.00403 | MV
149-AL1/24-ST1A 10.0 | 11.25 | 0.194 | 0.315 | 0.47 | ol | 149 | 0.00403 | MV
34-AL1/6-ST1A 20.0 | 9.15 | 0.8342 | 0.382 | 0.17 | ol | 34 | 0.00403 | MV
48-AL1/8-ST1A 20.0 | 9.5 | 0.5939 | 0.372 | 0.21 | ol | 48 | 0.00403 | MV
70-AL1/11-ST1A 20.0 | 9.7 | 0.4132 | 0.36 | 0.29 | ol | 70 | 0.00403 | MV
94-AL1/15-ST1A 20.0 | 10 | 0.306 | 0.35 | 0.35 | ol | 94 | 0.00403 | MV
122-AL1/20-ST1A 20.0 | 10.3 | 0.2376 | 0.344 | 0.41 | ol | 122 | 0.00403 | MV
149-AL1/24-ST1A 20.0 | 10.5 | 0.194 | 0.337 | 0.47 | ol | 149 | 0.00403 | MV
184-AL1/30-ST1A 20.0 | 10.75 | 0.1571 | 0.33 | 0.535 | ol | 184 | 0.00403 | MV
243-AL1/39-ST1A 20.0 | 11 | 0.1188 | 0.32 | 0.645 | ol | 243 | 0.00403 | MV
48-AL1/8-ST1A 110.0 | 8 | 0.5939 | 0.46 | 0.21 | ol | 48 | 0.00403 | HV
70-AL1/11-ST1A 110.0 | 8.4 | 0.4132 | 0.45 | 0.29 | ol | 70 | 0.00403 | HV
94-AL1/15-ST1A 110.0 | 8.65 | 0.306 | 0.44 | 0.35 | ol | 94 | 0.00403 | HV
122-AL1/20-ST1A 110.0 | 8.5 | 0.2376 | 0.43 | 0.41 | ol | 122 | 0.00403 | HV
149-AL1/24-ST1A 110.0 | 8.75 | 0.194 | 0.41 | 0.47 | ol | 149 | 0.00403 | HV
184-AL1/30-ST1A 110.0 | 8.8 | 0.1571 | 0.4 | 0.535 | ol | 184 | 0.00403 | HV
243-AL1/39-ST1A 110.0 | 9 | 0.1188 | 0.39 | 0.645 | ol | 243 | 0.00403 | HV
305-AL1/39-ST1A 110.0 | 9.2 | 0.0949 | 0.38 | 0.74 | ol | 305 | 0.00403 | HV
490-AL1/64-ST1A 110.0 | 9.75 | 0.059 | 0.37 | 0.96 | ol | 490 | 0.00403 | HV
679-AL1/86-ST1A 110.0 | 9.95 | 0.042 | 0.36 | 1.15 | ol | 679 | 0.00403 | HV
490-AL1/64-ST1A 220.0 | 10 | 0.059 | 0.285 | 0.96 | ol | 490 | 0.00403 | HV
679-AL1/86-ST1A 220.0 | 11.7 | 0.042 | 0.275 | 1.15 | ol | 679 | 0.00403 | HV
490-AL1/64-ST1A 380.0 | 11 | 0.059 | 0.253 | 0.96 | ol | 490 | 0.00403 | HV
679-AL1/86-ST1A 380.0 | 14.6 | 0.042 | 0.25 | 1.15 | ol | 679 | 0.00403 | HV

## trafo_std_types
| i0_percent | pfe_kw | vkr_percent | sn_mva | vn_lv_kv | vn_hv_kv | vk_percent | shift_degree | vector_group | tap_side | tap_neutral | tap_min | tap_max | tap_step_degree | tap_step_percent | tap_phase_shifter
160 MVA 380/110 kV | 0.06 | 60 | 0.25 | 160 | 110 | 380 | 12.2 | 0 | Yy0 | hv | 0 | -9 | 9 | 0 | 1.5 | FALSE
100 MVA 220/110 kV | 0.06 | 55 | 0.26 | 100 | 110 | 220 | 12 | 0 | Yy0 | hv | 0 | -9 | 9 | 0 | 1.5 | FALSE
63 MVA 110/20 kV | 0.04 | 22 | 0.32 | 63 | 20 | 110 | 18 | 150 | YNd5 | hv | 0 | -9 | 9 | 0 | 1.5 | FALSE
40 MVA 110/20 kV | 0.05 | 18 | 0.34 | 40 | 20 | 110 | 16.2 | 150 | YNd5 | hv | 0 | -9 | 9 | 0 | 1.5 | FALSE
25 MVA 110/20 kV | 0.07 | 14 | 0.41 | 25 | 20 | 110 | 12 | 150 | YNd5 | hv | 0 | -9 | 9 | 0 | 1.5 | FALSE
63 MVA 110/10 kV | 0.04 | 22 | 0.32 | 63 | 10 | 110 | 18 | 150 | YNd5 | hv | 0 | -9 | 9 | 0 | 1.5 | FALSE
40 MVA 110/10 kV | 0.05 | 18 | 0.34 | 40 | 10 | 110 | 16.2 | 150 | YNd5 | hv | 0 | -9 | 9 | 0 | 1.5 | FALSE
25 MVA 110/10 kV | 0.07 | 14 | 0.41 | 25 | 10 | 110 | 12 | 150 | YNd5 | hv | 0 | -9 | 9 | 0 | 1.5 | FALSE
0.25 MVA 20/0.4 kV | 0.32 | 0.8 | 1.44 | 0.25 | 0.4 | 20 | 6 | 150 | Yzn5 | hv | 0 | -2 | 2 | 0 | 2.5 | FALSE
0.4 MVA 20/0.4 kV | 0.3375 | 1.35 | 1.425 | 0.4 | 0.4 | 20 | 6 | 150 | Dyn5 | hv | 0 | -2 | 2 | 0 | 2.5 | FALSE
0.63 MVA 20/0.4 kV | 0.2619 | 1.65 | 1.206 | 0.63 | 0.4 | 20 | 6 | 150 | Dyn5 | hv | 0 | -2 | 2 | 0 | 2.5 | FALSE
0.25 MVA 10/0.4 kV | 0.24 | 0.6 | 1.2 | 0.25 | 0.4 | 10 | 4 | 150 | Dyn5 | hv | 0 | -2 | 2 | 0 | 2.5 | FALSE
0.4 MVA 10/0.4 kV | 0.2375 | 0.95 | 1.325 | 0.4 | 0.4 | 10 | 4 | 150 | Dyn5 | hv | 0 | -2 | 2 | 0 | 2.5 | FALSE
0.63 MVA 10/0.4 kV | 0.1873 | 1.18 | 1.0794 | 0.63 | 0.4 | 10 | 4 | 150 | Dyn5 | hv | 0 | -2 | 2 | 0 | 2.5 | FALSE

## trafo3w_std_types
| sn_hv_mva | sn_mv_mva | sn_lv_mva | vn_hv_kv | vn_mv_kv | vn_lv_kv | vk_hv_percent | vk_mv_percent | vk_lv_percent | vkr_hv_percent | vkr_mv_percent | vkr_lv_percent | pfe_kw | i0_percent | shift_mv_degree | shift_lv_degree | vector_group | tap_side | tap_neutral | tap_min | tap_max | tap_step_percent
63/25/38 MVA 110/20/10 kV | 63 | 25 | 38 | 110 | 20 | 10 | 10.4 | 10.4 | 10.4 | 0.28 | 0.32 | 0.35 | 35 | 0.89 | 0 | 0 | YN0yn0yn0 | hv | 0 | -10 | 10 | 1.2
63/25/38 MVA 110/10/10 kV | 63 | 25 | 38 | 110 | 10 | 10 | 10.4 | 10.4 | 10.4 | 0.28 | 0.32 | 0.35 | 35 | 0.89 | 0 | 0 | YN0yn0yn0 | hv | 0 | -10 | 10 | 1.2

## fuse_std_types
| fuse_type | i_rated_a | t_avg | t_min | t_total | x_avg | x_min | x_total
HV 100A | HV 100A | 100 | 0 | [10.0, 3.64, 0.854, 0.281, 0.1, 0.0531, 0.022, 0.01] | [10.0, 4.267, 1.21, 0.403, 0.1, 0.058, 0.022, 0.01] | 0 | [300.0, 350.0, 450.0, 550.0, 700.0, 850.0, 1200.0, 1752.0] | [600.0, 700.0, 900.0, 1150.0, 1665.0, 2000.0, 3000.0, 4313.0]
HV 10A | HV 10A | 10 | 0 | [10.0, 1675.0, 0.344, 0.156, 0.1, 0.0417, 0.0171, 0.01] | [10.0, 1.3, 0.3, 0.155, 0.1, 0.0555, 0.023, 0.01] | 0 | [30.0, 32.0, 35.0, 37.0, 39.0, 50.0, 70.0, 88.0] | [60.0, 70.0, 80.0, 87.0, 94.0, 110.0, 150.0, 216.0]
HV 125A | HV 125A | 125 | 0 | [10.0, 1.82, 0.344, 0.1, 0.0467, 0.0269, 0.01] | [10.0, 2.478, 0.426, 0.1, 0.0427, 0.0211, 0.01] | 0 | [375.0, 500.0, 700.0, 925.0, 1200.0, 1500.0, 2341.0] | [750.0, 1000.0, 1500.0, 2200.0, 3000.0, 4000.0, 5765.0]
HV 160A | HV 160A | 160 | 0 | [10.0, 4.15, 1.03, 0.198, 0.1, 0.051, 0.0172, 0.01] | [10.0, 2.3, 0.734, 0.274, 0.1, 0.046, 0.0177, 0.01] | 0 | [480.0, 550.0, 700.0, 1000.0, 1260.0, 1600.0, 2500.0, 3227.0] | [960.0, 1300.0, 1700.0, 2200.0, 2996.0, 4000.0, 6000.0, 7946.0]
HV 16A | HV 16A | 16 | 0 | [10.0, 0.352, 0.164, 0.1, 0.0649, 0.0342, 0.01] | [10.0, 2.34, 0.722, 0.181, 0.1, 0.055, 0.0296, 0.01] | 0 | [48.0, 60.0, 65.0, 71.0, 80.0, 100.0, 162.0] | [96.0, 110.0, 125.0, 150.0, 168.0, 200.0, 250.0, 398.0]
HV 200A | HV 200A | 200 | 0 | [10.0, 4.267, 1.21, 0.403, 0.1, 0.058, 0.022, 0.01] | [10.0, 3.73, 1.654, 0.328, 0.1, 0.0531, 0.019, 0.01] | 0 | [600.0, 700.0, 900.0, 1150.0, 1665.0, 2000.0, 3000.0, 4313.0] | [1200.0, 1500.0, 1800.0, 2700.0, 3960.0, 5000.0, 7500.0, 10620.0]
HV 20A | HV 20A | 20 | 0 | [10.0, 1.3, 0.3, 0.155, 0.1, 0.0555, 0.023, 0.01] | [10.0, 1.3, 0.161, 0.1, 0.0611, 0.0399, 0.0141, 0.01] | 0 | [60.0, 70.0, 80.0, 87.0, 94.0, 110.0, 150.0, 216.0] | [120.0, 150.0, 200.0, 223.0, 260.0, 300.0, 450.0, 532.0]
HV 25A | HV 25A | 25 | 0 | [10.0, 2.512, 0.833, 0.299, 0.1, 0.0372, 0.0223, 0.01] | [10.0, 3.125, 0.597, 0.198, 0.1, 0.0378, 0.022, 0.01] | 0 | [75.0, 82.0, 90.0, 100.0, 124.0, 170.0, 200.0, 289.0] | [150.0, 170.0, 210.0, 250.0, 294.0, 400.0, 500.0, 711.0]
HV 31.5A | HV 31.5A | 31.5 | 0 | [10.0, 2.34, 0.722, 0.181, 0.1, 0.055, 0.0296, 0.01] | [10.0, 2.84, 0.368, 0.164, 0.1, 0.0621, 0.0378, 0.0195, 0.01] | 0 | [95.0, 110.0, 125.0, 150.0, 165.0, 200.0, 250.0, 390.0] | [189.0, 220.0, 300.0, 350.0, 393.0, 450.0, 530.0, 700.0, 960.0]
HV 40A | HV 40A | 40 | 0 | [10.0, 1.3, 0.161, 0.1, 0.0611, 0.0399, 0.0141, 0.01] | [10.0, 2.05, 0.369, 0.198, 0.1, 0.051, 0.0298, 0.01] | 0 | [120.0, 150.0, 200.0, 223.0, 260.0, 300.0, 450.0, 532.0] | [240.0, 300.0, 400.0, 450.0, 530.0, 650.0, 800.0, 1311.0]
HV 50A | HV 50A | 50 | 0 | [10.0, 3.215, 0.597, 0.198, 0.1, 0.0378, 0.022, 0.01] | [10.0, 3.64, 0.854, 0.281, 0.1, 0.0531, 0.022, 0.01] | 0 | [150.0, 170.0, 210.0, 250.0, 294.0, 400.0, 500.0, 711.0] | [300.0, 350.0, 450.0, 550.0, 700.0, 850.0, 1200.0, 1752.0]
HV 6.3A | HV 6.3A | 6.3 | 0 | [10.0, 1.39, 0.344, 0.168, 0.1, 0.056, 0.0263, 0.01] | [10.0, 1.711, 0.516, 0.198, 0.1, 0.0634, 0.0303, 0.01] | 0 | [19.0, 19.5, 20.4, 20.8, 22.0, 25.0, 32.0, 48.0] | [38.0, 40.0, 43.0, 48.0, 53.0, 60.0, 75.0, 118.0]
HV 63A | HV 63A | 63 | 0 | [10.0, 2.84, 0.368, 0.164, 0.1, 0.0621, 0.0378, 0.0195, 0.01] | [10.0, 1.82, 0.344, 0.1, 0.0467, 0.0269, 0.01] | 0 | [189.0, 220.0, 300.0, 350.0, 393.0, 450.0, 530.0, 700.0, 961.0] | [378.0, 500.0, 700.0, 934.0, 1200.0, 1500.0, 2366.0]
HV 80A | HV 80A | 80 | 0 | [10.0, 2.05, 0.369, 0.198, 0.1, 0.051, 0.0298, 0.01] | [10.0, 4.15, 1.03, 0.198, 0.1, 0.051, 0.0172, 0.01] | 0 | [240.0, 300.0, 400.0, 450.0, 530.0, 650.0, 800.0, 1311.0] | [480.0, 550.0, 700.0, 1000.0, 1260.0, 1600.0, 2500.0, 3227.0]
Siemens NH-1-100 | Siemens NH-1-100 | 100 | [5400.0, 2000.0, 400.0, 20.0, 1.0, 0.2, 0.012, 0.004] | 0 | 0 | [150.0, 190.0, 250.0, 430.0, 900.0, 1250.0, 2700.0, 3600.0] | 0 | 0
Siemens NH-1-125 | Siemens NH-1-125 | 125 | [4800.0, 120.0, 7.0, 0.1, 0.004] | 0 | 0 | [180.0, 400.0, 740.0, 2000.0, 4250.0] | 0 | 0
Siemens NH-1-16 | Siemens NH-1-16 | 16 | [4000.0, 400.0, 2.0, 0.1, 0.04, 0.01] | 0 | 0 | [26.0, 35.0, 75.0, 150.0, 200.0, 300.0] | 0 | 0
Siemens NH-1-160 | Siemens NH-1-160 | 160 | [4800.0, 120.0, 7.0, 0.1, 0.004] | 0 | 0 | [210.0, 500.0, 900.0, 2300.0, 5000.0] | 0 | 0
Siemens NH-1-25 | Siemens NH-1-25 | 25 | [4000.0, 1000.0, 10.0, 0.2, 0.02, 0.01] | 0 | 0 | [40.0, 50.0, 100.0, 210.0, 400.0, 500.0] | 0 | 0
Siemens NH-1-50 | Siemens NH-1-50 | 50 | [4000.0, 40.0, 4.0, 1.0, 0.02, 0.01] | 0 | 0 | [86.0, 200.0, 300.0, 400.0, 1000.0, 1280.0] | 0 | 0
Siemens NH-1-63 | Siemens NH-1-63 | 63 | [4000.0, 100.0, 10.0, 2.0, 0.04, 0.01] | 0 | 0 | [100.0, 200.0, 300.0, 400.0, 1000.0, 1500.0] | 0 | 0
Siemens NH-1-80 | Siemens NH-1-80 | 80 | [4800.0, 120.0, 7.0, 0.1, 0.01] | 0 | 0 | [150.58, 250.0, 450.0, 1150.0, 2470.0] | 0 | 0
Siemens NH-2-1000 | Siemens NH-2-1000 | 1000 | [4800.0, 120.0, 7.0, 0.1, 0.004] | 0 | 0 | [1900.0, 3500.0, 8400.0, 24000.0, 52000.0] | 0 | 0
Siemens NH-2-200 | Siemens NH-2-200 | 200 | [4800.0, 120.0, 7.0, 0.1, 0.004] | 0 | 0 | [280.0, 650.0, 1200.0, 3000.0, 7000.0] | 0 | 0
Siemens NH-2-224 | Siemens NH-2-224 | 224 | [4800.0, 120.0, 7.0, 0.2, 0.04, 0.004] | 0 | 0 | [400.0, 750.0, 1453.0, 3025.0, 4315.0, 7600.0] | 0 | 0
Siemens NH-2-250 | Siemens NH-2-250 | 250 | [4800.0, 120.0, 7.0, 0.1, 0.004] | 0 | 0 | [450.0, 800.0, 1650.0, 4000.0, 8500.0] | 0 | 0
Siemens NH-2-315 | Siemens NH-2-315 | 315 | [4800.0, 120.0, 7.0, 0.1, 0.004] | 0 | 0 | [550.0, 920.0, 1900.0, 5000.0, 11000.0] | 0 | 0
Siemens NH-2-355 | Siemens NH-2-355 | 355 | [4800.0, 120.0, 6.0, 0.1, 0.004] | 0 | 0 | [650.0, 1116.27, 2350.0, 5840.0, 12790.0] | 0 | 0
Siemens NH-2-400 | Siemens NH-2-400 | 400 | [4800.0, 120.0, 7.0, 0.1, 0.004] | 0 | 0 | [720.0, 1350.0, 2800.0, 6500.0, 15000.0] | 0 | 0
Siemens NH-2-425 | Siemens NH-2-425 | 425 | [4800.0, 120.0, 7.0, 0.1, 0.004] | 0 | 0 | [850.0, 1500.0, 3050.0, 7500.0, 16500.0] | 0 | 0
Siemens NH-2-630 | Siemens NH-2-630 | 630 | [4800.0, 120.0, 7.0, 0.1, 0.004] | 0 | 0 | [1200.0, 2000.0, 4800.0, 12000.0, 26000.0] | 0 | 0

## dtypes
| element | column | dtype
0 | bus | name | object
1 | bus | vn_kv | float64
2 | bus | type | object
3 | bus | zone | object
4 | bus | in_service | bool
5 | load | name | object
6 | load | bus | uint32
7 | load | p_mw | float64
8 | load | q_mvar | float64
9 | load | const_z_percent | float64
10 | load | const_i_percent | float64
11 | load | sn_mva | float64
12 | load | scaling | float64
13 | load | in_service | bool
14 | load | type | object
15 | ext_grid | name | object
16 | ext_grid | bus | uint32
17 | ext_grid | vm_pu | float64
18 | ext_grid | va_degree | float64
19 | ext_grid | slack_weight | float64
20 | ext_grid | in_service | bool
21 | line | name | object
22 | line | std_type | object
23 | line | from_bus | uint32
24 | line | to_bus | uint32
25 | line | length_km | float64
26 | line | r_ohm_per_km | float64
27 | line | x_ohm_per_km | float64
28 | line | c_nf_per_km | float64
29 | line | g_us_per_km | float64
30 | line | max_i_ka | float64
31 | line | df | float64
32 | line | parallel | uint32
33 | line | type | object
34 | line | in_service | bool
35 | trafo | name | object
36 | trafo | std_type | object
37 | trafo | hv_bus | uint32
38 | trafo | lv_bus | uint32
39 | trafo | sn_mva | float64
40 | trafo | vn_hv_kv | float64
41 | trafo | vn_lv_kv | float64
42 | trafo | vk_percent | float64
43 | trafo | vkr_percent | float64
44 | trafo | pfe_kw | float64
45 | trafo | i0_percent | float64
46 | trafo | shift_degree | float64
47 | trafo | tap_side | object
48 | trafo | tap_neutral | int32
49 | trafo | tap_min | int32
50 | trafo | tap_max | int32
51 | trafo | tap_step_percent | float64
52 | trafo | tap_step_degree | float64
53 | trafo | tap_pos | int32
54 | trafo | tap_phase_shifter | bool
55 | trafo | parallel | uint32
56 | trafo | df | float64
57 | trafo | in_service | bool
58 | line_geodata | coords | object
59 | bus_geodata | x | float64
60 | bus_geodata | y | float64
61 | bus_geodata | coords | object

## parameters
| version | format_version | converged | OPF_converged | name | f_hz | sn_mva
0 | 2.14.6 | 2.14.0 | FALSE | FALSE |  | 50 | 1