## bus
| name | vn_kv | type | zone | in_service
0 | bus_LV_5410-4_0_2_node_0 | 0.4 | n |  | TRUE
1 | bus_LV_5410-4_0_2_node_1 | 0.4 | n |  | TRUE
2 | bus_LV_5410-4_0_2_node_2 | 0.4 | n |  | TRUE
3 | bus_LV_5410-4_0_2_node_3 | 0.4 | n |  | TRUE
4 | bus_LV_5410-4_0_2_node_100 | 0.4 | n |  | TRUE
5 | bus_LV_5410-4_0_2_node_114 | 0.4 | n |  | TRUE
6 | bus_LV_5410-4_0_2_node_39 | 0.4 | n |  | TRUE
7 | bus_LV_5410-4_0_2_node_25 | 0.4 | n |  | TRUE
8 | bus_LV_5410-4_0_2_node_50 | 0.4 | n |  | TRUE
9 | bus_LV_5410-4_0_2_node_19 | 0.4 | n |  | TRUE
10 | bus_LV_5410-4_0_2_node_33 | 0.4 | n |  | TRUE
11 | bus_LV_5410-4_0_2_node_54 | 0.4 | n |  | TRUE
12 | bus_LV_5410-4_0_2_node_51 | 0.4 | n |  | TRUE
13 | bus_LV_5410-4_0_2_node_23 | 0.4 | n |  | TRUE
14 | bus_LV_5410-4_0_2_node_27 | 0.4 | n |  | TRUE
15 | bus_LV_5410-4_0_2_node_28 | 0.4 | n |  | TRUE
16 | bus_LV_5410-4_0_2_node_8 | 0.4 | n |  | TRUE
17 | bus_LV_5410-4_0_2_node_9 | 0.4 | n |  | TRUE
18 | bus_LV_5410-4_0_2_node_10 | 0.4 | n |  | TRUE
19 | bus_LV_5410-4_0_2_node_11 | 0.4 | n |  | TRUE
20 | bus_LV_5410-4_0_2_node_92 | 0.4 | n |  | TRUE
21 | bus_LV_5410-4_0_2_node_15 | 0.4 | n |  | TRUE
22 | bus_LV_5410-4_0_2_node_72 | 0.4 | n |  | TRUE
23 | bus_LV_5410-4_0_2_node_12 | 0.4 | n |  | TRUE
24 | bus_LV_5410-4_0_2_node_13 | 0.4 | n |  | TRUE
25 | bus_LV_5410-4_0_2_node_14 | 0.4 | n |  | TRUE
26 | bus_LV_5410-4_0_2_node_16 | 0.4 | n |  | TRUE
27 | bus_LV_5410-4_0_2_node_78 | 0.4 | n |  | TRUE
28 | bus_LV_5410-4_0_2_node_117 | 0.4 | n |  | TRUE
29 | bus_LV_5410-4_0_2_node_77 | 0.4 | n |  | TRUE
30 | bus_LV_5410-4_0_2_node_17 | 0.4 | n |  | TRUE
31 | bus_LV_5410-4_0_2_node_18 | 0.4 | n |  | TRUE
32 | bus_LV_5410-4_0_2_node_20 | 0.4 | n |  | TRUE
33 | bus_LV_5410-4_0_2_node_53 | 0.4 | n |  | TRUE
34 | bus_LV_5410-4_0_2_node_66 | 0.4 | n |  | TRUE
35 | bus_LV_5410-4_0_2_node_34 | 0.4 | n |  | TRUE
36 | bus_LV_5410-4_0_2_node_145 | 0.4 | n |  | TRUE
37 | bus_LV_5410-4_0_2_node_175 | 0.4 | n |  | TRUE
38 | bus_LV_5410-4_0_2_node_31 | 0.4 | n |  | TRUE
39 | bus_LV_5410-4_0_2_node_84 | 0.4 | n |  | TRUE
40 | bus_LV_5410-4_0_2_node_52 | 0.4 | n |  | TRUE
41 | bus_LV_5410-4_0_2_node_67 | 0.4 | n |  | TRUE
42 | bus_LV_5410-4_0_2_node_21 | 0.4 | n |  | TRUE
43 | bus_LV_5410-4_0_2_node_22 | 0.4 | n |  | TRUE
44 | bus_LV_5410-4_0_2_node_24 | 0.4 | n |  | TRUE
45 | bus_LV_5410-4_0_2_node_26 | 0.4 | n |  | TRUE
46 | bus_LV_5410-4_0_2_node_40 | 0.4 | n |  | TRUE
47 | bus_LV_5410-4_0_2_node_64 | 0.4 | n |  | TRUE
48 | bus_LV_5410-4_0_2_node_41 | 0.4 | n |  | TRUE
49 | bus_LV_5410-4_0_2_node_65 | 0.4 | n |  | TRUE
50 | bus_LV_5410-4_0_2_node_62 | 0.4 | n |  | TRUE
51 | bus_LV_5410-4_0_2_node_38 | 0.4 | n |  | TRUE
52 | bus_LV_5410-4_0_2_node_29 | 0.4 | n |  | TRUE
53 | bus_LV_5410-4_0_2_node_30 | 0.4 | n |  | TRUE
54 | bus_LV_5410-4_0_2_node_32 | 0.4 | n |  | TRUE
55 | bus_LV_5410-4_0_2_node_116 | 0.4 | n |  | TRUE
56 | bus_LV_5410-4_0_2_node_48 | 0.4 | n |  | TRUE
57 | bus_LV_5410-4_0_2_node_133 | 0.4 | n |  | TRUE
58 | bus_LV_5410-4_0_2_node_113 | 0.4 | n |  | TRUE
59 | bus_LV_5410-4_0_2_node_49 | 0.4 | n |  | TRUE
60 | bus_LV_5410-4_0_2_node_146 | 0.4 | n |  | TRUE
61 | bus_LV_5410-4_0_2_node_143 | 0.4 | n |  | TRUE
62 | bus_LV_5410-4_0_2_node_176 | 0.4 | n |  | TRUE
63 | bus_LV_5410-4_0_2_node_35 | 0.4 | n |  | TRUE
64 | bus_LV_5410-4_0_2_node_36 | 0.4 | n |  | TRUE
65 | bus_LV_5410-4_0_2_node_37 | 0.4 | n |  | TRUE
66 | bus_LV_5410-4_0_2_node_97 | 0.4 | n |  | TRUE
67 | bus_LV_5410-4_0_2_node_96 | 0.4 | n |  | TRUE
68 | bus_LV_5410-4_0_2_node_95 | 0.4 | n |  | TRUE
69 | bus_LV_5410-4_0_2_node_75 | 0.4 | n |  | TRUE
70 | bus_LV_5410-4_0_2_node_93 | 0.4 | n |  | TRUE
71 | bus_LV_5410-4_0_2_node_94 | 0.4 | n |  | TRUE
72 | bus_LV_5410-4_0_2_node_69 | 0.4 | n |  | TRUE
73 | bus_LV_5410-4_0_2_node_85 | 0.4 | n |  | TRUE
74 | bus_LV_5410-4_0_2_node_86 | 0.4 | n |  | TRUE
75 | bus_LV_5410-4_0_2_node_56 | 0.4 | n |  | TRUE
76 | bus_LV_5410-4_0_2_node_57 | 0.4 | n |  | TRUE
77 | bus_LV_5410-4_0_2_node_58 | 0.4 | n |  | TRUE
78 | bus_LV_5410-4_0_2_node_59 | 0.4 | n |  | TRUE
79 | bus_LV_5410-4_0_2_node_60 | 0.4 | n |  | TRUE
80 | bus_LV_5410-4_0_2_node_61 | 0.4 | n |  | TRUE
81 | bus_LV_5410-4_0_2_node_104 | 0.4 | n |  | TRUE
82 | bus_LV_5410-4_0_2_node_73 | 0.4 | n |  | TRUE
83 | bus_LV_5410-4_0_2_node_70 | 0.4 | n |  | TRUE
84 | bus_LV_5410-4_0_2_node_137 | 0.4 | n |  | TRUE
85 | bus_LV_5410-4_0_2_node_144 | 0.4 | n |  | TRUE
86 | bus_LV_5410-4_0_2_node_89 | 0.4 | n |  | TRUE
87 | bus_LV_5410-4_0_2_node_71 | 0.4 | n |  | TRUE
88 | bus_LV_5410-4_0_2_node_87 | 0.4 | n |  | TRUE
89 | bus_LV_5410-4_0_2_node_76 | 0.4 | n |  | TRUE
90 | bus_LV_5410-4_0_2_node_169 | 0.4 | n |  | TRUE
91 | bus_LV_5410-4_0_2_node_156 | 0.4 | n |  | TRUE
92 | bus_LV_5410-4_0_2_node_168 | 0.4 | n |  | TRUE
93 | bus_LV_5410-4_0_2_node_166 | 0.4 | n |  | TRUE
94 | bus_LV_5410-4_0_2_node_88 | 0.4 | n |  | TRUE
95 | bus_LV_5410-4_0_2_node_90 | 0.4 | n |  | TRUE
96 | bus_LV_5410-4_0_2_node_112 | 0.4 | n |  | TRUE
97 | bus_LV_5410-4_0_2_node_154 | 0.4 | n |  | TRUE
98 | bus_LV_5410-4_0_2_node_136 | 0.4 | n |  | TRUE
99 | bus_LV_5410-4_0_2_node_105 | 0.4 | n |  | TRUE
100 | bus_LV_5410-4_0_2_node_106 | 0.4 | n |  | TRUE
101 | bus_LV_5410-4_0_2_node_107 | 0.4 | n |  | TRUE
102 | bus_LV_5410-4_0_2_node_108 | 0.4 | n |  | TRUE
103 | bus_LV_5410-4_0_2_node_124 | 0.4 | n |  | TRUE
104 | bus_LV_5410-4_0_2_node_149 | 0.4 | n |  | TRUE
105 | bus_LV_5410-4_0_2_node_123 | 0.4 | n |  | TRUE
106 | bus_LV_5410-4_0_2_node_179 | 0.4 | n |  | TRUE
107 | bus_LV_5410-4_0_2_node_178 | 0.4 | n |  | TRUE
108 | bus_LV_5410-4_0_2_node_185 | 0.4 | n |  | TRUE
109 | bus_LV_5410-4_0_2_node_183 | 0.4 | n |  | TRUE
110 | bus_LV_5410-4_0_2_node_188 | 0.4 | n |  | TRUE
111 | bus_LV_5410-4_0_2_node_193 | 0.4 | n |  | TRUE
112 | bus_LV_5410-4_0_2_node_111 | 0.4 | n |  | TRUE
113 | bus_LV_5410-4_0_2_node_187 | 0.4 | n |  | TRUE
114 | bus_LV_5410-4_0_2_node_115 | 0.4 | n |  | TRUE
115 | bus_LV_5410-4_0_2_node_125 | 0.4 | n |  | TRUE
116 | bus_LV_5410-4_0_2_node_122 | 0.4 | n |  | TRUE
117 | bus_LV_5410-4_0_2_node_121 | 0.4 | n |  | TRUE
118 | bus_LV_5410-4_0_2_node_131 | 0.4 | n |  | TRUE
119 | bus_LV_5410-4_0_2_node_118 | 0.4 | n |  | TRUE
120 | bus_LV_5410-4_0_2_node_119 | 0.4 | n |  | TRUE
121 | bus_LV_5410-4_0_2_node_120 | 0.4 | n |  | TRUE
122 | bus_LV_5410-4_0_2_node_135 | 0.4 | n |  | TRUE
123 | bus_LV_5410-4_0_2_node_189 | 0.4 | n |  | TRUE
124 | bus_LV_5410-4_0_2_node_190 | 0.4 | n |  | TRUE
125 | bus_LV_5410-4_0_2_node_150 | 0.4 | n |  | TRUE
126 | bus_LV_5410-4_0_2_node_134 | 0.4 | n |  | TRUE
127 | bus_LV_5410-4_0_2_node_148 | 0.4 | n |  | TRUE
128 | bus_LV_5410-4_0_2_node_180 | 0.4 | n |  | TRUE
129 | bus_LV_5410-4_0_2_node_181 | 0.4 | n |  | TRUE
130 | bus_LV_5410-4_0_2_node_182 | 0.4 | n |  | TRUE
131 | bus_LV_5410-4_0_2_node_184 | 0.4 | n |  | TRUE
132 | bus_LV_5410-4_0_2_node_186 | 0.4 | n |  | TRUE
133 | bus_LV_5410-4_0_2_node_130 | 0.4 | n |  | TRUE
134 | bus_LV_5410-4_0_2_node_132 | 0.4 | n |  | TRUE
135 | bus_LV_5410-4_0_2_node_173 | 0.4 | n |  | TRUE
136 | bus_LV_5410-4_0_2_node_172 | 0.4 | n |  | TRUE
137 | bus_LV_5410-4_0_2_node_174 | 0.4 | n |  | TRUE
138 | bus_LV_5410-4_0_2_node_171 | 0.4 | n |  | TRUE
139 | bus_LV_5410-4_0_2_node_170 | 0.4 | n |  | TRUE
140 | bus_LV_5410-4_0_2_node_177 | 0.4 | n |  | TRUE
141 | bus_MV_193_0_node_47 | 20 | n |  | TRUE

## load
| name | bus | p_mw | q_mvar | const_z_percent | const_i_percent | sn_mva | scaling | in_service | type
0 | LV_5410-4_0_2_load_0 | 0 | 0.0005757 | 0.00014428 | 0 | 0 |  | 1 | TRUE | wye
1 | LV_5410-4_0_2_load_1 | 1 | 0.00052626 | 0.00013189 | 0 | 0 |  | 1 | TRUE | wye
2 | LV_5410-4_0_2_load_2 | 2 | 0.00036818 | 9.2275e-05 | 0 | 0 |  | 1 | TRUE | wye
3 | LV_5410-4_0_2_load_100 | 4 | 0.00096402 | 0.00024161 | 0 | 0 |  | 1 | TRUE | wye
4 | LV_5410-4_0_2_load_114 | 5 | 0.00079888 | 0.00020022 | 0 | 0 |  | 1 | TRUE | wye
5 | LV_5410-4_0_2_load_25 | 7 | 0.00036643 | 9.1836e-05 | 0 | 0 |  | 1 | TRUE | wye
6 | LV_5410-4_0_2_load_50 | 8 | 0.00093333 | 0.00023391 | 0 | 0 |  | 1 | TRUE | wye
7 | LV_5410-4_0_2_load_19 | 9 | 0.00081996 | 0.0002055 | 0 | 0 |  | 1 | TRUE | wye
8 | LV_5410-4_0_2_load_54 | 11 | 0.00027621 | 6.9225e-05 | 0 | 0 |  | 1 | TRUE | wye
9 | LV_5410-4_0_2_load_51 | 12 | 0.00038171 | 9.5666e-05 | 0 | 0 |  | 1 | TRUE | wye
10 | LV_5410-4_0_2_load_27 | 14 | 0.00041322 | 0.00010356 | 0 | 0 |  | 1 | TRUE | wye
11 | LV_5410-4_0_2_load_28 | 15 | 0.00099422 | 0.00024918 | 0 | 0 |  | 1 | TRUE | wye
12 | LV_5410-4_0_2_load_8 | 16 | 0.00062456 | 0.00015653 | 0 | 0 |  | 1 | TRUE | wye
13 | LV_5410-4_0_2_load_9 | 17 | 0.00068869 | 0.0001726 | 0 | 0 |  | 1 | TRUE | wye
14 | LV_5410-4_0_2_load_10 | 18 | 0.0011065 | 0.00027731 | 0 | 0 |  | 1 | TRUE | wye
15 | LV_5410-4_0_2_load_11 | 19 | 0.00039399 | 9.8744e-05 | 0 | 0 |  | 1 | TRUE | wye
16 | LV_5410-4_0_2_load_72 | 22 | 0.00039876 | 9.994e-05 | 0 | 0 |  | 1 | TRUE | wye
17 | LV_5410-4_0_2_load_12 | 23 | 0.00080495 | 0.00020174 | 0 | 0 |  | 1 | TRUE | wye
18 | LV_5410-4_0_2_load_13 | 24 | 0.00067912 | 0.0001702 | 0 | 0 |  | 1 | TRUE | wye
19 | LV_5410-4_0_2_load_14 | 25 | 0.0002674 | 6.7016e-05 | 0 | 0 |  | 1 | TRUE | wye
20 | LV_5410-4_0_2_load_16 | 26 | 0.00052257 | 0.00013097 | 0 | 0 |  | 1 | TRUE | wye
21 | LV_5410-4_0_2_load_78 | 27 | 0.00097271 | 0.00024378 | 0 | 0 |  | 1 | TRUE | wye
22 | LV_5410-4_0_2_load_117 | 28 | 0.0012643 | 0.00031687 | 0 | 0 |  | 1 | TRUE | wye
23 | LV_5410-4_0_2_load_77 | 29 | 0.0010053 | 0.00025196 | 0 | 0 |  | 1 | TRUE | wye
24 | LV_5410-4_0_2_load_17 | 30 | 0.00039902 | 0.0001 | 0 | 0 |  | 1 | TRUE | wye
25 | LV_5410-4_0_2_load_18 | 31 | 0.00040733 | 0.00010209 | 0 | 0 |  | 1 | TRUE | wye
26 | LV_5410-4_0_2_load_66 | 34 | 0.0003667 | 9.1903e-05 | 0 | 0 |  | 1 | TRUE | wye
27 | LV_5410-4_0_2_load_175 | 37 | 0.00042505 | 0.00010653 | 0 | 0 |  | 1 | TRUE | wye
28 | LV_5410-4_0_2_load_52 | 40 | 0.00043432 | 0.00010885 | 0 | 0 |  | 1 | TRUE | wye
29 | LV_5410-4_0_2_load_67 | 41 | 0.00064772 | 0.00016233 | 0 | 0 |  | 1 | TRUE | wye
30 | LV_5410-4_0_2_load_21 | 42 | 0.00048498 | 0.00012155 | 0 | 0 |  | 1 | TRUE | wye
31 | LV_5410-4_0_2_load_22 | 43 | 0.00029766 | 7.4601e-05 | 0 | 0 |  | 1 | TRUE | wye
32 | LV_5410-4_0_2_load_24 | 44 | 0.00036914 | 9.2515e-05 | 0 | 0 |  | 1 | TRUE | wye
33 | LV_5410-4_0_2_load_26 | 45 | 0.00033975 | 8.5149e-05 | 0 | 0 |  | 1 | TRUE | wye
34 | LV_5410-4_0_2_load_64 | 47 | 0.00095689 | 0.00023982 | 0 | 0 |  | 1 | TRUE | wye
35 | LV_5410-4_0_2_load_41 | 48 | 0.0010565 | 0.00026479 | 0 | 0 |  | 1 | TRUE | wye
36 | LV_5410-4_0_2_load_65 | 49 | 0.00083963 | 0.00021043 | 0 | 0 |  | 1 | TRUE | wye
37 | LV_5410-4_0_2_load_38 | 51 | 0.0019762 | 0.00049529 | 0 | 0 |  | 1 | TRUE | wye
38 | LV_5410-4_0_2_load_29 | 52 | 0.00071441 | 0.00017905 | 0 | 0 |  | 1 | TRUE | wye
39 | LV_5410-4_0_2_load_30 | 53 | 0.0002439 | 6.1127e-05 | 0 | 0 |  | 1 | TRUE | wye
40 | LV_5410-4_0_2_load_32 | 54 | 0.00025238 | 6.3253e-05 | 0 | 0 |  | 1 | TRUE | wye
41 | LV_5410-4_0_2_load_48 | 56 | 0.00040549 | 0.00010163 | 0 | 0 |  | 1 | TRUE | wye
42 | LV_5410-4_0_2_load_133 | 57 | 0.00053945 | 0.0001352 | 0 | 0 |  | 1 | TRUE | wye
43 | LV_5410-4_0_2_load_49 | 59 | 0.00033963 | 8.5121e-05 | 0 | 0 |  | 1 | TRUE | wye
44 | LV_5410-4_0_2_load_143 | 61 | 0.0012165 | 0.00030489 | 0 | 0 |  | 1 | TRUE | wye
45 | LV_5410-4_0_2_load_176 | 62 | 0.00043863 | 0.00010993 | 0 | 0 |  | 1 | TRUE | wye
46 | LV_5410-4_0_2_load_35 | 63 | 0.0053056 | 0.0013297 | 0 | 0 |  | 1 | TRUE | wye
47 | LV_5410-4_0_2_load_36 | 64 | 0.0025142 | 0.00063011 | 0 | 0 |  | 1 | TRUE | wye
48 | LV_5410-4_0_2_load_97 | 66 | 0.00059917 | 0.00015017 | 0 | 0 |  | 1 | TRUE | wye
49 | LV_5410-4_0_2_load_96 | 67 | 0.00053573 | 0.00013427 | 0 | 0 |  | 1 | TRUE | wye
50 | LV_5410-4_0_2_load_75 | 69 | 0.0006205 | 0.00015551 | 0 | 0 |  | 1 | TRUE | wye
51 | LV_5410-4_0_2_load_93 | 70 | 0.00026249 | 6.5787e-05 | 0 | 0 |  | 1 | TRUE | wye
52 | LV_5410-4_0_2_load_94 | 71 | 0.001444 | 0.00036191 | 0 | 0 |  | 1 | TRUE | wye
53 | LV_5410-4_0_2_load_69 | 72 | 0.00038276 | 9.593e-05 | 0 | 0 |  | 1 | TRUE | wye
54 | LV_5410-4_0_2_load_85 | 73 | 0.00072462 | 0.00018161 | 0 | 0 |  | 1 | TRUE | wye
55 | LV_5410-4_0_2_load_86 | 74 | 0.00031848 | 7.9819e-05 | 0 | 0 |  | 1 | TRUE | wye
56 | LV_5410-4_0_2_load_56 | 75 | 0.00065087 | 0.00016312 | 0 | 0 |  | 1 | TRUE | wye
57 | LV_5410-4_0_2_load_57 | 76 | 0.0025251 | 0.00063284 | 0 | 0 |  | 1 | TRUE | wye
58 | LV_5410-4_0_2_load_59 | 78 | 0.00043102 | 0.00010802 | 0 | 0 |  | 1 | TRUE | wye
59 | LV_5410-4_0_2_load_61 | 80 | 0.00082574 | 0.00020695 | 0 | 0 |  | 1 | TRUE | wye
60 | LV_5410-4_0_2_load_73 | 82 | 0.0011921 | 0.00029876 | 0 | 0 |  | 1 | TRUE | wye
61 | LV_5410-4_0_2_load_70 | 83 | 0.00046995 | 0.00011778 | 0 | 0 |  | 1 | TRUE | wye
62 | LV_5410-4_0_2_load_137 | 84 | 0.00043907 | 0.00011004 | 0 | 0 |  | 1 | TRUE | wye
63 | LV_5410-4_0_2_load_144 | 85 | 0.001408 | 0.00035289 | 0 | 0 |  | 1 | TRUE | wye
64 | LV_5410-4_0_2_load_71 | 87 | 0.00056848 | 0.00014248 | 0 | 0 |  | 1 | TRUE | wye
65 | LV_5410-4_0_2_load_87 | 88 | 0.0008247 | 0.00020669 | 0 | 0 |  | 1 | TRUE | wye
66 | LV_5410-4_0_2_load_76 | 89 | 0.0010591 | 0.00026543 | 0 | 0 |  | 1 | TRUE | wye
67 | LV_5410-4_0_2_load_169 | 90 | 0.0016404 | 0.00041113 | 0 | 0 |  | 1 | TRUE | wye
68 | LV_5410-4_0_2_load_156 | 91 | 0.0041025 | 0.0010282 | 0 | 0 |  | 1 | TRUE | wye
69 | LV_5410-4_0_2_load_168 | 92 | 0.00024498 | 6.1399e-05 | 0 | 0 |  | 1 | TRUE | wye
70 | LV_5410-4_0_2_load_166 | 93 | 0.00028788 | 7.2149e-05 | 0 | 0 |  | 1 | TRUE | wye
71 | LV_5410-4_0_2_load_88 | 94 | 0.0043934 | 0.0011011 | 0 | 0 |  | 1 | TRUE | wye
72 | LV_5410-4_0_2_load_90 | 95 | 0.0011377 | 0.00028513 | 0 | 0 |  | 1 | TRUE | wye
73 | LV_5410-4_0_2_load_112 | 96 | 0.00053033 | 0.00013291 | 0 | 0 |  | 1 | TRUE | wye
74 | LV_5410-4_0_2_load_154 | 97 | 0.0017347 | 0.00043475 | 0 | 0 |  | 1 | TRUE | wye
75 | LV_5410-4_0_2_load_136 | 98 | 0.00079885 | 0.00020021 | 0 | 0 |  | 1 | TRUE | wye
76 | LV_5410-4_0_2_load_105 | 99 | 0.00026883 | 6.7376e-05 | 0 | 0 |  | 1 | TRUE | wye
77 | LV_5410-4_0_2_load_107 | 101 | 0.0034914 | 0.00087503 | 0 | 0 |  | 1 | TRUE | wye
78 | LV_5410-4_0_2_load_124 | 103 | 0.001528 | 0.00038294 | 0 | 0 |  | 1 | TRUE | wye
79 | LV_5410-4_0_2_load_123 | 105 | 0.0011686 | 0.00029287 | 0 | 0 |  | 1 | TRUE | wye
80 | LV_5410-4_0_2_load_178 | 107 | 0.00014663 | 3.6749e-05 | 0 | 0 |  | 1 | TRUE | wye
81 | LV_5410-4_0_2_load_185 | 108 | 0.00021574 | 5.407e-05 | 0 | 0 |  | 1 | TRUE | wye
82 | LV_5410-4_0_2_load_183 | 109 | 0.00030002 | 7.5193e-05 | 0 | 0 |  | 1 | TRUE | wye
83 | LV_5410-4_0_2_load_193 | 111 | 0.00034509 | 8.6488e-05 | 0 | 0 |  | 1 | TRUE | wye
84 | LV_5410-4_0_2_load_111 | 112 | 0.00033362 | 8.3612e-05 | 0 | 0 |  | 1 | TRUE | wye
85 | LV_5410-4_0_2_load_187 | 113 | 0.00010941 | 2.7421e-05 | 0 | 0 |  | 1 | TRUE | wye
86 | LV_5410-4_0_2_load_125 | 115 | 0.0017166 | 0.00043023 | 0 | 0 |  | 1 | TRUE | wye
87 | LV_5410-4_0_2_load_122 | 116 | 0.0011293 | 0.00028304 | 0 | 0 |  | 1 | TRUE | wye
88 | LV_5410-4_0_2_load_121 | 117 | 0.0011056 | 0.00027709 | 0 | 0 |  | 1 | TRUE | wye
89 | LV_5410-4_0_2_load_131 | 118 | 0.00065376 | 0.00016385 | 0 | 0 |  | 1 | TRUE | wye
90 | LV_5410-4_0_2_load_119 | 120 | 0.00094877 | 0.00023778 | 0 | 0 |  | 1 | TRUE | wye
91 | LV_5410-4_0_2_load_135 | 122 | 0.00053683 | 0.00013454 | 0 | 0 |  | 1 | TRUE | wye
92 | LV_5410-4_0_2_load_189 | 123 | 0.0006062 | 0.00015193 | 0 | 0 |  | 1 | TRUE | wye
93 | LV_5410-4_0_2_load_150 | 125 | 0.0029755 | 0.00074573 | 0 | 0 |  | 1 | TRUE | wye
94 | LV_5410-4_0_2_load_134 | 126 | 0.00042922 | 0.00010757 | 0 | 0 |  | 1 | TRUE | wye
95 | LV_5410-4_0_2_load_148 | 127 | 0.0069893 | 0.0017517 | 0 | 0 |  | 1 | TRUE | wye
96 | LV_5410-4_0_2_load_180 | 128 | 0.00017487 | 4.3827e-05 | 0 | 0 |  | 1 | TRUE | wye
97 | LV_5410-4_0_2_load_182 | 130 | 0.00017108 | 4.2877e-05 | 0 | 0 |  | 1 | TRUE | wye
98 | LV_5410-4_0_2_load_184 | 131 | 0.00011976 | 3.0015e-05 | 0 | 0 |  | 1 | TRUE | wye
99 | LV_5410-4_0_2_load_186 | 132 | 0.00019328 | 4.844e-05 | 0 | 0 |  | 1 | TRUE | wye
100 | LV_5410-4_0_2_load_130 | 133 | 0.0007332 | 0.00018376 | 0 | 0 |  | 1 | TRUE | wye
101 | LV_5410-4_0_2_load_132 | 134 | 0.00053126 | 0.00013315 | 0 | 0 |  | 1 | TRUE | wye
102 | LV_5410-4_0_2_load_173 | 135 | 0.00051302 | 0.00012858 | 0 | 0 |  | 1 | TRUE | wye
103 | LV_5410-4_0_2_load_172 | 136 | 0.00050536 | 0.00012666 | 0 | 0 |  | 1 | TRUE | wye
104 | LV_5410-4_0_2_load_174 | 137 | 0.00062371 | 0.00015632 | 0 | 0 |  | 1 | TRUE | wye
105 | LV_5410-4_0_2_load_171 | 138 | 0.00053307 | 0.0001336 | 0 | 0 |  | 1 | TRUE | wye
106 | LV_5410-4_0_2_load_170 | 139 | 0.00059971 | 0.0001503 | 0 | 0 |  | 1 | TRUE | wye
107 | LV_5410-4_0_2_load_177 | 140 | 0.0014014 | 0.00035122 | 0 | 0 |  | 1 | TRUE | wye

## ext_grid
| name | bus | vm_pu | va_degree | slack_weight | in_service
0 |  | 140 | 1 | 0 | 1 | TRUE

## line
| name | std_type | from_bus | to_bus | length_km | r_ohm_per_km | x_ohm_per_km | c_nf_per_km | g_us_per_km | max_i_ka | df | parallel | type | in_service
0 | LV_5410-4_0_2_line_0 | NAYY 4x150 SE | 0 | 1 | 0.05489 | 0.208 | 0.08 | 261 | 0 | 0.27 | 1 | 1 | cs | TRUE
1 | LV_5410-4_0_2_line_1 | NAYY 4x150 SE | 0 | 2 | 0.025424 | 0.208 | 0.08 | 261 | 0 | 0.27 | 1 | 1 | cs | TRUE
2 | LV_5410-4_0_2_line_2 | NAYY 4x150 SE | 2 | 3 | 0.027003 | 0.208 | 0.08 | 261 | 0 | 0.27 | 1 | 1 | cs | TRUE
3 | LV_5410-4_0_2_line_3 | NAYY 4x150 SE | 3 | 6 | 0.012846 | 0.208 | 0.08 | 261 | 0 | 0.27 | 1 | 1 | cs | TRUE
4 | LV_5410-4_0_2_line_4 | NAYY 4x150 SE | 3 | 7 | 0.0068907 | 0.208 | 0.08 | 261 | 0 | 0.27 | 1 | 1 | cs | TRUE
5 | LV_5410-4_0_2_line_5 | NAYY 4x150 SE | 4 | 5 | 0.14443 | 0.208 | 0.08 | 261 | 0 | 0.27 | 1 | 1 | cs | TRUE
6 | LV_5410-4_0_2_line_6 | NAYY 4x150 SE | 5 | 96 | 0.042387 | 0.208 | 0.08 | 261 | 0 | 0.27 | 1 | 1 | cs | TRUE
7 | LV_5410-4_0_2_line_7 | NAYY 4x150 SE | 6 | 11 | 0.026185 | 0.208 | 0.08 | 261 | 0 | 0.27 | 1 | 1 | cs | TRUE
8 | LV_5410-4_0_2_line_8 | NAYY 4x150 SE | 6 | 12 | 0.019037 | 0.208 | 0.08 | 261 | 0 | 0.27 | 1 | 1 | cs | TRUE
9 | LV_5410-4_0_2_line_9 | NAYY 4x150 SE | 7 | 13 | 0.022972 | 0.208 | 0.08 | 261 | 0 | 0.27 | 1 | 1 | cs | TRUE
10 | LV_5410-4_0_2_line_10 | NAYY 4x150 SE | 8 | 9 | 0.14283 | 0.208 | 0.08 | 261 | 0 | 0.27 | 1 | 1 | cs | TRUE
11 | LV_5410-4_0_2_line_11 | NAYY 4x150 SE | 8 | 10 | 0.037743 | 0.208 | 0.08 | 261 | 0 | 0.27 | 1 | 1 | cs | TRUE
12 | LV_5410-4_0_2_line_12 | NAYY 4x150 SE | 9 | 30 | 0.012418 | 0.208 | 0.08 | 261 | 0 | 0.27 | 1 | 1 | cs | TRUE
13 | LV_5410-4_0_2_line_13 | NAYY 4x150 SE | 10 | 56 | 0.029726 | 0.208 | 0.08 | 261 | 0 | 0.27 | 1 | 1 | cs | TRUE
14 | LV_5410-4_0_2_line_14 | NAYY 4x150 SE | 10 | 38 | 0.015282 | 0.208 | 0.08 | 261 | 0 | 0.27 | 1 | 1 | cs | TRUE
15 | LV_5410-4_0_2_line_15 | NAYY 4x150 SE | 11 | 72 | 0.063513 | 0.208 | 0.08 | 261 | 0 | 0.27 | 1 | 1 | cs | TRUE
16 | LV_5410-4_0_2_line_16 | NAYY 4x150 SE | 12 | 40 | 0.08648 | 0.208 | 0.08 | 261 | 0 | 0.27 | 1 | 1 | cs | TRUE
17 | LV_5410-4_0_2_line_17 | NAYY 4x150 SE | 13 | 45 | 0.058255 | 0.208 | 0.08 | 261 | 0 | 0.27 | 1 | 1 | cs | TRUE
18 | LV_5410-4_0_2_line_18 | NAYY 4x150 SE | 13 | 42 | 0.036721 | 0.208 | 0.08 | 261 | 0 | 0.27 | 1 | 1 | cs | TRUE
19 | LV_5410-4_0_2_line_19 | NAYY 4x150 SE | 14 | 15 | 0.012476 | 0.208 | 0.08 | 261 | 0 | 0.27 | 1 | 1 | cs | TRUE
20 | LV_5410-4_0_2_line_20 | NAYY 4x150 SE | 15 | 50 | 0.028483 | 0.208 | 0.08 | 261 | 0 | 0.27 | 1 | 1 | cs | TRUE
21 | LV_5410-4_0_2_line_21 | NAYY 4x150 SE | 16 | 17 | 0.018795 | 0.208 | 0.08 | 261 | 0 | 0.27 | 1 | 1 | cs | TRUE
22 | LV_5410-4_0_2_line_22 | NAYY 4x150 SE | 16 | 18 | 0.04018 | 0.208 | 0.08 | 261 | 0 | 0.27 | 1 | 1 | cs | TRUE
23 | LV_5410-4_0_2_line_23 | NAYY 4x150 SE | 18 | 19 | 0.0010969 | 0.208 | 0.08 | 261 | 0 | 0.27 | 1 | 1 | cs | TRUE
24 | LV_5410-4_0_2_line_24 | NAYY 4x150 SE | 19 | 20 | 0.053581 | 0.208 | 0.08 | 261 | 0 | 0.27 | 1 | 1 | cs | TRUE
25 | LV_5410-4_0_2_line_25 | NAYY 4x150 SE | 20 | 21 | 0.059946 | 0.208 | 0.08 | 261 | 0 | 0.27 | 1 | 1 | cs | TRUE
26 | LV_5410-4_0_2_line_26 | NAYY 4x150 SE | 20 | 22 | 0.014667 | 0.208 | 0.08 | 261 | 0 | 0.27 | 1 | 1 | cs | TRUE
27 | LV_5410-4_0_2_line_27 | NAYY 4x150 SE | 21 | 27 | 0.030219 | 0.208 | 0.08 | 261 | 0 | 0.27 | 1 | 1 | cs | TRUE
28 | LV_5410-4_0_2_line_28 | NAYY 4x150 SE | 21 | 24 | 0.032746 | 0.208 | 0.08 | 261 | 0 | 0.27 | 1 | 1 | cs | TRUE
29 | LV_5410-4_0_2_line_29 | NAYY 4x150 SE | 22 | 87 | 0.021984 | 0.208 | 0.08 | 261 | 0 | 0.27 | 1 | 1 | cs | TRUE
30 | LV_5410-4_0_2_line_30 | NAYY 4x150 SE | 23 | 24 | 0.056514 | 0.208 | 0.08 | 261 | 0 | 0.27 | 1 | 1 | cs | TRUE
31 | LV_5410-4_0_2_line_31 | NAYY 4x150 SE | 23 | 25 | 0.024759 | 0.208 | 0.08 | 261 | 0 | 0.27 | 1 | 1 | cs | TRUE
32 | LV_5410-4_0_2_line_32 | NAYY 4x150 SE | 25 | 26 | 0.034353 | 0.208 | 0.08 | 261 | 0 | 0.27 | 1 | 1 | cs | TRUE
33 | LV_5410-4_0_2_line_33 | NAYY 4x150 SE | 26 | 28 | 0.018449 | 0.208 | 0.08 | 261 | 0 | 0.27 | 1 | 1 | cs | TRUE
34 | LV_5410-4_0_2_line_34 | NAYY 4x150 SE | 27 | 29 | 0.021868 | 0.208 | 0.08 | 261 | 0 | 0.27 | 1 | 1 | cs | TRUE
35 | LV_5410-4_0_2_line_35 | NAYY 4x150 SE | 29 | 89 | 0.031935 | 0.208 | 0.08 | 261 | 0 | 0.27 | 1 | 1 | cs | TRUE
36 | LV_5410-4_0_2_line_36 | NAYY 4x150 SE | 30 | 31 | 0.024762 | 0.208 | 0.08 | 261 | 0 | 0.27 | 1 | 1 | cs | TRUE
37 | LV_5410-4_0_2_line_37 | NAYY 4x150 SE | 31 | 32 | 0.035695 | 0.208 | 0.08 | 261 | 0 | 0.27 | 1 | 1 | cs | TRUE
38 | LV_5410-4_0_2_line_38 | NAYY 4x150 SE | 32 | 33 | 0.037787 | 0.208 | 0.08 | 261 | 0 | 0.27 | 1 | 1 | cs | TRUE
39 | LV_5410-4_0_2_line_39 | NAYY 4x150 SE | 32 | 34 | 0.015958 | 0.208 | 0.08 | 261 | 0 | 0.27 | 1 | 1 | cs | TRUE
40 | LV_5410-4_0_2_line_40 | NAYY 4x150 SE | 33 | 39 | 0.062121 | 0.208 | 0.08 | 261 | 0 | 0.27 | 1 | 1 | cs | TRUE
41 | LV_5410-4_0_2_line_41 | NAYY 4x150 SE | 33 | 40 | 0.024865 | 0.208 | 0.08 | 261 | 0 | 0.27 | 1 | 1 | cs | TRUE
42 | LV_5410-4_0_2_line_42 | NAYY 4x150 SE | 34 | 41 | 0.026111 | 0.208 | 0.08 | 261 | 0 | 0.27 | 1 | 1 | cs | TRUE
43 | LV_5410-4_0_2_line_43 | NAYY 4x150 SE | 35 | 36 | 0.052023 | 0.208 | 0.08 | 261 | 0 | 0.27 | 1 | 1 | cs | TRUE
44 | LV_5410-4_0_2_line_44 | NAYY 4x150 SE | 35 | 37 | 0.027222 | 0.208 | 0.08 | 261 | 0 | 0.27 | 1 | 2 | cs | TRUE
45 | LV_5410-4_0_2_line_45 | NAYY 4x150 SE | 35 | 38 | 0.10897 | 0.208 | 0.08 | 261 | 0 | 0.27 | 1 | 2 | cs | TRUE
46 | LV_5410-4_0_2_line_46 | NAYY 4x150 SE | 36 | 60 | 0.057591 | 0.208 | 0.08 | 261 | 0 | 0.27 | 1 | 1 | cs | TRUE
47 | LV_5410-4_0_2_line_47 | NAYY 4x150 SE | 36 | 61 | 0.086378 | 0.208 | 0.08 | 261 | 0 | 0.27 | 1 | 1 | cs | TRUE
48 | LV_5410-4_0_2_line_48 | NAYY 4x150 SE | 37 | 62 | 0.0042741 | 0.208 | 0.08 | 261 | 0 | 0.27 | 1 | 2 | cs | TRUE
49 | LV_5410-4_0_2_line_49 | NAYY 4x150 SE | 38 | 52 | 0.022729 | 0.208 | 0.08 | 261 | 0 | 0.27 | 1 | 1 | cs | TRUE
50 | LV_5410-4_0_2_line_50 | NAYY 4x150 SE | 39 | 67 | 0.039462 | 0.208 | 0.08 | 261 | 0 | 0.27 | 1 | 1 | cs | TRUE
51 | LV_5410-4_0_2_line_51 | NAYY 4x150 SE | 42 | 43 | 0.085207 | 0.208 | 0.08 | 261 | 0 | 0.27 | 1 | 1 | cs | TRUE
52 | LV_5410-4_0_2_line_52 | NAYY 4x150 SE | 43 | 44 | 0.032979 | 0.208 | 0.08 | 261 | 0 | 0.27 | 1 | 1 | cs | TRUE
53 | LV_5410-4_0_2_line_53 | NAYY 4x150 SE | 44 | 46 | 0.035264 | 0.208 | 0.08 | 261 | 0 | 0.27 | 1 | 1 | cs | TRUE
54 | LV_5410-4_0_2_line_54 | NAYY 4x150 SE | 45 | 47 | 0.02949 | 0.208 | 0.08 | 261 | 0 | 0.27 | 1 | 1 | cs | TRUE
55 | LV_5410-4_0_2_line_55 | NAYY 4x150 SE | 46 | 48 | 0.10041 | 0.208 | 0.08 | 261 | 0 | 0.27 | 1 | 1 | cs | TRUE
56 | LV_5410-4_0_2_line_56 | NAYY 4x150 SE | 47 | 49 | 0.0024316 | 0.208 | 0.08 | 261 | 0 | 0.27 | 1 | 1 | cs | TRUE
57 | LV_5410-4_0_2_line_57 | NAYY 4x150 SE | 48 | 73 | 0.084375 | 0.208 | 0.08 | 261 | 0 | 0.27 | 1 | 1 | cs | TRUE
58 | LV_5410-4_0_2_line_58 | NAYY 4x150 SE | 49 | 69 | 0.0027307 | 0.208 | 0.08 | 261 | 0 | 0.27 | 1 | 1 | cs | TRUE
59 | LV_5410-4_0_2_line_59 | NAYY 4x150 SE | 50 | 51 | 0.035747 | 0.208 | 0.08 | 261 | 0 | 0.27 | 1 | 1 | cs | TRUE
60 | LV_5410-4_0_2_line_60 | NAYY 4x150 SE | 51 | 65 | 0.024022 | 0.208 | 0.08 | 261 | 0 | 0.27 | 1 | 1 | cs | TRUE
61 | LV_5410-4_0_2_line_61 | NAYY 4x150 SE | 52 | 53 | 0.050103 | 0.208 | 0.08 | 261 | 0 | 0.27 | 1 | 1 | cs | TRUE
62 | LV_5410-4_0_2_line_62 | NAYY 4x150 SE | 53 | 54 | 0.016938 | 0.208 | 0.08 | 261 | 0 | 0.27 | 1 | 1 | cs | TRUE
63 | LV_5410-4_0_2_line_63 | NAYY 4x150 SE | 54 | 55 | 0.02017 | 0.208 | 0.08 | 261 | 0 | 0.27 | 1 | 1 | cs | TRUE
64 | LV_5410-4_0_2_line_64 | NAYY 4x150 SE | 55 | 57 | 0.026388 | 0.208 | 0.08 | 261 | 0 | 0.27 | 1 | 1 | cs | TRUE
65 | LV_5410-4_0_2_line_65 | NAYY 4x150 SE | 55 | 58 | 0.002858 | 0.208 | 0.08 | 261 | 0 | 0.27 | 1 | 1 | cs | TRUE
66 | LV_5410-4_0_2_line_66 | NAYY 4x150 SE | 56 | 59 | 0.0094489 | 0.208 | 0.08 | 261 | 0 | 0.27 | 1 | 1 | cs | TRUE
67 | LV_5410-4_0_2_line_67 | NAYY 4x150 SE | 57 | 118 | 0.0065323 | 0.208 | 0.08 | 261 | 0 | 0.27 | 1 | 1 | cs | TRUE
68 | LV_5410-4_0_2_line_68 | NAYY 4x150 SE | 58 | 114 | 0.02771 | 0.208 | 0.08 | 261 | 0 | 0.27 | 1 | 1 | cs | TRUE
69 | LV_5410-4_0_2_line_69 | NAYY 4x150 SE | 58 | 96 | 0.04413 | 0.208 | 0.08 | 261 | 0 | 0.27 | 1 | 1 | cs | TRUE
70 | LV_5410-4_0_2_line_70 | NAYY 4x150 SE | 60 | 135 | 0.031855 | 0.208 | 0.08 | 261 | 0 | 0.27 | 1 | 1 | cs | TRUE
71 | LV_5410-4_0_2_line_71 | NAYY 4x150 SE | 60 | 136 | 0.013965 | 0.208 | 0.08 | 261 | 0 | 0.27 | 1 | 1 | cs | TRUE
72 | LV_5410-4_0_2_line_72 | NAYY 4x150 SE | 61 | 85 | 0.049332 | 0.208 | 0.08 | 261 | 0 | 0.27 | 1 | 1 | cs | TRUE
73 | LV_5410-4_0_2_line_73 | NAYY 4x150 SE | 62 | 140 | 0.011836 | 0.208 | 0.08 | 261 | 0 | 0.27 | 1 | 2 | cs | TRUE
74 | LV_5410-4_0_2_line_74 | NAYY 4x150 SE | 63 | 64 | 0.066009 | 0.208 | 0.08 | 261 | 0 | 0.27 | 1 | 1 | cs | TRUE
75 | LV_5410-4_0_2_line_75 | NAYY 4x150 SE | 63 | 65 | 0.0082618 | 0.208 | 0.08 | 261 | 0 | 0.27 | 1 | 1 | cs | TRUE
76 | LV_5410-4_0_2_line_76 | NAYY 4x150 SE | 64 | 66 | 0.081872 | 0.208 | 0.08 | 261 | 0 | 0.27 | 1 | 1 | cs | TRUE
77 | LV_5410-4_0_2_line_77 | NAYY 4x150 SE | 66 | 68 | 0.056319 | 0.208 | 0.08 | 261 | 0 | 0.27 | 1 | 1 | cs | TRUE
78 | LV_5410-4_0_2_line_78 | NAYY 4x150 SE | 67 | 68 | 0.054124 | 0.208 | 0.08 | 261 | 0 | 0.27 | 1 | 1 | cs | TRUE
79 | LV_5410-4_0_2_line_79 | NAYY 4x150 SE | 68 | 70 | 0.0067512 | 0.208 | 0.08 | 261 | 0 | 0.27 | 1 | 1 | cs | TRUE
80 | LV_5410-4_0_2_line_80 | NAYY 4x150 SE | 70 | 71 | 0.039783 | 0.208 | 0.08 | 261 | 0 | 0.27 | 1 | 1 | cs | TRUE
81 | LV_5410-4_0_2_line_81 | NAYY 4x150 SE | 73 | 74 | 0.46298 | 0.208 | 0.08 | 261 | 0 | 0.27 | 1 | 1 | cs | TRUE
82 | LV_5410-4_0_2_line_82 | NAYY 4x150 SE | 74 | 92 | 0.11602 | 0.208 | 0.08 | 261 | 0 | 0.27 | 1 | 1 | cs | TRUE
83 | LV_5410-4_0_2_line_83 | NAYY 4x150 SE | 75 | 76 | 0.021727 | 0.208 | 0.08 | 261 | 0 | 0.27 | 1 | 1 | cs | TRUE
84 | LV_5410-4_0_2_line_84 | NAYY 4x150 SE | 75 | 77 | 0.024367 | 0.208 | 0.08 | 261 | 0 | 0.27 | 1 | 1 | cs | TRUE
85 | LV_5410-4_0_2_line_85 | NAYY 4x150 SE | 76 | 78 | 0.04773 | 0.208 | 0.08 | 261 | 0 | 0.27 | 1 | 1 | cs | TRUE
86 | LV_5410-4_0_2_line_86 | NAYY 4x150 SE | 77 | 79 | 0.025821 | 0.208 | 0.08 | 261 | 0 | 0.27 | 1 | 1 | cs | TRUE
87 | LV_5410-4_0_2_line_87 | NAYY 4x150 SE | 77 | 80 | 0.017505 | 0.208 | 0.08 | 261 | 0 | 0.27 | 1 | 1 | cs | TRUE
88 | LV_5410-4_0_2_line_88 | NAYY 4x150 SE | 78 | 81 | 0.021706 | 0.208 | 0.08 | 261 | 0 | 0.27 | 1 | 1 | cs | TRUE
89 | LV_5410-4_0_2_line_89 | NAYY 4x150 SE | 79 | 82 | 0.0017914 | 0.208 | 0.08 | 261 | 0 | 0.27 | 1 | 1 | cs | TRUE
90 | LV_5410-4_0_2_line_90 | NAYY 4x150 SE | 79 | 83 | 0.027216 | 0.208 | 0.08 | 261 | 0 | 0.27 | 1 | 1 | cs | TRUE
91 | LV_5410-4_0_2_line_91 | NAYY 4x150 SE | 81 | 84 | 0.021978 | 0.208 | 0.08 | 261 | 0 | 0.27 | 1 | 1 | cs | TRUE
92 | LV_5410-4_0_2_line_92 | NAYY 4x150 SE | 81 | 85 | 0.019826 | 0.208 | 0.08 | 261 | 0 | 0.27 | 1 | 1 | cs | TRUE
93 | LV_5410-4_0_2_line_93 | NAYY 4x150 SE | 82 | 86 | 0.0024816 | 0.208 | 0.08 | 261 | 0 | 0.27 | 1 | 1 | cs | TRUE
94 | LV_5410-4_0_2_line_94 | NAYY 4x150 SE | 83 | 87 | 0.04224 | 0.208 | 0.08 | 261 | 0 | 0.27 | 1 | 1 | cs | TRUE
95 | LV_5410-4_0_2_line_95 | NAYY 4x150 SE | 84 | 98 | 0.059794 | 0.208 | 0.08 | 261 | 0 | 0.27 | 1 | 1 | cs | TRUE
96 | LV_5410-4_0_2_line_96 | NAYY 4x150 SE | 86 | 88 | 0.02122 | 0.208 | 0.08 | 261 | 0 | 0.27 | 1 | 1 | cs | TRUE
97 | LV_5410-4_0_2_line_97 | NAYY 4x150 SE | 88 | 94 | 0.047656 | 0.208 | 0.08 | 261 | 0 | 0.27 | 1 | 1 | cs | TRUE
98 | LV_5410-4_0_2_line_98 | NAYY 4x150 SE | 89 | 90 | 0.15526 | 0.208 | 0.08 | 261 | 0 | 0.27 | 1 | 1 | cs | TRUE
99 | LV_5410-4_0_2_line_99 | NAYY 4x150 SE | 90 | 91 | 0.046397 | 0.208 | 0.08 | 261 | 0 | 0.27 | 1 | 1 | cs | TRUE
100 | LV_5410-4_0_2_line_100 | NAYY 4x150 SE | 91 | 97 | 0.14055 | 0.208 | 0.08 | 261 | 0 | 0.27 | 1 | 1 | cs | TRUE
101 | LV_5410-4_0_2_line_101 | NAYY 4x150 SE | 92 | 93 | 0.20659 | 0.208 | 0.08 | 261 | 0 | 0.27 | 1 | 1 | cs | TRUE
102 | LV_5410-4_0_2_line_102 | NAYY 4x150 SE | 94 | 95 | 0.020345 | 0.208 | 0.08 | 261 | 0 | 0.27 | 1 | 1 | cs | TRUE
103 | LV_5410-4_0_2_line_103 | NAYY 4x150 SE | 99 | 100 | 0.045389 | 0.208 | 0.08 | 261 | 0 | 0.27 | 1 | 1 | cs | TRUE
104 | LV_5410-4_0_2_line_104 | NAYY 4x150 SE | 100 | 101 | 0.074606 | 0.208 | 0.08 | 261 | 0 | 0.27 | 1 | 1 | cs | TRUE
105 | LV_5410-4_0_2_line_105 | NAYY 4x150 SE | 100 | 102 | 0.004604 | 0.208 | 0.08 | 261 | 0 | 0.27 | 1 | 1 | cs | TRUE
106 | LV_5410-4_0_2_line_106 | NAYY 4x150 SE | 101 | 103 | 0.17319 | 0.208 | 0.08 | 261 | 0 | 0.27 | 1 | 1 | cs | TRUE
107 | LV_5410-4_0_2_line_107 | NAYY 4x150 SE | 102 | 106 | 0.044191 | 0.208 | 0.08 | 261 | 0 | 0.27 | 1 | 1 | cs | TRUE
108 | LV_5410-4_0_2_line_108 | NAYY 4x150 SE | 102 | 107 | 0.0064124 | 0.208 | 0.08 | 261 | 0 | 0.27 | 1 | 1 | cs | TRUE
109 | LV_5410-4_0_2_line_109 | NAYY 4x150 SE | 103 | 104 | 0.066814 | 0.208 | 0.08 | 261 | 0 | 0.27 | 1 | 1 | cs | TRUE
110 | LV_5410-4_0_2_line_110 | NAYY 4x150 SE | 103 | 105 | 0.076605 | 0.208 | 0.08 | 261 | 0 | 0.27 | 1 | 1 | cs | TRUE
111 | LV_5410-4_0_2_line_111 | NAYY 4x150 SE | 104 | 127 | 0.046297 | 0.208 | 0.08 | 261 | 0 | 0.27 | 1 | 1 | cs | TRUE
112 | LV_5410-4_0_2_line_112 | NAYY 4x150 SE | 105 | 117 | 0.055648 | 0.208 | 0.08 | 261 | 0 | 0.27 | 1 | 1 | cs | TRUE
113 | LV_5410-4_0_2_line_113 | NAYY 4x150 SE | 106 | 108 | 0.041277 | 0.208 | 0.08 | 261 | 0 | 0.27 | 1 | 1 | cs | TRUE
114 | LV_5410-4_0_2_line_114 | NAYY 4x150 SE | 106 | 109 | 0.014092 | 0.208 | 0.08 | 261 | 0 | 0.27 | 1 | 1 | cs | TRUE
115 | LV_5410-4_0_2_line_115 | NAYY 4x150 SE | 108 | 132 | 0.024582 | 0.208 | 0.08 | 261 | 0 | 0.27 | 1 | 1 | cs | TRUE
116 | LV_5410-4_0_2_line_116 | NAYY 4x150 SE | 109 | 129 | 0.024943 | 0.208 | 0.08 | 261 | 0 | 0.27 | 1 | 1 | cs | TRUE
117 | LV_5410-4_0_2_line_117 | NAYY 4x150 SE | 110 | 111 | 0.17123 | 0.208 | 0.08 | 261 | 0 | 0.27 | 1 | 1 | cs | TRUE
118 | LV_5410-4_0_2_line_118 | NAYY 4x150 SE | 110 | 112 | 0.025232 | 0.208 | 0.08 | 261 | 0 | 0.27 | 1 | 1 | cs | TRUE
119 | LV_5410-4_0_2_line_119 | NAYY 4x150 SE | 110 | 113 | 0.039733 | 0.208 | 0.08 | 261 | 0 | 0.27 | 1 | 1 | cs | TRUE
120 | LV_5410-4_0_2_line_120 | NAYY 4x150 SE | 113 | 132 | 0.02953 | 0.208 | 0.08 | 261 | 0 | 0.27 | 1 | 1 | cs | TRUE
121 | LV_5410-4_0_2_line_121 | NAYY 4x150 SE | 114 | 115 | 0.068213 | 0.208 | 0.08 | 261 | 0 | 0.27 | 1 | 1 | cs | TRUE
122 | LV_5410-4_0_2_line_122 | NAYY 4x150 SE | 114 | 116 | 0.045935 | 0.208 | 0.08 | 261 | 0 | 0.27 | 1 | 1 | cs | TRUE
123 | LV_5410-4_0_2_line_123 | NAYY 4x150 SE | 116 | 117 | 0.00023584 | 0.208 | 0.08 | 261 | 0 | 0.27 | 1 | 1 | cs | TRUE
124 | LV_5410-4_0_2_line_124 | NAYY 4x150 SE | 118 | 133 | 0.020015 | 0.208 | 0.08 | 261 | 0 | 0.27 | 1 | 1 | cs | TRUE
125 | LV_5410-4_0_2_line_125 | NAYY 4x150 SE | 119 | 120 | 0.096436 | 0.208 | 0.08 | 261 | 0 | 0.27 | 1 | 1 | cs | TRUE
126 | LV_5410-4_0_2_line_126 | NAYY 4x150 SE | 119 | 121 | 0.067524 | 0.208 | 0.08 | 261 | 0 | 0.27 | 1 | 1 | cs | TRUE
127 | LV_5410-4_0_2_line_127 | NAYY 4x150 SE | 121 | 122 | 0.031107 | 0.208 | 0.08 | 261 | 0 | 0.27 | 1 | 1 | cs | TRUE
128 | LV_5410-4_0_2_line_128 | NAYY 4x150 SE | 122 | 126 | 0.021942 | 0.208 | 0.08 | 261 | 0 | 0.27 | 1 | 1 | cs | TRUE
129 | LV_5410-4_0_2_line_129 | NAYY 4x150 SE | 123 | 124 | 0.10659 | 0.208 | 0.08 | 261 | 0 | 0.27 | 1 | 1 | cs | TRUE
130 | LV_5410-4_0_2_line_130 | NAYY 4x150 SE | 124 | 125 | 0.46836 | 0.208 | 0.08 | 261 | 0 | 0.27 | 1 | 1 | cs | TRUE
131 | LV_5410-4_0_2_line_131 | NAYY 4x150 SE | 125 | 127 | 0.12478 | 0.208 | 0.08 | 261 | 0 | 0.27 | 1 | 1 | cs | TRUE
132 | LV_5410-4_0_2_line_132 | NAYY 4x150 SE | 126 | 134 | 0.053674 | 0.208 | 0.08 | 261 | 0 | 0.27 | 1 | 1 | cs | TRUE
133 | LV_5410-4_0_2_line_133 | NAYY 4x150 SE | 128 | 129 | 0.01089 | 0.208 | 0.08 | 261 | 0 | 0.27 | 1 | 1 | cs | TRUE
134 | LV_5410-4_0_2_line_134 | NAYY 4x150 SE | 128 | 130 | 0.019769 | 0.208 | 0.08 | 261 | 0 | 0.27 | 1 | 1 | cs | TRUE
135 | LV_5410-4_0_2_line_135 | NAYY 4x150 SE | 129 | 131 | 0.059621 | 0.208 | 0.08 | 261 | 0 | 0.27 | 1 | 1 | cs | TRUE
136 | LV_5410-4_0_2_line_136 | NAYY 4x150 SE | 133 | 134 | 0.0033835 | 0.208 | 0.08 | 261 | 0 | 0.27 | 1 | 1 | cs | TRUE
137 | LV_5410-4_0_2_line_137 | NAYY 4x150 SE | 135 | 137 | 0.0069732 | 0.208 | 0.08 | 261 | 0 | 0.27 | 1 | 1 | cs | TRUE
138 | LV_5410-4_0_2_line_138 | NAYY 4x150 SE | 136 | 138 | 0.01059 | 0.208 | 0.08 | 261 | 0 | 0.27 | 1 | 1 | cs | TRUE
139 | LV_5410-4_0_2_line_139 | NAYY 4x150 SE | 138 | 139 | 0.013424 | 0.208 | 0.08 | 261 | 0 | 0.27 | 1 | 1 | cs | TRUE

## trafo
| name | std_type | hv_bus | lv_bus | sn_mva | vn_hv_kv | vn_lv_kv | vk_percent | vkr_percent | pfe_kw | i0_percent | shift_degree | tap_side | tap_neutral | tap_min | tap_max | tap_step_percent | tap_step_degree | tap_pos | tap_phase_shifter | parallel | df | in_service
0 | LV_5410-4_0_2_trafo_177 | 0.25 MVA 20/0.4 kV | 141 | 140 | 0.25 | 20 | 0.4 | 6 | 1.44 | 0.8 | 0.32 | 150 | hv | 0 | -2 | 2 | 2.5 | 0 | 0 | FALSE | 1 | 1 | TRUE

## line_geodata
| x0 | y0 | x1 | y1 | x2 | y2 | x3 | y3 | x4 | y4 | x5 | y5 | x6 | y6 | x7 | y7 | x8 | y8
0 | 2573465.2796 | 1138163.5467 | 2573436.4831 | 1138132.2635 | 2573427.3951 | 1138123.8709
1 | 2573465.2796 | 1138163.5467 | 2573482.4982 | 1138182.2522
2 | 2573500.9464 | 1138201.9694 | 2573490.692 | 1138191.1536 | 2573482.4982 | 1138182.2522
3 | 2573513.83 | 1138202.0238 | 2573500.9464 | 1138201.9694
4 | 2573500.9464 | 1138201.9694 | 2573494.0615 | 1138202.2511
5 | 2573525.545 | 1137840.5152 | 2573412.6396 | 1137930.5799
6 | 2573525.545 | 1137840.5152 | 2573527.8091 | 1137837.6038 | 2573531.0939 | 1137835.9441 | 2573536.9117 | 1137834.7846 | 2573546.3947 | 1137832.7308 | 2573555.7446 | 1137830.1662 | 2573564.9038 | 1137827.0087
7 | 2573513.83 | 1138202.0238 | 2573516.9845 | 1138188.2586 | 2573519.3013 | 1138176.4203
8 | 2573513.83 | 1138202.0238 | 2573525.7171 | 1138204.5838 | 2573532.1755 | 1138206.9488
9 | 2573471.1085 | 1138203.1903 | 2573494.0615 | 1138202.2511
10 | 2573597.7188 | 1137959.5238 | 2573599.538 | 1138102.3421
11 | 2573597.7188 | 1137959.5238 | 2573620.8171 | 1137929.6299
12 | 2573599.538 | 1138102.3421 | 2573598.5615 | 1138114.6859 | 2573598.5693 | 1138114.7205
13 | 2573620.8171 | 1137929.6299 | 2573628.3765 | 1137941.5026 | 2573634.1827 | 1137948.2583 | 2573639.1866 | 1137952.7777
14 | 2573630.1712 | 1137917.5273 | 2573620.8171 | 1137929.6299
15 | 2573532.1058 | 1138132.2532 | 2573527.4434 | 1138128.4718 | 2573519.9202 | 1138130.0502 | 2573515.0931 | 1138134.2846 | 2573512.5431 | 1138140.3655 | 2573513.5159 | 1138149.9216 | 2573518.2286 | 1138166.8648 | 2573519.3013 | 1138176.4203
16 | 2573532.1755 | 1138206.9488 | 2573538.706 | 1138209.3402 | 2573573.9988 | 1138234.7532 | 2573582.9573 | 1138239.5162 | 2573589.908 | 1138238.9632 | 2573602.718 | 1138225.0439
17 | 2573471.1085 | 1138203.1903 | 2573471.1329 | 1138208.7263 | 2573471.7946 | 1138261.4416
18 | 2573471.1085 | 1138203.1903 | 2573461.9001 | 1138204.5872 | 2573444.5247 | 1138218.4819 | 2573439.607 | 1138220.0415
19 | 2573892.2151 | 1138307.5018 | 2573886.3411 | 1138296.495
20 | 2573897.8347 | 1138277.1828 | 2573887.8072 | 1138281.2283 | 2573884.8255 | 1138283.6091 | 2573883.1884 | 1138287.4181 | 2573884.2414 | 1138292.5605 | 2573886.3411 | 1138296.495
21 | 2574030.4668 | 1138068.2732 | 2574034.0743 | 1138067.1448 | 2574036.7489 | 1138064.8654 | 2574038.6974 | 1138061.8778 | 2574039.507 | 1138058.7839 | 2574039.0064 | 1138054.074
22 | 2573991.9939 | 1138058.3047 | 2574014.3739 | 1138066.7074 | 2574024.2806 | 1138068.421 | 2574029.7497 | 1138068.4975 | 2574030.4668 | 1138068.2732
23 | 2573990.967 | 1138057.9192 | 2573991.9939 | 1138058.3047
24 | 2573961.5891 | 1138083.5328 | 2573962.6372 | 1138078.6592 | 2573965.1893 | 1138060.5503 | 2573966.3684 | 1138057.5104 | 2573968.5736 | 1138055.1886 | 2573971.2974 | 1138053.6316 | 2573974.3404 | 1138052.9514 | 2573977.0237 | 1138052.6841 | 2573990.967 | 1138057.9192
25 | 2573956.1117 | 1138024.7052 | 2573953.8569 | 1138038.6552 | 2573954.2243 | 1138054.228 | 2573956.9401 | 1138066.8002 | 2573961.5891 | 1138083.5328
26 | 2573961.5891 | 1138083.5328 | 2573964.8764 | 1138097.8266
27 | 2573956.1117 | 1138024.7052 | 2573985.3771 | 1138017.1748 | 2573985.3771 | 1138017.1748
28 | 2573956.1117 | 1138024.7052 | 2573953.285 | 1138016.7246 | 2573945.1825 | 1138003.6087 | 2573940.4116 | 1137996.1395
29 | 2573972.9793 | 1138118.2305 | 2573972.1157 | 1138116.5036 | 2573965.3206 | 1138099.7581 | 2573964.8764 | 1138097.8266
30 | 2573908.1669 | 1137949.7541 | 2573914.6589 | 1137958.6854 | 2573930.1352 | 1137980.0511 | 2573940.4116 | 1137996.1395
31 | 2573908.1669 | 1137949.7541 | 2573900.1035 | 1137938.6608 | 2573892.5639 | 1137930.5893
32 | 2573892.5639 | 1137930.5893 | 2573874.4239 | 1137911.1697 | 2573869.2323 | 1137905.3773
33 | 2573856.9189 | 1137891.6387 | 2573869.2323 | 1137905.3773
34 | 2574007.1408 | 1138015.0441 | 2573985.3771 | 1138017.1748
35 | 2574037.9172 | 1138022.2873 | 2574014.5685 | 1138017.4044 | 2574009.6114 | 1138014.8023 | 2574007.1408 | 1138015.0441
36 | 2573606.0174 | 1138137.9334 | 2573605.5493 | 1138131.319 | 2573599.8242 | 1138120.2386 | 2573598.5693 | 1138114.7205
37 | 2573611.5083 | 1138172.9357 | 2573609.6298 | 1138169.0309 | 2573607.4189 | 1138157.735 | 2573606.0174 | 1138137.9334
38 | 2573611.5083 | 1138172.9357 | 2573611.9566 | 1138182.1828 | 2573614.896 | 1138192.9752 | 2573621.197 | 1138209.1334
39 | 2573611.5083 | 1138172.9357 | 2573614.3588 | 1138165.2083 | 2573619.6138 | 1138159.5502
40 | 2573681.3444 | 1138223.0547 | 2573636.9036 | 1138210.9877 | 2573623.9228 | 1138208.0542 | 2573621.197 | 1138209.1334
41 | 2573621.197 | 1138209.1334 | 2573615.1466 | 1138211.5389 | 2573602.718 | 1138225.0439
42 | 2573640.8811 | 1138144.5262 | 2573621.6468 | 1138157.3613 | 2573619.6138 | 1138159.5502
43 | 2573703.7349 | 1137997.9897 | 2573716.1976 | 1138007.2509 | 2573731.6904 | 1138016.3878 | 2573748.6231 | 1138024.1288
44 | 2573703.7349 | 1137997.9897 | 2573720.3619 | 1137995.6047 | 2573725.3394 | 1137994.0489 | 2573729.2704 | 1137990.63
45 | 2573703.7349 | 1137997.9897 | 2573687.6896 | 1137982.1297 | 2573668.3458 | 1137961.3374 | 2573644.1927 | 1137934.8745 | 2573630.1712 | 1137917.5273
46 | 2573748.6231 | 1138024.1288 | 2573755.6702 | 1138020.941 | 2573772.7492 | 1138025.2019 | 2573790.9118 | 1138027.4795 | 2573799.16 | 1138026.3207 | 2573803.8914 | 1138023.0096
47 | 2573748.6231 | 1138024.1288 | 2573772.0216 | 1138032.9645 | 2573804.9083 | 1138049.8518 | 2573812.8247 | 1138055.509 | 2573824.129 | 1138064.855
48 | 2573729.2704 | 1137990.63 | 2573729.2704 | 1137990.63 | 2573731.2802 | 1137986.858
49 | 2573630.1712 | 1137917.5273 | 2573618.6391 | 1137897.9414
50 | 2573681.3444 | 1138223.0547 | 2573677.4003 | 1138239.2577 | 2573676.4734 | 1138257.6709 | 2573677.0208 | 1138261.9853
51 | 2573367.2869 | 1138204.4178 | 2573383.0794 | 1138201.6561 | 2573389.6662 | 1138204.0393 | 2573396.7975 | 1138219.949 | 2573406.8499 | 1138225.0626 | 2573425.5071 | 1138224.5133 | 2573439.607 | 1138220.0415
52 | 2573334.4833 | 1138206.4843 | 2573338.6448 | 1138206.7776 | 2573356.9252 | 1138206.2297 | 2573367.2869 | 1138204.4178
53 | 2573299.5365 | 1138202.3266 | 2573305.1755 | 1138202.5684 | 2573320.5409 | 1138205.5017 | 2573334.4833 | 1138206.4843
54 | 2573471.7946 | 1138261.4416 | 2573472.1647 | 1138290.9292 | 2573472.1647 | 1138290.9292
55 | 2573299.5365 | 1138202.3266 | 2573296.4241 | 1138199.4724 | 2573252.1462 | 1138142.9521 | 2573238.7324 | 1138122.5865
56 | 2573471.7905 | 1138293.3318 | 2573472.1647 | 1138290.9292
57 | 2573186.6768 | 1138057.1232 | 2573201.8507 | 1138082.5793 | 2573219.9956 | 1138098.1507 | 2573233.4058 | 1138114.4991 | 2573238.7324 | 1138122.5865
58 | 2573471.7905 | 1138293.3318 | 2573471.3702 | 1138296.03
59 | 2573897.8347 | 1138277.1828 | 2573886.9189 | 1138273.2727 | 2573865.5375 | 1138268.163 | 2573863.3715 | 1138268.0666
60 | 2573839.3737 | 1138266.9983 | 2573863.3715 | 1138268.0666
61 | 2573618.6391 | 1137897.9414 | 2573616.5396 | 1137894.3756 | 2573607.7688 | 1137871.147 | 2573604.9516 | 1137856.6855 | 2573604.7232 | 1137850.2871
62 | 2573604.5742 | 1137833.3584 | 2573604.3727 | 1137840.4689 | 2573604.7232 | 1137850.2871
63 | 2573605.1453 | 1137813.1964 | 2573604.5742 | 1137833.3584
64 | 2573605.1453 | 1137813.1964 | 2573630.9225 | 1137807.553
65 | 2573605.1453 | 1137813.1964 | 2573605.1943 | 1137810.3393
66 | 2573646.1988 | 1137959.111 | 2573639.1866 | 1137952.7777
67 | 2573637.3036 | 1137806.1559 | 2573630.9225 | 1137807.553
68 | 2573605.8804 | 1137782.6447 | 2573605.1943 | 1137810.3393
69 | 2573605.1943 | 1137810.3393 | 2573589.7097 | 1137813.7422 | 2573583.1405 | 1137817.1839 | 2573575.3191 | 1137822.7654 | 2573567.2422 | 1137826.2026 | 2573564.9038 | 1137827.0087
70 | 2573803.8914 | 1138023.0096 | 2573805.111 | 1138018.6799 | 2573804.8773 | 1138012.7224 | 2573801.7674 | 1138008.6228 | 2573796.5892 | 1138004.7324 | 2573790.8065 | 1138003.3235 | 2573787.0136 | 1138003.7768
71 | 2573803.8914 | 1138023.0096 | 2573815.8489 | 1138020.4896 | 2573817.5938 | 1138020.4821
72 | 2573824.129 | 1138064.855 | 2573862.1493 | 1138096.2887
73 | 2573736.8463 | 1137976.4121 | 2573731.2802 | 1137986.858
74 | 2573820.3313 | 1138329.4495 | 2573818.0314 | 1138320.3732 | 2573815.3454 | 1138295.2502 | 2573815.8374 | 1138288.1223 | 2573818.918 | 1138281.9836 | 2573827.3188 | 1138273.5318 | 2573832.1101 | 1138270.935
75 | 2573839.3737 | 1138266.9983 | 2573832.1101 | 1138270.935
76 | 2573820.3313 | 1138329.4495 | 2573740.2292 | 1138312.5195
77 | 2573740.2292 | 1138312.5195 | 2573683.8342 | 1138315.6786
78 | 2573683.8342 | 1138315.6786 | 2573677.0208 | 1138261.9853
79 | 2573683.8342 | 1138315.6786 | 2573684.6836 | 1138322.3761
80 | 2573689.6893 | 1138361.8425 | 2573684.6836 | 1138322.3761
81 | 2573186.6768 | 1138057.1232 | 2572931.3198 | 1137670.9355
82 | 2572931.3198 | 1137670.9355 | 2572850.0459 | 1137588.1388
83 | 2573951.3118 | 1138162.3062 | 2573938.6489 | 1138153.7003 | 2573933.4871 | 1138149.8887
84 | 2573972.6108 | 1138174.03 | 2573958.1044 | 1138166.9226 | 2573951.3118 | 1138162.3062
85 | 2573933.4871 | 1138149.8887 | 2573895.0911 | 1138121.5358
86 | 2573996.8402 | 1138183.1408 | 2573972.6108 | 1138174.03
87 | 2573972.6108 | 1138174.03 | 2573970.7825 | 1138191.4389
88 | 2573877.429 | 1138108.9213 | 2573889.3644 | 1138117.307 | 2573895.0911 | 1138121.5358
89 | 2573996.8402 | 1138183.1408 | 2573998.5643 | 1138183.6274
90 | 2573996.8402 | 1138183.1408 | 2573989.4485 | 1138156.9479
91 | 2573877.429 | 1138108.9213 | 2573875.32 | 1138113.8885 | 2573876.3819 | 1138121.0875 | 2573870.991 | 1138128.672
92 | 2573877.429 | 1138108.9213 | 2573862.1493 | 1138096.2887
93 | 2574000.9526 | 1138184.3014 | 2573998.5643 | 1138183.6274
94 | 2573989.4485 | 1138156.9479 | 2573985.7013 | 1138143.6694 | 2573972.9793 | 1138118.2305
95 | 2573823.7716 | 1138122.4121 | 2573829.2545 | 1138124.4828 | 2573858.8396 | 1138142.8633 | 2573861.719 | 1138141.7169 | 2573870.991 | 1138128.672
96 | 2574000.9526 | 1138184.3014 | 2574009.0473 | 1138167.2469 | 2574010.2145 | 1138165.2169
97 | 2574010.2145 | 1138165.2169 | 2574018.1015 | 1138151.5 | 2574022.3157 | 1138138.8422 | 2574023.3282 | 1138125.7313 | 2574023.6626 | 1138121.2387 | 2574023.556 | 1138120.4084
98 | 2574037.9172 | 1138022.2873 | 2574181.5588 | 1137963.3594
99 | 2574183.4217 | 1138009.7193 | 2574181.5588 | 1137963.3594
100 | 2574070.8097 | 1138093.8218 | 2574183.4217 | 1138009.7193
101 | 2572850.0459 | 1137588.1388 | 2572685.5811 | 1137713.1618
102 | 2574020.9644 | 1138100.2289 | 2574023.556 | 1138120.4084
103 | 2573362.7978 | 1137441.2133 | 2573334.9852 | 1137405.3434
104 | 2573362.7978 | 1137441.2133 | 2573407.5341 | 1137500.9191
105 | 2573366.4315 | 1137438.3736 | 2573362.7978 | 1137441.2133
106 | 2573511.3849 | 1137639.5197 | 2573407.5341 | 1137500.9191
107 | 2573366.4315 | 1137438.3736 | 2573359.3851 | 1137420.9962 | 2573348.5519 | 1137397.9661
108 | 2573366.4315 | 1137438.3736 | 2573371.2733 | 1137442.5779
109 | 2573511.3849 | 1137639.5197 | 2573534.6538 | 1137576.8889
110 | 2573560.6708 | 1137697.7174 | 2573548.318 | 1137687.6504 | 2573523.0596 | 1137655.1009 | 2573511.3849 | 1137639.5197
111 | 2573534.6538 | 1137576.8889 | 2573563.2897 | 1137558.7541 | 2573572.4107 | 1137550.3516
112 | 2573598.6315 | 1137737.6062 | 2573597.201 | 1137734.7146 | 2573593.5724 | 1137728.1829 | 2573589.5514 | 1137723.387 | 2573582.8435 | 1137716.3018 | 2573573.6623 | 1137708.3049 | 2573560.6708 | 1137697.7174
113 | 2573348.5519 | 1137397.9661 | 2573343.9313 | 1137388.1483 | 2573326.0339 | 1137363.543
114 | 2573348.5519 | 1137397.9661 | 2573360.0849 | 1137389.8677
115 | 2573326.0339 | 1137363.543 | 2573322.4998 | 1137358.6842 | 2573315.4236 | 1137341.5115
116 | 2573382.2931 | 1137379.1741 | 2573373.2264 | 1137381.582 | 2573367.463 | 1137384.6869 | 2573360.0849 | 1137389.8677
117 | 2573295.0001 | 1137275.8763 | 2573445.4401 | 1137194.0922
118 | 2573295.0001 | 1137275.8763 | 2573270.1777 | 1137271.3464
119 | 2573295.0001 | 1137275.8763 | 2573309.2292 | 1137312.9736
120 | 2573315.4236 | 1137341.5115 | 2573311.1696 | 1137331.1875 | 2573309.6941 | 1137314.1856 | 2573309.2292 | 1137312.9736
121 | 2573605.8804 | 1137782.6447 | 2573630.1143 | 1137767.7089 | 2573658.7623 | 1137740.1573
122 | 2573605.8804 | 1137782.6447 | 2573605.9754 | 1137769.2377 | 2573604.9507 | 1137756.5915 | 2573603.1727 | 1137749.329 | 2573601.6042 | 1137744.2222 | 2573599.9174 | 1137740.2054 | 2573598.7361 | 1137737.8176
123 | 2573598.6315 | 1137737.6062 | 2573598.7361 | 1137737.8176
124 | 2573656.8556 | 1137801.8753 | 2573656.8556 | 1137801.8753 | 2573637.3036 | 1137806.1559
125 | 2573771.8024 | 1137774.5819 | 2573774.9046 | 1137768.0429 | 2573785.8639 | 1137757.023 | 2573800.1216 | 1137727.9465 | 2573803.8221 | 1137721.027 | 2573811.9749 | 1137719.046 | 2573820.1662 | 1137724.1351 | 2573826.2368 | 1137731.5457 | 2573827.1467 | 1137737.378
126 | 2573771.8024 | 1137774.5819 | 2573767.3539 | 1137756.3811 | 2573762.4007 | 1137747.6873 | 2573749.112 | 1137736.1284 | 2573743.7793 | 1137732.1386 | 2573731.2699 | 1137724.6451
127 | 2573731.2699 | 1137724.6451 | 2573724.1885 | 1137725.343 | 2573718.3238 | 1137729.8931 | 2573708.3383 | 1137743.1139
128 | 2573708.3383 | 1137743.1139 | 2573695.1139 | 1137760.6231
129 | 2573906.1598 | 1137063.4454 | 2573902.9566 | 1137052.1315 | 2573902.4586 | 1137033.102 | 2573909.8729 | 1137009.6249 | 2573915.0601 | 1136990.6041 | 2573914.8123 | 1136976.0201 | 2573904.5422 | 1136962.6288
130 | 2573661.0849 | 1137462.5664 | 2573906.1598 | 1137063.4454
131 | 2573572.4107 | 1137550.3516 | 2573661.0849 | 1137462.5664
132 | 2573695.1139 | 1137760.6231 | 2573671.5114 | 1137791.8729 | 2573664.5386 | 1137798.0398 | 2573659.8829 | 1137800.364
133 | 2573382.2931 | 1137379.1741 | 2573384.4701 | 1137380.9097 | 2573389.5087 | 1137387.2587
134 | 2573401.7981 | 1137402.744 | 2573389.5087 | 1137387.2587
135 | 2573437.9638 | 1137370.2903 | 2573401.6393 | 1137366.8491 | 2573396.7904 | 1137368.0044 | 2573382.2931 | 1137379.1741
136 | 2573656.8556 | 1137801.8753 | 2573659.8829 | 1137800.364
137 | 2573780.0897 | 1138004.6042 | 2573787.0136 | 1138003.7768
138 | 2573827.9215 | 1138021.8553 | 2573824.302 | 1138020.4528 | 2573817.5938 | 1138020.4821
139 | 2573838.0821 | 1138030.1121 | 2573832.1609 | 1138023.4979 | 2573827.9215 | 1138021.8553

## bus_geodata
| x | y | coords
0 | 2573465.2796 | 1138163.5467
1 | 2573427.3951 | 1138123.8709
2 | 2573482.4982 | 1138182.2522
3 | 2573500.9464 | 1138201.9694
4 | 2573412.6396 | 1137930.5799
5 | 2573525.545 | 1137840.5152
6 | 2573513.83 | 1138202.0238
7 | 2573494.0615 | 1138202.2511
8 | 2573597.7188 | 1137959.5238
9 | 2573599.538 | 1138102.3421
10 | 2573620.8171 | 1137929.6299
11 | 2573519.3013 | 1138176.4203
12 | 2573532.1755 | 1138206.9488
13 | 2573471.1085 | 1138203.1903
14 | 2573892.2151 | 1138307.5018
15 | 2573886.3411 | 1138296.495
16 | 2574030.4668 | 1138068.2732
17 | 2574039.0064 | 1138054.074
18 | 2573991.9939 | 1138058.3047
19 | 2573990.967 | 1138057.9192
20 | 2573961.5891 | 1138083.5328
21 | 2573956.1117 | 1138024.7052
22 | 2573964.8764 | 1138097.8266
23 | 2573908.1669 | 1137949.7541
24 | 2573940.4116 | 1137996.1395
25 | 2573892.5639 | 1137930.5893
26 | 2573869.2323 | 1137905.3773
27 | 2573985.3771 | 1138017.1748
28 | 2573856.9189 | 1137891.6387
29 | 2574007.1408 | 1138015.0441
30 | 2573598.5693 | 1138114.7205
31 | 2573606.0174 | 1138137.9334
32 | 2573611.5083 | 1138172.9357
33 | 2573621.197 | 1138209.1334
34 | 2573619.6138 | 1138159.5502
35 | 2573703.7349 | 1137997.9897
36 | 2573748.6231 | 1138024.1288
37 | 2573729.2704 | 1137990.63
38 | 2573630.1712 | 1137917.5273
39 | 2573681.3444 | 1138223.0547
40 | 2573602.718 | 1138225.0439
41 | 2573640.8811 | 1138144.5262
42 | 2573439.607 | 1138220.0415
43 | 2573367.2869 | 1138204.4178
44 | 2573334.4833 | 1138206.4843
45 | 2573471.7946 | 1138261.4416
46 | 2573299.5365 | 1138202.3266
47 | 2573472.1647 | 1138290.9292
48 | 2573238.7324 | 1138122.5865
49 | 2573471.7905 | 1138293.3318
50 | 2573897.8347 | 1138277.1828
51 | 2573863.3715 | 1138268.0666
52 | 2573618.6391 | 1137897.9414
53 | 2573604.7232 | 1137850.2871
54 | 2573604.5742 | 1137833.3584
55 | 2573605.1453 | 1137813.1964
56 | 2573639.1866 | 1137952.7777
57 | 2573630.9225 | 1137807.553
58 | 2573605.1943 | 1137810.3393
59 | 2573646.1988 | 1137959.111
60 | 2573803.8914 | 1138023.0096
61 | 2573824.129 | 1138064.855
62 | 2573731.2802 | 1137986.858
63 | 2573832.1101 | 1138270.935
64 | 2573820.3313 | 1138329.4495
65 | 2573839.3737 | 1138266.9983
66 | 2573740.2292 | 1138312.5195
67 | 2573677.0208 | 1138261.9853
68 | 2573683.8342 | 1138315.6786
69 | 2573471.3702 | 1138296.03
70 | 2573684.6836 | 1138322.3761
71 | 2573689.6893 | 1138361.8425
72 | 2573532.1058 | 1138132.2532
73 | 2573186.6768 | 1138057.1232
74 | 2572931.3198 | 1137670.9355
75 | 2573951.3118 | 1138162.3062
76 | 2573933.4871 | 1138149.8887
77 | 2573972.6108 | 1138174.03
78 | 2573895.0911 | 1138121.5358
79 | 2573996.8402 | 1138183.1408
80 | 2573970.7825 | 1138191.4389
81 | 2573877.429 | 1138108.9213
82 | 2573998.5643 | 1138183.6274
83 | 2573989.4485 | 1138156.9479
84 | 2573870.991 | 1138128.672
85 | 2573862.1493 | 1138096.2887
86 | 2574000.9526 | 1138184.3014
87 | 2573972.9793 | 1138118.2305
88 | 2574010.2145 | 1138165.2169
89 | 2574037.9172 | 1138022.2873
90 | 2574181.5588 | 1137963.3594
91 | 2574183.4217 | 1138009.7193
92 | 2572850.0459 | 1137588.1388
93 | 2572685.5811 | 1137713.1618
94 | 2574023.556 | 1138120.4084
95 | 2574020.9644 | 1138100.2289
96 | 2573564.9038 | 1137827.0087
97 | 2574070.8097 | 1138093.8218
98 | 2573823.7716 | 1138122.4121
99 | 2573334.9852 | 1137405.3434
100 | 2573362.7978 | 1137441.2133
101 | 2573407.5341 | 1137500.9191
102 | 2573366.4315 | 1137438.3736
103 | 2573511.3849 | 1137639.5197
104 | 2573534.6538 | 1137576.8889
105 | 2573560.6708 | 1137697.7174
106 | 2573348.5519 | 1137397.9661
107 | 2573371.2733 | 1137442.5779
108 | 2573326.0339 | 1137363.543
109 | 2573360.0849 | 1137389.8677
110 | 2573295.0001 | 1137275.8763
111 | 2573445.4401 | 1137194.0922
112 | 2573270.1777 | 1137271.3464
113 | 2573309.2292 | 1137312.9736
114 | 2573605.8804 | 1137782.6447
115 | 2573658.7623 | 1137740.1573
116 | 2573598.7361 | 1137737.8176
117 | 2573598.6315 | 1137737.6062
118 | 2573637.3036 | 1137806.1559
119 | 2573771.8024 | 1137774.5819
120 | 2573827.1467 | 1137737.378
121 | 2573731.2699 | 1137724.6451
122 | 2573708.3383 | 1137743.1139
123 | 2573904.5422 | 1136962.6288
124 | 2573906.1598 | 1137063.4454
125 | 2573661.0849 | 1137462.5664
126 | 2573695.1139 | 1137760.6231
127 | 2573572.4107 | 1137550.3516
128 | 2573389.5087 | 1137387.2587
129 | 2573382.2931 | 1137379.1741
130 | 2573401.7981 | 1137402.744
131 | 2573437.9638 | 1137370.2903
132 | 2573315.4236 | 1137341.5115
133 | 2573656.8556 | 1137801.8753
134 | 2573659.8829 | 1137800.364
135 | 2573787.0136 | 1138003.7768
136 | 2573817.5938 | 1138020.4821
137 | 2573780.0897 | 1138004.6042
138 | 2573827.9215 | 1138021.8553
139 | 2573838.0821 | 1138030.1121
140 | 2573736.8463 | 1137976.4121
141 | 2573703.7349 | 1137997.9897

## line_std_types
| c_nf_per_km | r_ohm_per_km | x_ohm_per_km | max_i_ka | type | q_mm2 | alpha | voltage_rating
NAYY 4x50 SE | 210 | 0.642 | 0.083 | 0.142 | cs | 50 | 0.00403 | LV
NAYY 4x120 SE | 264 | 0.225 | 0.08 | 0.242 | cs | 120 | 0.00403 | LV
NAYY 4x150 SE | 261 | 0.208 | 0.08 | 0.27 | cs | 150 | 0.00403 | LV
NA2XS2Y 1x95 RM/25 12/20 kV | 216 | 0.313 | 0.132 | 0.252 | cs | 95 | 0.00403 | MV
NA2XS2Y 1x185 RM/25 12/20 kV | 273 | 0.161 | 0.117 | 0.362 | cs | 185 | 0.00403 | MV
NA2XS2Y 1x240 RM/25 12/20 kV | 304 | 0.122 | 0.112 | 0.421 | cs | 240 | 0.00403 | MV
NA2XS2Y 1x95 RM/25 6/10 kV | 315 | 0.313 | 0.123 | 0.249 | cs | 95 | 0.00403 | MV
NA2XS2Y 1x185 RM/25 6/10 kV | 406 | 0.161 | 0.11 | 0.358 | cs | 185 | 0.00403 | MV
NA2XS2Y 1x240 RM/25 6/10 kV | 456 | 0.122 | 0.105 | 0.416 | cs | 240 | 0.00403 | MV
NA2XS2Y 1x150 RM/25 12/20 kV | 250 | 0.206 | 0.116 | 0.319 | cs | 150 | 0.00403 | MV
NA2XS2Y 1x120 RM/25 12/20 kV | 230 | 0.253 | 0.119 | 0.283 | cs | 120 | 0.00403 | MV
NA2XS2Y 1x70 RM/25 12/20 kV | 190 | 0.443 | 0.132 | 0.22 | cs | 70 | 0.00403 | MV
NA2XS2Y 1x150 RM/25 6/10 kV | 360 | 0.206 | 0.11 | 0.315 | cs | 150 | 0.00403 | MV
NA2XS2Y 1x120 RM/25 6/10 kV | 340 | 0.253 | 0.113 | 0.28 | cs | 120 | 0.00403 | MV
NA2XS2Y 1x70 RM/25 6/10 kV | 280 | 0.443 | 0.123 | 0.217 | cs | 70 | 0.00403 | MV
N2XS(FL)2Y 1x120 RM/35 64/110 kV | 112 | 0.153 | 0.166 | 0.366 | cs | 120 | 0.00393 | HV
N2XS(FL)2Y 1x185 RM/35 64/110 kV | 125 | 0.099 | 0.156 | 0.457 | cs | 185 | 0.00393 | HV
N2XS(FL)2Y 1x240 RM/35 64/110 kV | 135 | 0.075 | 0.149 | 0.526 | cs | 240 | 0.00393 | HV
N2XS(FL)2Y 1x300 RM/35 64/110 kV | 144 | 0.06 | 0.144 | 0.588 | cs | 300 | 0.00393 | HV
15-AL1/3-ST1A 0.4 | 11 | 1.8769 | 0.35 | 0.105 | ol | 16 | 0.00403 | LV
24-AL1/4-ST1A 0.4 | 11.25 | 1.2012 | 0.335 | 0.14 | ol | 24 | 0.00403 | LV
48-AL1/8-ST1A 0.4 | 12.2 | 0.5939 | 0.3 | 0.21 | ol | 48 | 0.00403 | LV
94-AL1/15-ST1A 0.4 | 13.2 | 0.306 | 0.29 | 0.35 | ol | 94 | 0.00403 | LV
34-AL1/6-ST1A 10.0 | 9.7 | 0.8342 | 0.36 | 0.17 | ol | 34 | 0.00403 | MV
48-AL1/8-ST1A 10.0 | 10.1 | 0.5939 | 0.35 | 0.21 | ol | 48 | 0.00403 | MV
70-AL1/11-ST1A 10.0 | 10.4 | 0.4132 | 0.339 | 0.29 | ol | 70 | 0.00403 | MV
94-AL1/15-ST1A 10.0 | 10.75 | 0.306 | 0.33 | 0.35 | ol | 94 | 0.00403 | MV
122-AL1/20-ST1A 10.0 | 11.1 | 0.2376 | 0.323 | 0.41 | ol | 122 | 0.00403 | MV
149-AL1/24-ST1A 10.0 | 11.25 | 0.194 | 0.315 | 0.47 | ol | 149 | 0.00403 | MV
34-AL1/6-ST1A 20.0 | 9.15 | 0.8342 | 0.382 | 0.17 | ol | 34 | 0.00403 | MV
48-AL1/8-ST1A 20.0 | 9.5 | 0.5939 | 0.372 | 0.21 | ol | 48 | 0.00403 | MV
70-AL1/11-ST1A 20.0 | 9.7 | 0.4132 | 0.36 | 0.29 | ol | 70 | 0.00403 | MV
94-AL1/15-ST1A 20.0 | 10 | 0.306 | 0.35 | 0.35 | ol | 94 | 0.00403 | MV
122-AL1/20-ST1A 20.0 | 10.3 | 0.2376 | 0.344 | 0.41 | ol | 122 | 0.00403 | MV
149-AL1/24-ST1A 20.0 | 10.5 | 0.194 | 0.337 | 0.47 | ol | 149 | 0.00403 | MV
184-AL1/30-ST1A 20.0 | 10.75 | 0.1571 | 0.33 | 0.535 | ol | 184 | 0.00403 | MV
243-AL1/39-ST1A 20.0 | 11 | 0.1188 | 0.32 | 0.645 | ol | 243 | 0.00403 | MV
48-AL1/8-ST1A 110.0 | 8 | 0.5939 | 0.46 | 0.21 | ol | 48 | 0.00403 | HV
70-AL1/11-ST1A 110.0 | 8.4 | 0.4132 | 0.45 | 0.29 | ol | 70 | 0.00403 | HV
94-AL1/15-ST1A 110.0 | 8.65 | 0.306 | 0.44 | 0.35 | ol | 94 | 0.00403 | HV
122-AL1/20-ST1A 110.0 | 8.5 | 0.2376 | 0.43 | 0.41 | ol | 122 | 0.00403 | HV
149-AL1/24-ST1A 110.0 | 8.75 | 0.194 | 0.41 | 0.47 | ol | 149 | 0.00403 | HV
184-AL1/30-ST1A 110.0 | 8.8 | 0.1571 | 0.4 | 0.535 | ol | 184 | 0.00403 | HV
243-AL1/39-ST1A 110.0 | 9 | 0.1188 | 0.39 | 0.645 | ol | 243 | 0.00403 | HV
305-AL1/39-ST1A 110.0 | 9.2 | 0.0949 | 0.38 | 0.74 | ol | 305 | 0.00403 | HV
490-AL1/64-ST1A 110.0 | 9.75 | 0.059 | 0.37 | 0.96 | ol | 490 | 0.00403 | HV
679-AL1/86-ST1A 110.0 | 9.95 | 0.042 | 0.36 | 1.15 | ol | 679 | 0.00403 | HV
490-AL1/64-ST1A 220.0 | 10 | 0.059 | 0.285 | 0.96 | ol | 490 | 0.00403 | HV
679-AL1/86-ST1A 220.0 | 11.7 | 0.042 | 0.275 | 1.15 | ol | 679 | 0.00403 | HV
490-AL1/64-ST1A 380.0 | 11 | 0.059 | 0.253 | 0.96 | ol | 490 | 0.00403 | HV
679-AL1/86-ST1A 380.0 | 14.6 | 0.042 | 0.25 | 1.15 | ol | 679 | 0.00403 | HV

## trafo_std_types
| i0_percent | pfe_kw | vkr_percent | sn_mva | vn_lv_kv | vn_hv_kv | vk_percent | shift_degree | vector_group | tap_side | tap_neutral | tap_min | tap_max | tap_step_degree | tap_step_percent | tap_phase_shifter
160 MVA 380/110 kV | 0.06 | 60 | 0.25 | 160 | 110 | 380 | 12.2 | 0 | Yy0 | hv | 0 | -9 | 9 | 0 | 1.5 | FALSE
100 MVA 220/110 kV | 0.06 | 55 | 0.26 | 100 | 110 | 220 | 12 | 0 | Yy0 | hv | 0 | -9 | 9 | 0 | 1.5 | FALSE
63 MVA 110/20 kV | 0.04 | 22 | 0.32 | 63 | 20 | 110 | 18 | 150 | YNd5 | hv | 0 | -9 | 9 | 0 | 1.5 | FALSE
40 MVA 110/20 kV | 0.05 | 18 | 0.34 | 40 | 20 | 110 | 16.2 | 150 | YNd5 | hv | 0 | -9 | 9 | 0 | 1.5 | FALSE
25 MVA 110/20 kV | 0.07 | 14 | 0.41 | 25 | 20 | 110 | 12 | 150 | YNd5 | hv | 0 | -9 | 9 | 0 | 1.5 | FALSE
63 MVA 110/10 kV | 0.04 | 22 | 0.32 | 63 | 10 | 110 | 18 | 150 | YNd5 | hv | 0 | -9 | 9 | 0 | 1.5 | FALSE
40 MVA 110/10 kV | 0.05 | 18 | 0.34 | 40 | 10 | 110 | 16.2 | 150 | YNd5 | hv | 0 | -9 | 9 | 0 | 1.5 | FALSE
25 MVA 110/10 kV | 0.07 | 14 | 0.41 | 25 | 10 | 110 | 12 | 150 | YNd5 | hv | 0 | -9 | 9 | 0 | 1.5 | FALSE
0.25 MVA 20/0.4 kV | 0.32 | 0.8 | 1.44 | 0.25 | 0.4 | 20 | 6 | 150 | Yzn5 | hv | 0 | -2 | 2 | 0 | 2.5 | FALSE
0.4 MVA 20/0.4 kV | 0.3375 | 1.35 | 1.425 | 0.4 | 0.4 | 20 | 6 | 150 | Dyn5 | hv | 0 | -2 | 2 | 0 | 2.5 | FALSE
0.63 MVA 20/0.4 kV | 0.2619 | 1.65 | 1.206 | 0.63 | 0.4 | 20 | 6 | 150 | Dyn5 | hv | 0 | -2 | 2 | 0 | 2.5 | FALSE
0.25 MVA 10/0.4 kV | 0.24 | 0.6 | 1.2 | 0.25 | 0.4 | 10 | 4 | 150 | Dyn5 | hv | 0 | -2 | 2 | 0 | 2.5 | FALSE
0.4 MVA 10/0.4 kV | 0.2375 | 0.95 | 1.325 | 0.4 | 0.4 | 10 | 4 | 150 | Dyn5 | hv | 0 | -2 | 2 | 0 | 2.5 | FALSE
0.63 MVA 10/0.4 kV | 0.1873 | 1.18 | 1.0794 | 0.63 | 0.4 | 10 | 4 | 150 | Dyn5 | hv | 0 | -2 | 2 | 0 | 2.5 | FALSE

## trafo3w_std_types
| sn_hv_mva | sn_mv_mva | sn_lv_mva | vn_hv_kv | vn_mv_kv | vn_lv_kv | vk_hv_percent | vk_mv_percent | vk_lv_percent | vkr_hv_percent | vkr_mv_percent | vkr_lv_percent | pfe_kw | i0_percent | shift_mv_degree | shift_lv_degree | vector_group | tap_side | tap_neutral | tap_min | tap_max | tap_step_percent
63/25/38 MVA 110/20/10 kV | 63 | 25 | 38 | 110 | 20 | 10 | 10.4 | 10.4 | 10.4 | 0.28 | 0.32 | 0.35 | 35 | 0.89 | 0 | 0 | YN0yn0yn0 | hv | 0 | -10 | 10 | 1.2
63/25/38 MVA 110/10/10 kV | 63 | 25 | 38 | 110 | 10 | 10 | 10.4 | 10.4 | 10.4 | 0.28 | 0.32 | 0.35 | 35 | 0.89 | 0 | 0 | YN0yn0yn0 | hv | 0 | -10 | 10 | 1.2

## fuse_std_types
| fuse_type | i_rated_a | t_avg | t_min | t_total | x_avg | x_min | x_total
HV 100A | HV 100A | 100 | 0 | [10.0, 3.64, 0.854, 0.281, 0.1, 0.0531, 0.022, 0.01] | [10.0, 4.267, 1.21, 0.403, 0.1, 0.058, 0.022, 0.01] | 0 | [300.0, 350.0, 450.0, 550.0, 700.0, 850.0, 1200.0, 1752.0] | [600.0, 700.0, 900.0, 1150.0, 1665.0, 2000.0, 3000.0, 4313.0]
HV 10A | HV 10A | 10 | 0 | [10.0, 1675.0, 0.344, 0.156, 0.1, 0.0417, 0.0171, 0.01] | [10.0, 1.3, 0.3, 0.155, 0.1, 0.0555, 0.023, 0.01] | 0 | [30.0, 32.0, 35.0, 37.0, 39.0, 50.0, 70.0, 88.0] | [60.0, 70.0, 80.0, 87.0, 94.0, 110.0, 150.0, 216.0]
HV 125A | HV 125A | 125 | 0 | [10.0, 1.82, 0.344, 0.1, 0.0467, 0.0269, 0.01] | [10.0, 2.478, 0.426, 0.1, 0.0427, 0.0211, 0.01] | 0 | [375.0, 500.0, 700.0, 925.0, 1200.0, 1500.0, 2341.0] | [750.0, 1000.0, 1500.0, 2200.0, 3000.0, 4000.0, 5765.0]
HV 160A | HV 160A | 160 | 0 | [10.0, 4.15, 1.03, 0.198, 0.1, 0.051, 0.0172, 0.01] | [10.0, 2.3, 0.734, 0.274, 0.1, 0.046, 0.0177, 0.01] | 0 | [480.0, 550.0, 700.0, 1000.0, 1260.0, 1600.0, 2500.0, 3227.0] | [960.0, 1300.0, 1700.0, 2200.0, 2996.0, 4000.0, 6000.0, 7946.0]
HV 16A | HV 16A | 16 | 0 | [10.0, 0.352, 0.164, 0.1, 0.0649, 0.0342, 0.01] | [10.0, 2.34, 0.722, 0.181, 0.1, 0.055, 0.0296, 0.01] | 0 | [48.0, 60.0, 65.0, 71.0, 80.0, 100.0, 162.0] | [96.0, 110.0, 125.0, 150.0, 168.0, 200.0, 250.0, 398.0]
HV 200A | HV 200A | 200 | 0 | [10.0, 4.267, 1.21, 0.403, 0.1, 0.058, 0.022, 0.01] | [10.0, 3.73, 1.654, 0.328, 0.1, 0.0531, 0.019, 0.01] | 0 | [600.0, 700.0, 900.0, 1150.0, 1665.0, 2000.0, 3000.0, 4313.0] | [1200.0, 1500.0, 1800.0, 2700.0, 3960.0, 5000.0, 7500.0, 10620.0]
HV 20A | HV 20A | 20 | 0 | [10.0, 1.3, 0.3, 0.155, 0.1, 0.0555, 0.023, 0.01] | [10.0, 1.3, 0.161, 0.1, 0.0611, 0.0399, 0.0141, 0.01] | 0 | [60.0, 70.0, 80.0, 87.0, 94.0, 110.0, 150.0, 216.0] | [120.0, 150.0, 200.0, 223.0, 260.0, 300.0, 450.0, 532.0]
HV 25A | HV 25A | 25 | 0 | [10.0, 2.512, 0.833, 0.299, 0.1, 0.0372, 0.0223, 0.01] | [10.0, 3.125, 0.597, 0.198, 0.1, 0.0378, 0.022, 0.01] | 0 | [75.0, 82.0, 90.0, 100.0, 124.0, 170.0, 200.0, 289.0] | [150.0, 170.0, 210.0, 250.0, 294.0, 400.0, 500.0, 711.0]
HV 31.5A | HV 31.5A | 31.5 | 0 | [10.0, 2.34, 0.722, 0.181, 0.1, 0.055, 0.0296, 0.01] | [10.0, 2.84, 0.368, 0.164, 0.1, 0.0621, 0.0378, 0.0195, 0.01] | 0 | [95.0, 110.0, 125.0, 150.0, 165.0, 200.0, 250.0, 390.0] | [189.0, 220.0, 300.0, 350.0, 393.0, 450.0, 530.0, 700.0, 960.0]
HV 40A | HV 40A | 40 | 0 | [10.0, 1.3, 0.161, 0.1, 0.0611, 0.0399, 0.0141, 0.01] | [10.0, 2.05, 0.369, 0.198, 0.1, 0.051, 0.0298, 0.01] | 0 | [120.0, 150.0, 200.0, 223.0, 260.0, 300.0, 450.0, 532.0] | [240.0, 300.0, 400.0, 450.0, 530.0, 650.0, 800.0, 1311.0]
HV 50A | HV 50A | 50 | 0 | [10.0, 3.215, 0.597, 0.198, 0.1, 0.0378, 0.022, 0.01] | [10.0, 3.64, 0.854, 0.281, 0.1, 0.0531, 0.022, 0.01] | 0 | [150.0, 170.0, 210.0, 250.0, 294.0, 400.0, 500.0, 711.0] | [300.0, 350.0, 450.0, 550.0, 700.0, 850.0, 1200.0, 1752.0]
HV 6.3A | HV 6.3A | 6.3 | 0 | [10.0, 1.39, 0.344, 0.168, 0.1, 0.056, 0.0263, 0.01] | [10.0, 1.711, 0.516, 0.198, 0.1, 0.0634, 0.0303, 0.01] | 0 | [19.0, 19.5, 20.4, 20.8, 22.0, 25.0, 32.0, 48.0] | [38.0, 40.0, 43.0, 48.0, 53.0, 60.0, 75.0, 118.0]
HV 63A | HV 63A | 63 | 0 | [10.0, 2.84, 0.368, 0.164, 0.1, 0.0621, 0.0378, 0.0195, 0.01] | [10.0, 1.82, 0.344, 0.1, 0.0467, 0.0269, 0.01] | 0 | [189.0, 220.0, 300.0, 350.0, 393.0, 450.0, 530.0, 700.0, 961.0] | [378.0, 500.0, 700.0, 934.0, 1200.0, 1500.0, 2366.0]
HV 80A | HV 80A | 80 | 0 | [10.0, 2.05, 0.369, 0.198, 0.1, 0.051, 0.0298, 0.01] | [10.0, 4.15, 1.03, 0.198, 0.1, 0.051, 0.0172, 0.01] | 0 | [240.0, 300.0, 400.0, 450.0, 530.0, 650.0, 800.0, 1311.0] | [480.0, 550.0, 700.0, 1000.0, 1260.0, 1600.0, 2500.0, 3227.0]
Siemens NH-1-100 | Siemens NH-1-100 | 100 | [5400.0, 2000.0, 400.0, 20.0, 1.0, 0.2, 0.012, 0.004] | 0 | 0 | [150.0, 190.0, 250.0, 430.0, 900.0, 1250.0, 2700.0, 3600.0] | 0 | 0
Siemens NH-1-125 | Siemens NH-1-125 | 125 | [4800.0, 120.0, 7.0, 0.1, 0.004] | 0 | 0 | [180.0, 400.0, 740.0, 2000.0, 4250.0] | 0 | 0
Siemens NH-1-16 | Siemens NH-1-16 | 16 | [4000.0, 400.0, 2.0, 0.1, 0.04, 0.01] | 0 | 0 | [26.0, 35.0, 75.0, 150.0, 200.0, 300.0] | 0 | 0
Siemens NH-1-160 | Siemens NH-1-160 | 160 | [4800.0, 120.0, 7.0, 0.1, 0.004] | 0 | 0 | [210.0, 500.0, 900.0, 2300.0, 5000.0] | 0 | 0
Siemens NH-1-25 | Siemens NH-1-25 | 25 | [4000.0, 1000.0, 10.0, 0.2, 0.02, 0.01] | 0 | 0 | [40.0, 50.0, 100.0, 210.0, 400.0, 500.0] | 0 | 0
Siemens NH-1-50 | Siemens NH-1-50 | 50 | [4000.0, 40.0, 4.0, 1.0, 0.02, 0.01] | 0 | 0 | [86.0, 200.0, 300.0, 400.0, 1000.0, 1280.0] | 0 | 0
Siemens NH-1-63 | Siemens NH-1-63 | 63 | [4000.0, 100.0, 10.0, 2.0, 0.04, 0.01] | 0 | 0 | [100.0, 200.0, 300.0, 400.0, 1000.0, 1500.0] | 0 | 0
Siemens NH-1-80 | Siemens NH-1-80 | 80 | [4800.0, 120.0, 7.0, 0.1, 0.01] | 0 | 0 | [150.58, 250.0, 450.0, 1150.0, 2470.0] | 0 | 0
Siemens NH-2-1000 | Siemens NH-2-1000 | 1000 | [4800.0, 120.0, 7.0, 0.1, 0.004] | 0 | 0 | [1900.0, 3500.0, 8400.0, 24000.0, 52000.0] | 0 | 0
Siemens NH-2-200 | Siemens NH-2-200 | 200 | [4800.0, 120.0, 7.0, 0.1, 0.004] | 0 | 0 | [280.0, 650.0, 1200.0, 3000.0, 7000.0] | 0 | 0
Siemens NH-2-224 | Siemens NH-2-224 | 224 | [4800.0, 120.0, 7.0, 0.2, 0.04, 0.004] | 0 | 0 | [400.0, 750.0, 1453.0, 3025.0, 4315.0, 7600.0] | 0 | 0
Siemens NH-2-250 | Siemens NH-2-250 | 250 | [4800.0, 120.0, 7.0, 0.1, 0.004] | 0 | 0 | [450.0, 800.0, 1650.0, 4000.0, 8500.0] | 0 | 0
Siemens NH-2-315 | Siemens NH-2-315 | 315 | [4800.0, 120.0, 7.0, 0.1, 0.004] | 0 | 0 | [550.0, 920.0, 1900.0, 5000.0, 11000.0] | 0 | 0
Siemens NH-2-355 | Siemens NH-2-355 | 355 | [4800.0, 120.0, 6.0, 0.1, 0.004] | 0 | 0 | [650.0, 1116.27, 2350.0, 5840.0, 12790.0] | 0 | 0
Siemens NH-2-400 | Siemens NH-2-400 | 400 | [4800.0, 120.0, 7.0, 0.1, 0.004] | 0 | 0 | [720.0, 1350.0, 2800.0, 6500.0, 15000.0] | 0 | 0
Siemens NH-2-425 | Siemens NH-2-425 | 425 | [4800.0, 120.0, 7.0, 0.1, 0.004] | 0 | 0 | [850.0, 1500.0, 3050.0, 7500.0, 16500.0] | 0 | 0
Siemens NH-2-630 | Siemens NH-2-630 | 630 | [4800.0, 120.0, 7.0, 0.1, 0.004] | 0 | 0 | [1200.0, 2000.0, 4800.0, 12000.0, 26000.0] | 0 | 0

## dtypes
| element | column | dtype
0 | bus | name | object
1 | bus | vn_kv | float64
2 | bus | type | object
3 | bus | zone | object
4 | bus | in_service | bool
5 | load | name | object
6 | load | bus | uint32
7 | load | p_mw | float64
8 | load | q_mvar | float64
9 | load | const_z_percent | float64
10 | load | const_i_percent | float64
11 | load | sn_mva | float64
12 | load | scaling | float64
13 | load | in_service | bool
14 | load | type | object
15 | ext_grid | name | object
16 | ext_grid | bus | uint32
17 | ext_grid | vm_pu | float64
18 | ext_grid | va_degree | float64
19 | ext_grid | slack_weight | float64
20 | ext_grid | in_service | bool
21 | line | name | object
22 | line | std_type | object
23 | line | from_bus | uint32
24 | line | to_bus | uint32
25 | line | length_km | float64
26 | line | r_ohm_per_km | float64
27 | line | x_ohm_per_km | float64
28 | line | c_nf_per_km | float64
29 | line | g_us_per_km | float64
30 | line | max_i_ka | float64
31 | line | df | float64
32 | line | parallel | uint32
33 | line | type | object
34 | line | in_service | bool
35 | trafo | name | object
36 | trafo | std_type | object
37 | trafo | hv_bus | uint32
38 | trafo | lv_bus | uint32
39 | trafo | sn_mva | float64
40 | trafo | vn_hv_kv | float64
41 | trafo | vn_lv_kv | float64
42 | trafo | vk_percent | float64
43 | trafo | vkr_percent | float64
44 | trafo | pfe_kw | float64
45 | trafo | i0_percent | float64
46 | trafo | shift_degree | float64
47 | trafo | tap_side | object
48 | trafo | tap_neutral | int32
49 | trafo | tap_min | int32
50 | trafo | tap_max | int32
51 | trafo | tap_step_percent | float64
52 | trafo | tap_step_degree | float64
53 | trafo | tap_pos | int32
54 | trafo | tap_phase_shifter | bool
55 | trafo | parallel | uint32
56 | trafo | df | float64
57 | trafo | in_service | bool
58 | line_geodata | coords | object
59 | bus_geodata | x | float64
60 | bus_geodata | y | float64
61 | bus_geodata | coords | object

## parameters
| version | format_version | converged | OPF_converged | name | f_hz | sn_mva
0 | 2.14.6 | 2.14.0 | FALSE | FALSE |  | 50 | 1