## bus
| name | vn_kv | type | zone | in_service
0 | bus_LV_5410-6_0_3_node_0 | 0.4 | n |  | TRUE
1 | bus_LV_5410-6_0_3_node_1 | 0.4 | n |  | TRUE
2 | bus_LV_5410-6_0_3_node_3 | 0.4 | n |  | TRUE
3 | bus_LV_5410-6_0_3_node_72 | 0.4 | n |  | TRUE
4 | bus_LV_5410-6_0_3_node_74 | 0.4 | n |  | TRUE
5 | bus_LV_5410-6_0_3_node_70 | 0.4 | n |  | TRUE
6 | bus_LV_5410-6_0_3_node_76 | 0.4 | n |  | TRUE
7 | bus_LV_5410-6_0_3_node_75 | 0.4 | n |  | TRUE
8 | bus_LV_5410-6_0_3_node_73 | 0.4 | n |  | TRUE
9 | bus_LV_5410-6_0_3_node_77 | 0.4 | n |  | TRUE
10 | bus_LV_5410-6_0_3_node_5 | 0.4 | n |  | TRUE
11 | bus_LV_5410-6_0_3_node_6 | 0.4 | n |  | TRUE
12 | bus_LV_5410-6_0_3_node_7 | 0.4 | n |  | TRUE
13 | bus_LV_5410-6_0_3_node_8 | 0.4 | n |  | TRUE
14 | bus_LV_5410-6_0_3_node_9 | 0.4 | n |  | TRUE
15 | bus_LV_5410-6_0_3_node_13 | 0.4 | n |  | TRUE
16 | bus_LV_5410-6_0_3_node_11 | 0.4 | n |  | TRUE
17 | bus_LV_5410-6_0_3_node_17 | 0.4 | n |  | TRUE
18 | bus_LV_5410-6_0_3_node_10 | 0.4 | n |  | TRUE
19 | bus_LV_5410-6_0_3_node_19 | 0.4 | n |  | TRUE
20 | bus_LV_5410-6_0_3_node_18 | 0.4 | n |  | TRUE
21 | bus_LV_5410-6_0_3_node_23 | 0.4 | n |  | TRUE
22 | bus_LV_5410-6_0_3_node_14 | 0.4 | n |  | TRUE
23 | bus_LV_5410-6_0_3_node_81 | 0.4 | n |  | TRUE
24 | bus_LV_5410-6_0_3_node_15 | 0.4 | n |  | TRUE
25 | bus_LV_5410-6_0_3_node_48 | 0.4 | n |  | TRUE
26 | bus_LV_5410-6_0_3_node_29 | 0.4 | n |  | TRUE
27 | bus_LV_5410-6_0_3_node_20 | 0.4 | n |  | TRUE
28 | bus_LV_5410-6_0_3_node_24 | 0.4 | n |  | TRUE
29 | bus_LV_5410-6_0_3_node_50 | 0.4 | n |  | TRUE
30 | bus_LV_5410-6_0_3_node_55 | 0.4 | n |  | TRUE
31 | bus_LV_5410-6_0_3_node_49 | 0.4 | n |  | TRUE
32 | bus_LV_5410-6_0_3_node_51 | 0.4 | n |  | TRUE
33 | bus_LV_5410-6_0_3_node_57 | 0.4 | n |  | TRUE
34 | bus_LV_5410-6_0_3_node_22 | 0.4 | n |  | TRUE
35 | bus_LV_5410-6_0_3_node_47 | 0.4 | n |  | TRUE
36 | bus_LV_5410-6_0_3_node_34 | 0.4 | n |  | TRUE
37 | bus_LV_5410-6_0_3_node_35 | 0.4 | n |  | TRUE
38 | bus_LV_5410-6_0_3_node_36 | 0.4 | n |  | TRUE
39 | bus_LV_5410-6_0_3_node_31 | 0.4 | n |  | TRUE
40 | bus_LV_5410-6_0_3_node_30 | 0.4 | n |  | TRUE
41 | bus_LV_5410-6_0_3_node_28 | 0.4 | n |  | TRUE
42 | bus_LV_5410-6_0_3_node_21 | 0.4 | n |  | TRUE
43 | bus_LV_5410-6_0_3_node_25 | 0.4 | n |  | TRUE
44 | bus_LV_5410-6_0_3_node_26 | 0.4 | n |  | TRUE
45 | bus_LV_5410-6_0_3_node_27 | 0.4 | n |  | TRUE
46 | bus_LV_5410-6_0_3_node_45 | 0.4 | n |  | TRUE
47 | bus_LV_5410-6_0_3_node_43 | 0.4 | n |  | TRUE
48 | bus_LV_5410-6_0_3_node_44 | 0.4 | n |  | TRUE
49 | bus_LV_5410-6_0_3_node_32 | 0.4 | n |  | TRUE
50 | bus_LV_5410-6_0_3_node_33 | 0.4 | n |  | TRUE
51 | bus_LV_5410-6_0_3_node_37 | 0.4 | n |  | TRUE
52 | bus_LV_5410-6_0_3_node_38 | 0.4 | n |  | TRUE
53 | bus_LV_5410-6_0_3_node_39 | 0.4 | n |  | TRUE
54 | bus_LV_5410-6_0_3_node_40 | 0.4 | n |  | TRUE
55 | bus_LV_5410-6_0_3_node_41 | 0.4 | n |  | TRUE
56 | bus_LV_5410-6_0_3_node_56 | 0.4 | n |  | TRUE
57 | bus_LV_5410-6_0_3_node_78 | 0.4 | n |  | TRUE
58 | bus_LV_5410-6_0_3_node_52 | 0.4 | n |  | TRUE
59 | bus_LV_5410-6_0_3_node_42 | 0.4 | n |  | TRUE
60 | bus_LV_5410-6_0_3_node_53 | 0.4 | n |  | TRUE
61 | bus_LV_5410-6_0_3_node_46 | 0.4 | n |  | TRUE
62 | bus_LV_5410-6_0_3_node_58 | 0.4 | n |  | TRUE
63 | bus_LV_5410-6_0_3_node_59 | 0.4 | n |  | TRUE
64 | bus_LV_5410-6_0_3_node_64 | 0.4 | n |  | TRUE
65 | bus_LV_5410-6_0_3_node_65 | 0.4 | n |  | TRUE
66 | bus_LV_5410-6_0_3_node_54 | 0.4 | n |  | TRUE
67 | bus_LV_5410-6_0_3_node_69 | 0.4 | n |  | TRUE
68 | bus_LV_5410-6_0_3_node_67 | 0.4 | n |  | TRUE
69 | bus_LV_5410-6_0_3_node_60 | 0.4 | n |  | TRUE
70 | bus_LV_5410-6_0_3_node_61 | 0.4 | n |  | TRUE
71 | bus_LV_5410-6_0_3_node_62 | 0.4 | n |  | TRUE
72 | bus_LV_5410-6_0_3_node_63 | 0.4 | n |  | TRUE
73 | bus_LV_5410-6_0_3_node_66 | 0.4 | n |  | TRUE
74 | bus_LV_5410-6_0_3_node_68 | 0.4 | n |  | TRUE
75 | bus_LV_5410-6_0_3_node_79 | 0.4 | n |  | TRUE
76 | bus_LV_5410-6_0_3_node_80 | 0.4 | n |  | TRUE
77 | bus_LV_5410-6_0_3_node_71 | 0.4 | n |  | TRUE
78 | bus_MV_190_1_node_200 | 20 | n |  | TRUE

## load
| name | bus | p_mw | q_mvar | const_z_percent | const_i_percent | sn_mva | scaling | in_service | type
0 | LV_5410-6_0_3_load_0 | 0 | 0.0015977 | 0.00040041 | 0 | 0 |  | 1 | TRUE | wye
1 | LV_5410-6_0_3_load_1 | 1 | 0.00050383 | 0.00012627 | 0 | 0 |  | 1 | TRUE | wye
2 | LV_5410-6_0_3_load_3 | 2 | 0.00034147 | 8.558e-05 | 0 | 0 |  | 1 | TRUE | wye
3 | LV_5410-6_0_3_load_74 | 4 | 0.0028661 | 0.00071831 | 0 | 0 |  | 1 | TRUE | wye
4 | LV_5410-6_0_3_load_70 | 5 | 0.00067097 | 0.00016816 | 0 | 0 |  | 1 | TRUE | wye
5 | LV_5410-6_0_3_load_76 | 6 | 0.0026401 | 0.00066168 | 0 | 0 |  | 1 | TRUE | wye
6 | LV_5410-6_0_3_load_75 | 7 | 0.0035888 | 0.00089944 | 0 | 0 |  | 1 | TRUE | wye
7 | LV_5410-6_0_3_load_73 | 8 | 0.0090888 | 0.0022779 | 0 | 0 |  | 1 | TRUE | wye
8 | LV_5410-6_0_3_load_77 | 9 | 0.0015225 | 0.00038157 | 0 | 0 |  | 1 | TRUE | wye
9 | LV_5410-6_0_3_load_5 | 10 | 0.022834 | 0.0057227 | 0 | 0 |  | 1 | TRUE | wye
10 | LV_5410-6_0_3_load_6 | 11 | 0.0076044 | 0.0019058 | 0 | 0 |  | 1 | TRUE | wye
11 | LV_5410-6_0_3_load_17 | 17 | 0.0035033 | 0.00087801 | 0 | 0 |  | 1 | TRUE | wye
12 | LV_5410-6_0_3_load_19 | 19 | 0.00062955 | 0.00015778 | 0 | 0 |  | 1 | TRUE | wye
13 | LV_5410-6_0_3_load_18 | 20 | 0.012177 | 0.0030519 | 0 | 0 |  | 1 | TRUE | wye
14 | LV_5410-6_0_3_load_23 | 21 | 0.00052276 | 0.00013102 | 0 | 0 |  | 1 | TRUE | wye
15 | LV_5410-6_0_3_load_81 | 23 | 0.028035 | 0.0070263 | 0 | 0 |  | 1 | TRUE | wye
16 | LV_5410-6_0_3_load_48 | 25 | 0.0037464 | 0.00093895 | 0 | 0 |  | 1 | TRUE | wye
17 | LV_5410-6_0_3_load_29 | 26 | 0.0010172 | 0.00025494 | 0 | 0 |  | 1 | TRUE | wye
18 | LV_5410-6_0_3_load_20 | 27 | 0.0011044 | 0.00027679 | 0 | 0 |  | 1 | TRUE | wye
19 | LV_5410-6_0_3_load_24 | 28 | 0.00093474 | 0.00023427 | 0 | 0 |  | 1 | TRUE | wye
20 | LV_5410-6_0_3_load_55 | 30 | 0.0023584 | 0.00059108 | 0 | 0 |  | 1 | TRUE | wye
21 | LV_5410-6_0_3_load_49 | 31 | 0.00085095 | 0.00021327 | 0 | 0 |  | 1 | TRUE | wye
22 | LV_5410-6_0_3_load_22 | 34 | 0.00077743 | 0.00019484 | 0 | 0 |  | 1 | TRUE | wye
23 | LV_5410-6_0_3_load_47 | 35 | 0.0035299 | 0.00088467 | 0 | 0 |  | 1 | TRUE | wye
24 | LV_5410-6_0_3_load_35 | 37 | 0.0021991 | 0.00055115 | 0 | 0 |  | 1 | TRUE | wye
25 | LV_5410-6_0_3_load_36 | 38 | 0.00093136 | 0.00023342 | 0 | 0 |  | 1 | TRUE | wye
26 | LV_5410-6_0_3_load_31 | 39 | 0.001135 | 0.00028447 | 0 | 0 |  | 1 | TRUE | wye
27 | LV_5410-6_0_3_load_28 | 41 | 0.00086978 | 0.00021799 | 0 | 0 |  | 1 | TRUE | wye
28 | LV_5410-6_0_3_load_21 | 42 | 0.00049428 | 0.00012388 | 0 | 0 |  | 1 | TRUE | wye
29 | LV_5410-6_0_3_load_26 | 44 | 0.00078861 | 0.00019764 | 0 | 0 |  | 1 | TRUE | wye
30 | LV_5410-6_0_3_load_45 | 46 | 0.00032055 | 8.0336e-05 | 0 | 0 |  | 1 | TRUE | wye
31 | LV_5410-6_0_3_load_44 | 48 | 0.001401 | 0.00035112 | 0 | 0 |  | 1 | TRUE | wye
32 | LV_5410-6_0_3_load_32 | 49 | 0.001293 | 0.00032406 | 0 | 0 |  | 1 | TRUE | wye
33 | LV_5410-6_0_3_load_38 | 52 | 0.0055949 | 0.0014022 | 0 | 0 |  | 1 | TRUE | wye
34 | LV_5410-6_0_3_load_40 | 54 | 0.0055006 | 0.0013786 | 0 | 0 |  | 1 | TRUE | wye
35 | LV_5410-6_0_3_load_41 | 55 | 0.0051581 | 0.0012927 | 0 | 0 |  | 1 | TRUE | wye
36 | LV_5410-6_0_3_load_56 | 56 | 0.0010295 | 0.00025801 | 0 | 0 |  | 1 | TRUE | wye
37 | LV_5410-6_0_3_load_78 | 57 | 0.0021713 | 0.00054417 | 0 | 0 |  | 1 | TRUE | wye
38 | LV_5410-6_0_3_load_52 | 58 | 0.00098729 | 0.00024744 | 0 | 0 |  | 1 | TRUE | wye
39 | LV_5410-6_0_3_load_42 | 59 | 0.00238 | 0.00059649 | 0 | 0 |  | 1 | TRUE | wye
40 | LV_5410-6_0_3_load_53 | 60 | 0.0014995 | 0.00037581 | 0 | 0 |  | 1 | TRUE | wye
41 | LV_5410-6_0_3_load_46 | 61 | 0.00058488 | 0.00014658 | 0 | 0 |  | 1 | TRUE | wye
42 | LV_5410-6_0_3_load_58 | 62 | 0.00024722 | 6.196e-05 | 0 | 0 |  | 1 | TRUE | wye
43 | LV_5410-6_0_3_load_59 | 63 | 0.00024734 | 6.199e-05 | 0 | 0 |  | 1 | TRUE | wye
44 | LV_5410-6_0_3_load_65 | 65 | 0.00087826 | 0.00022011 | 0 | 0 |  | 1 | TRUE | wye
45 | LV_5410-6_0_3_load_54 | 66 | 0.0010065 | 0.00025226 | 0 | 0 |  | 1 | TRUE | wye
46 | LV_5410-6_0_3_load_69 | 67 | 0.00036264 | 9.0886e-05 | 0 | 0 |  | 1 | TRUE | wye
47 | LV_5410-6_0_3_load_67 | 68 | 0.00069691 | 0.00017466 | 0 | 0 |  | 1 | TRUE | wye
48 | LV_5410-6_0_3_load_60 | 69 | 0.0007385 | 0.00018508 | 0 | 0 |  | 1 | TRUE | wye
49 | LV_5410-6_0_3_load_61 | 70 | 0.00034322 | 8.6019e-05 | 0 | 0 |  | 1 | TRUE | wye
50 | LV_5410-6_0_3_load_62 | 71 | 0.0016354 | 0.00040987 | 0 | 0 |  | 1 | TRUE | wye
51 | LV_5410-6_0_3_load_63 | 72 | 0.00043717 | 0.00010957 | 0 | 0 |  | 1 | TRUE | wye
52 | LV_5410-6_0_3_load_68 | 74 | 0.00056103 | 0.00014061 | 0 | 0 |  | 1 | TRUE | wye
53 | LV_5410-6_0_3_load_79 | 75 | 0.00038126 | 9.5552e-05 | 0 | 0 |  | 1 | TRUE | wye
54 | LV_5410-6_0_3_load_80 | 76 | 0.00064177 | 0.00016084 | 0 | 0 |  | 1 | TRUE | wye
55 | LV_5410-6_0_3_load_71 | 77 | 0.00030842 | 7.7297e-05 | 0 | 0 |  | 1 | TRUE | wye

## ext_grid
| name | bus | vm_pu | va_degree | slack_weight | in_service
0 |  | 35 | 1 | 0 | 1 | TRUE

## line
| name | std_type | from_bus | to_bus | length_km | r_ohm_per_km | x_ohm_per_km | c_nf_per_km | g_us_per_km | max_i_ka | df | parallel | type | in_service
0 | LV_5410-6_0_3_line_0 | NAYY 4x150 SE | 0 | 1 | 0.1456 | 0.208 | 0.08 | 261 | 0 | 0.27 | 1 | 1 | cs | TRUE
1 | LV_5410-6_0_3_line_1 | NAYY 4x150 SE | 1 | 2 | 0.045175 | 0.208 | 0.08 | 261 | 0 | 0.27 | 1 | 1 | cs | TRUE
2 | LV_5410-6_0_3_line_2 | NAYY 4x150 SE | 2 | 6 | 0.25892 | 0.208 | 0.08 | 261 | 0 | 0.27 | 1 | 1 | cs | TRUE
3 | LV_5410-6_0_3_line_3 | NAYY 4x150 SE | 3 | 4 | 0.050006 | 0.208 | 0.08 | 261 | 0 | 0.27 | 1 | 1 | cs | TRUE
4 | LV_5410-6_0_3_line_4 | NAYY 4x150 SE | 3 | 5 | 0.0096304 | 0.208 | 0.08 | 261 | 0 | 0.27 | 1 | 1 | cs | TRUE
5 | LV_5410-6_0_3_line_5 | NAYY 4x150 SE | 5 | 77 | 0.010333 | 0.208 | 0.08 | 261 | 0 | 0.27 | 1 | 1 | cs | TRUE
6 | LV_5410-6_0_3_line_6 | NAYY 4x150 SE | 6 | 9 | 0.0081681 | 0.208 | 0.08 | 261 | 0 | 0.27 | 1 | 1 | cs | TRUE
7 | LV_5410-6_0_3_line_7 | NAYY 4x150 SE | 6 | 7 | 0.042471 | 0.208 | 0.08 | 261 | 0 | 0.27 | 1 | 1 | cs | TRUE
8 | LV_5410-6_0_3_line_8 | NAYY 4x150 SE | 7 | 8 | 0.018923 | 0.208 | 0.08 | 261 | 0 | 0.27 | 1 | 1 | cs | TRUE
9 | LV_5410-6_0_3_line_9 | NAYY 4x150 SE | 8 | 77 | 0.021228 | 0.208 | 0.08 | 261 | 0 | 0.27 | 1 | 1 | cs | TRUE
10 | LV_5410-6_0_3_line_10 | NAYY 4x150 SE | 9 | 57 | 0.030687 | 0.208 | 0.08 | 261 | 0 | 0.27 | 1 | 1 | cs | TRUE
11 | LV_5410-6_0_3_line_11 | NAYY 4x150 SE | 10 | 11 | 0.011564 | 0.208 | 0.08 | 261 | 0 | 0.27 | 1 | 1 | cs | TRUE
12 | LV_5410-6_0_3_line_12 | NAYY 4x150 SE | 10 | 12 | 0.014789 | 0.208 | 0.08 | 261 | 0 | 0.27 | 1 | 1 | cs | TRUE
13 | LV_5410-6_0_3_line_13 | NAYY 4x150 SE | 11 | 13 | 0.002423 | 0.208 | 0.08 | 261 | 0 | 0.27 | 1 | 1 | cs | TRUE
14 | LV_5410-6_0_3_line_14 | NAYY 4x150 SE | 12 | 14 | 0.057426 | 0.208 | 0.08 | 261 | 0 | 0.27 | 1 | 1 | cs | TRUE
15 | LV_5410-6_0_3_line_15 | NAYY 4x150 SE | 12 | 15 | 0.11717 | 0.208 | 0.08 | 261 | 0 | 0.27 | 1 | 1 | cs | TRUE
16 | LV_5410-6_0_3_line_16 | NAYY 4x150 SE | 13 | 16 | 0.066924 | 0.208 | 0.08 | 261 | 0 | 0.27 | 1 | 1 | cs | TRUE
17 | LV_5410-6_0_3_line_17 | NAYY 4x150 SE | 14 | 17 | 0.014769 | 0.208 | 0.08 | 261 | 0 | 0.27 | 1 | 1 | cs | TRUE
18 | LV_5410-6_0_3_line_18 | NAYY 4x150 SE | 15 | 21 | 0.12651 | 0.208 | 0.08 | 261 | 0 | 0.27 | 1 | 1 | cs | TRUE
19 | LV_5410-6_0_3_line_19 | NAYY 4x150 SE | 15 | 18 | 0.12052 | 0.208 | 0.08 | 261 | 0 | 0.27 | 1 | 1 | cs | TRUE
20 | LV_5410-6_0_3_line_20 | NAYY 4x150 SE | 16 | 20 | 0.025051 | 0.208 | 0.08 | 261 | 0 | 0.27 | 1 | 1 | cs | TRUE
21 | LV_5410-6_0_3_line_21 | NAYY 4x150 SE | 17 | 26 | 0.00061319 | 0.208 | 0.08 | 261 | 0 | 0.27 | 1 | 1 | cs | TRUE
22 | LV_5410-6_0_3_line_22 | NAYY 4x150 SE | 18 | 19 | 0.018289 | 0.208 | 0.08 | 261 | 0 | 0.27 | 1 | 1 | cs | TRUE
23 | LV_5410-6_0_3_line_23 | NAYY 4x150 SE | 19 | 27 | 0.087341 | 0.208 | 0.08 | 261 | 0 | 0.27 | 1 | 1 | cs | TRUE
24 | LV_5410-6_0_3_line_24 | NAYY 4x150 SE | 21 | 28 | 0.041423 | 0.208 | 0.08 | 261 | 0 | 0.27 | 1 | 1 | cs | TRUE
25 | LV_5410-6_0_3_line_25 | NAYY 4x150 SE | 22 | 23 | 0.006902 | 0.208 | 0.08 | 261 | 0 | 0.27 | 1 | 1 | cs | TRUE
26 | LV_5410-6_0_3_line_26 | NAYY 4x150 SE | 22 | 24 | 0.055803 | 0.208 | 0.08 | 261 | 0 | 0.27 | 1 | 1 | cs | TRUE
27 | LV_5410-6_0_3_line_27 | NAYY 4x150 SE | 24 | 25 | 0.0095956 | 0.208 | 0.08 | 261 | 0 | 0.27 | 1 | 1 | cs | TRUE
28 | LV_5410-6_0_3_line_28 | NAYY 4x150 SE | 25 | 35 | 0.013736 | 0.208 | 0.08 | 261 | 0 | 0.27 | 1 | 1 | cs | TRUE
29 | LV_5410-6_0_3_line_29 | NAYY 4x150 SE | 26 | 41 | 0.0099762 | 0.208 | 0.08 | 261 | 0 | 0.27 | 1 | 1 | cs | TRUE
30 | LV_5410-6_0_3_line_30 | NAYY 4x150 SE | 27 | 42 | 0.013179 | 0.208 | 0.08 | 261 | 0 | 0.27 | 1 | 1 | cs | TRUE
31 | LV_5410-6_0_3_line_31 | NAYY 4x150 SE | 28 | 43 | 0.049701 | 0.208 | 0.08 | 261 | 0 | 0.27 | 1 | 1 | cs | TRUE
32 | LV_5410-6_0_3_line_32 | NAYY 4x150 SE | 29 | 30 | 0.051226 | 0.208 | 0.08 | 261 | 0 | 0.27 | 1 | 1 | cs | TRUE
33 | LV_5410-6_0_3_line_33 | NAYY 4x150 SE | 29 | 31 | 0.051444 | 0.208 | 0.08 | 261 | 0 | 0.27 | 1 | 1 | cs | TRUE
34 | LV_5410-6_0_3_line_34 | NAYY 4x150 SE | 30 | 38 | 0.0035423 | 0.208 | 0.08 | 261 | 0 | 0.27 | 1 | 1 | cs | TRUE
35 | LV_5410-6_0_3_line_35 | NAYY 4x150 SE | 31 | 53 | 0.04031 | 0.208 | 0.08 | 261 | 0 | 0.27 | 1 | 1 | cs | TRUE
36 | LV_5410-6_0_3_line_36 | NAYY 4x150 SE | 32 | 33 | 0.0207 | 0.208 | 0.08 | 261 | 0 | 0.27 | 1 | 1 | cs | TRUE
37 | LV_5410-6_0_3_line_37 | NAYY 4x150 SE | 32 | 34 | 0.079512 | 0.208 | 0.08 | 261 | 0 | 0.27 | 1 | 1 | cs | TRUE
38 | LV_5410-6_0_3_line_38 | NAYY 4x150 SE | 33 | 64 | 0.36244 | 0.208 | 0.08 | 261 | 0 | 0.27 | 1 | 1 | cs | TRUE
39 | LV_5410-6_0_3_line_39 | NAYY 4x150 SE | 33 | 65 | 0.045436 | 0.208 | 0.08 | 261 | 0 | 0.27 | 1 | 1 | cs | TRUE
40 | LV_5410-6_0_3_line_40 | NAYY 4x150 SE | 34 | 42 | 0.13705 | 0.208 | 0.08 | 261 | 0 | 0.27 | 1 | 1 | cs | TRUE
41 | LV_5410-6_0_3_line_41 | NAYY 4x150 SE | 35 | 53 | 0.012509 | 0.208 | 0.08 | 261 | 0 | 0.27 | 1 | 2 | cs | TRUE
42 | LV_5410-6_0_3_line_42 | NAYY 4x150 SE | 36 | 37 | 0.013883 | 0.208 | 0.08 | 261 | 0 | 0.27 | 1 | 1 | cs | TRUE
43 | LV_5410-6_0_3_line_43 | NAYY 4x150 SE | 36 | 38 | 0.068249 | 0.208 | 0.08 | 261 | 0 | 0.27 | 1 | 1 | cs | TRUE
44 | LV_5410-6_0_3_line_44 | NAYY 4x150 SE | 37 | 56 | 0.0097409 | 0.208 | 0.08 | 261 | 0 | 0.27 | 1 | 1 | cs | TRUE
45 | LV_5410-6_0_3_line_45 | NAYY 4x150 SE | 39 | 40 | 0.022943 | 0.208 | 0.08 | 261 | 0 | 0.27 | 1 | 1 | cs | TRUE
46 | LV_5410-6_0_3_line_46 | NAYY 4x150 SE | 40 | 49 | 0.0082867 | 0.208 | 0.08 | 261 | 0 | 0.27 | 1 | 1 | cs | TRUE
47 | LV_5410-6_0_3_line_47 | NAYY 4x150 SE | 40 | 41 | 0.011463 | 0.208 | 0.08 | 261 | 0 | 0.27 | 1 | 1 | cs | TRUE
48 | LV_5410-6_0_3_line_48 | NAYY 4x150 SE | 43 | 44 | 0.071999 | 0.208 | 0.08 | 261 | 0 | 0.27 | 1 | 1 | cs | TRUE
49 | LV_5410-6_0_3_line_49 | NAYY 4x150 SE | 45 | 46 | 0.092296 | 0.208 | 0.08 | 261 | 0 | 0.27 | 1 | 1 | cs | TRUE
50 | LV_5410-6_0_3_line_50 | NAYY 4x150 SE | 45 | 47 | 0.12528 | 0.208 | 0.08 | 261 | 0 | 0.27 | 1 | 1 | cs | TRUE
51 | LV_5410-6_0_3_line_51 | NAYY 4x150 SE | 47 | 48 | 0.061743 | 0.208 | 0.08 | 261 | 0 | 0.27 | 1 | 1 | cs | TRUE
52 | LV_5410-6_0_3_line_52 | NAYY 4x150 SE | 48 | 61 | 0.022501 | 0.208 | 0.08 | 261 | 0 | 0.27 | 1 | 1 | cs | TRUE
53 | LV_5410-6_0_3_line_53 | NAYY 4x150 SE | 49 | 50 | 0.019952 | 0.208 | 0.08 | 261 | 0 | 0.27 | 1 | 1 | cs | TRUE
54 | LV_5410-6_0_3_line_54 | NAYY 4x150 SE | 50 | 51 | 0.047011 | 0.208 | 0.08 | 261 | 0 | 0.27 | 1 | 2 | cs | TRUE
55 | LV_5410-6_0_3_line_55 | NAYY 4x150 SE | 50 | 52 | 0.015503 | 0.208 | 0.08 | 261 | 0 | 0.27 | 1 | 1 | cs | TRUE
56 | LV_5410-6_0_3_line_56 | NAYY 4x150 SE | 51 | 53 | 0.008684 | 0.208 | 0.08 | 261 | 0 | 0.27 | 1 | 2 | cs | TRUE
57 | LV_5410-6_0_3_line_57 | NAYY 4x150 SE | 51 | 54 | 0.013288 | 0.208 | 0.08 | 261 | 0 | 0.27 | 1 | 1 | cs | TRUE
58 | LV_5410-6_0_3_line_58 | NAYY 4x150 SE | 52 | 55 | 0.021926 | 0.208 | 0.08 | 261 | 0 | 0.27 | 1 | 1 | cs | TRUE
59 | LV_5410-6_0_3_line_59 | NAYY 4x150 SE | 54 | 58 | 0.019761 | 0.208 | 0.08 | 261 | 0 | 0.27 | 1 | 1 | cs | TRUE
60 | LV_5410-6_0_3_line_60 | NAYY 4x150 SE | 55 | 59 | 0.025379 | 0.208 | 0.08 | 261 | 0 | 0.27 | 1 | 1 | cs | TRUE
61 | LV_5410-6_0_3_line_61 | NAYY 4x150 SE | 56 | 57 | 0.033226 | 0.208 | 0.08 | 261 | 0 | 0.27 | 1 | 1 | cs | TRUE
62 | LV_5410-6_0_3_line_62 | NAYY 4x150 SE | 58 | 60 | 0.0066815 | 0.208 | 0.08 | 261 | 0 | 0.27 | 1 | 1 | cs | TRUE
63 | LV_5410-6_0_3_line_63 | NAYY 4x150 SE | 60 | 66 | 0.018175 | 0.208 | 0.08 | 261 | 0 | 0.27 | 1 | 1 | cs | TRUE
64 | LV_5410-6_0_3_line_64 | NAYY 4x150 SE | 61 | 62 | 0.0043546 | 0.208 | 0.08 | 261 | 0 | 0.27 | 1 | 1 | cs | TRUE
65 | LV_5410-6_0_3_line_65 | NAYY 4x150 SE | 62 | 63 | 0.0014064 | 0.208 | 0.08 | 261 | 0 | 0.27 | 1 | 1 | cs | TRUE
66 | LV_5410-6_0_3_line_66 | NAYY 4x150 SE | 63 | 69 | 0.019231 | 0.208 | 0.08 | 261 | 0 | 0.27 | 1 | 1 | cs | TRUE
67 | LV_5410-6_0_3_line_67 | NAYY 4x150 SE | 64 | 67 | 0.1105 | 0.208 | 0.08 | 261 | 0 | 0.27 | 1 | 1 | cs | TRUE
68 | LV_5410-6_0_3_line_68 | NAYY 4x150 SE | 65 | 68 | 0.17019 | 0.208 | 0.08 | 261 | 0 | 0.27 | 1 | 1 | cs | TRUE
69 | LV_5410-6_0_3_line_69 | NAYY 4x150 SE | 67 | 75 | 0.016058 | 0.208 | 0.08 | 261 | 0 | 0.27 | 1 | 1 | cs | TRUE
70 | LV_5410-6_0_3_line_70 | NAYY 4x150 SE | 68 | 73 | 0.0080424 | 0.208 | 0.08 | 261 | 0 | 0.27 | 1 | 1 | cs | TRUE
71 | LV_5410-6_0_3_line_71 | NAYY 4x150 SE | 69 | 70 | 0.092906 | 0.208 | 0.08 | 261 | 0 | 0.27 | 1 | 1 | cs | TRUE
72 | LV_5410-6_0_3_line_72 | NAYY 4x150 SE | 70 | 71 | 0.086536 | 0.208 | 0.08 | 261 | 0 | 0.27 | 1 | 1 | cs | TRUE
73 | LV_5410-6_0_3_line_73 | NAYY 4x150 SE | 71 | 72 | 0.020038 | 0.208 | 0.08 | 261 | 0 | 0.27 | 1 | 1 | cs | TRUE
74 | LV_5410-6_0_3_line_74 | NAYY 4x150 SE | 72 | 73 | 0.016377 | 0.208 | 0.08 | 261 | 0 | 0.27 | 1 | 1 | cs | TRUE
75 | LV_5410-6_0_3_line_75 | NAYY 4x150 SE | 73 | 74 | 0.061367 | 0.208 | 0.08 | 261 | 0 | 0.27 | 1 | 1 | cs | TRUE
76 | LV_5410-6_0_3_line_76 | NAYY 4x150 SE | 75 | 76 | 0.038625 | 0.208 | 0.08 | 261 | 0 | 0.27 | 1 | 1 | cs | TRUE

## trafo
| name | std_type | hv_bus | lv_bus | sn_mva | vn_hv_kv | vn_lv_kv | vk_percent | vkr_percent | pfe_kw | i0_percent | shift_degree | tap_side | tap_neutral | tap_min | tap_max | tap_step_percent | tap_step_degree | tap_pos | tap_phase_shifter | parallel | df | in_service
0 | LV_5410-6_0_3_trafo_47 | 0.25 MVA 20/0.4 kV | 78 | 35 | 0.25 | 20 | 0.4 | 6 | 1.44 | 0.8 | 0.32 | 150 | hv | 0 | -2 | 2 | 2.5 | 0 | 0 | FALSE | 1 | 1 | TRUE

## line_geodata
| x0 | y0 | x1 | y1 | x2 | y2 | x3 | y3 | x4 | y4 | x5 | y5 | x6 | y6 | x7 | y7 | x8 | y8 | x9 | y9 | x10 | y10 | x11 | y11 | x12 | y12 | x13 | y13 | x14 | y14 | x15 | y15 | x16 | y16 | x17 | y17 | x18 | y18 | x19 | y19 | x20 | y20 | x21 | y21 | x22 | y22 | x23 | y23 | x24 | y24 | x25 | y25 | x26 | y26 | x27 | y27 | x28 | y28 | x29 | y29
0 | 2569753.9903 | 1134219.2719 | 2569738.7242 | 1134213.9682 | 2569731.5827 | 1134215.7161 | 2569726.7127 | 1134222.2216 | 2569725.498 | 1134227.0857 | 2569726.967 | 1134231.4805 | 2569732.9684 | 1134238.7317 | 2569755.7349 | 1134266.2533 | 2569786.5078 | 1134297.281 | 2569795.0115 | 1134310.2199
1 | 2569813.9741 | 1134350.832 | 2569812.0272 | 1134342.809 | 2569804.2686 | 1134324.3054 | 2569795.0115 | 1134310.2199
2 | 2570069.0249 | 1134306.2141 | 2569813.9741 | 1134350.832
3 | 2570088.8887 | 1134168.1517 | 2570063.6504 | 1134188.1315 | 2570060.072 | 1134194.4413 | 2570057.1365 | 1134204.6499
4 | 2570057.1365 | 1134204.6499 | 2570057.7613 | 1134214.2599
5 | 2570057.7613 | 1134214.2599 | 2570058.4317 | 1134224.5708
6 | 2570069.0249 | 1134306.2141 | 2570070.9671 | 1134314.148
7 | 2570061.0367 | 1134264.637 | 2570061.8286 | 1134276.8181 | 2570069.0249 | 1134306.2141
8 | 2570061.0367 | 1134264.637 | 2570059.8089 | 1134245.7539
9 | 2570059.8089 | 1134245.7539 | 2570058.4317 | 1134224.5708
10 | 2570080.8013 | 1134343.129 | 2570074.0057 | 1134326.5601 | 2570070.9671 | 1134314.148
11 | 2570248.5802 | 1134487.2085 | 2570259.6417 | 1134483.8359
12 | 2570251.6379 | 1134501.6784 | 2570248.5802 | 1134487.2085 | 2570248.5802 | 1134487.2085
13 | 2570261.9594 | 1134483.1293 | 2570259.6417 | 1134483.8359
14 | 2570196.5663 | 1134516.3358 | 2570227.8428 | 1134505.1866 | 2570230.3098 | 1134506.0304 | 2570251.6379 | 1134501.6784
15 | 2570251.6379 | 1134501.6784 | 2570251.7668 | 1134502.8561 | 2570252.815 | 1134510.9328 | 2570255.1351 | 1134517.8803 | 2570257.1232 | 1134523.0508 | 2570276.8845 | 1134514.6936 | 2570278.0062 | 1134514.2989 | 2570279.2029 | 1134518.1727 | 2570280.2374 | 1134525.0488 | 2570287.088 | 1134523.681 | 2570297.2448 | 1134521.6521 | 2570297.9965 | 1134525.8172 | 2570301.9525 | 1134547.6641 | 2570302.7436 | 1134552.0179 | 2570315.8223 | 1134551.0196
16 | 2570261.9594 | 1134483.1293 | 2570273.1802 | 1134479.9279 | 2570273.9498 | 1134483.0256 | 2570276.1478 | 1134491.7524 | 2570277.2888 | 1134496.8049 | 2570278.1381 | 1134498.924 | 2570281.4292 | 1134496.7733 | 2570290.1244 | 1134493.3176 | 2570300.1161 | 1134490.5669 | 2570304.0746 | 1134484.8557 | 2570305.1434 | 1134479.9702
17 | 2570196.5663 | 1134516.3358 | 2570192.7993 | 1134506.3161 | 2570191.2118 | 1134502.5747
18 | 2570315.8223 | 1134551.0196 | 2570345.8264 | 1134548.7151 | 2570356.9881 | 1134546.0254 | 2570376.2693 | 1134535.5031 | 2570407.7418 | 1134496.8402 | 2570418.792 | 1134489.7787
19 | 2570315.8223 | 1134551.0196 | 2570302.7436 | 1134552.0179 | 2570301.9525 | 1134547.6641 | 2570297.9965 | 1134525.8172 | 2570297.2448 | 1134521.6521 | 2570315.305 | 1134516.3493 | 2570331.8204 | 1134511.4989 | 2570334.4118 | 1134509.4628 | 2570345.9264 | 1134497.1667 | 2570352.9054 | 1134485.9045 | 2570354.9926 | 1134483.0706 | 2570357.4966 | 1134480.4903
20 | 2570305.1434 | 1134479.9702 | 2570321.5776 | 1134474.2308 | 2570328.6056 | 1134471.2268
21 | 2570190.9723 | 1134502.0102 | 2570191.2118 | 1134502.5747
22 | 2570357.4966 | 1134480.4903 | 2570360.7758 | 1134477.4949 | 2570371.9647 | 1134469.3358 | 2570371.9647 | 1134469.3358
23 | 2570386.3199 | 1134389.8589 | 2570386.3199 | 1134389.8589 | 2570388.7844 | 1134394.8937 | 2570390.8862 | 1134401.2866 | 2570393.1613 | 1134414.7377 | 2570393.6043 | 1134420.3049 | 2570393.5917 | 1134428.7092 | 2570393.3298 | 1134431.7898 | 2570392.6269 | 1134435.962 | 2570391.5113 | 1134439.1691 | 2570388.625 | 1134446.976 | 2570386.7626 | 1134451.6875 | 2570384.3069 | 1134456.2685 | 2570381.02 | 1134460.8425 | 2570376.8778 | 1134465.2318 | 2570371.9647 | 1134469.3358
24 | 2570418.792 | 1134489.7787 | 2570434.3184 | 1134479.8568 | 2570457.0633 | 1134476.4595
25 | 2570294.2129 | 1134403.2081 | 2570295.2624 | 1134410.0285
26 | 2570251.8172 | 1134394.702 | 2570266.8824 | 1134403.1429 | 2570268.2247 | 1134409.9953 | 2570267.8667 | 1134413.8656 | 2570283.4188 | 1134411.8212 | 2570295.2624 | 1134410.0285
27 | 2570251.8172 | 1134394.702 | 2570243.483 | 1134399.4577
28 | 2570231.5527 | 1134406.2653 | 2570243.483 | 1134399.4577
29 | 2570186.711 | 1134492.9975 | 2570189.1938 | 1134497.8186 | 2570190.9723 | 1134502.0102
30 | 2570378.6248 | 1134379.1937 | 2570378.8878 | 1134379.4569 | 2570382.7363 | 1134384.1959 | 2570386.3199 | 1134389.8589
31 | 2570505.1671 | 1134464.9242 | 2570484.262 | 1134472.397 | 2570457.0633 | 1134476.4595
32 | 2570191.4344 | 1134325.4994 | 2570142.6119 | 1134341.0061
33 | 2570191.4344 | 1134325.4994 | 2570207.8364 | 1134374.2588
34 | 2570139.2358 | 1134342.0784 | 2570142.6119 | 1134341.0061
35 | 2570220.6883 | 1134412.4647 | 2570207.8364 | 1134374.2588
36 | 2570222.5199 | 1134241.3037 | 2570220.2124 | 1134236.9352 | 2570218.1024 | 1134232.0543 | 2570215.9814 | 1134226.4842 | 2570214.89 | 1134222.1319
37 | 2570222.5199 | 1134241.3037 | 2570231.6553 | 1134255.2099 | 2570237.6272 | 1134264.4072 | 2570263.9132 | 1134302.1962 | 2570267.4077 | 1134306.919
38 | 2570214.89 | 1134222.1319 | 2570214.2539 | 1134216.4544 | 2570213.8457 | 1134211.743 | 2570213.6636 | 1134206.041 | 2570213.5444 | 1134200.6278 | 2570214.2769 | 1134154.2122 | 2570214.469 | 1134147.9303 | 2570215.191 | 1134141.4124 | 2570216.1474 | 1134135.5825 | 2570217.6132 | 1134130.0614 | 2570219.6952 | 1134124.6151 | 2570222.1701 | 1134119.2446 | 2570225.5363 | 1134113.5696 | 2570229.998 | 1134106.8442 | 2570235.895 | 1134099.3002 | 2570254.0418 | 1134077.0216 | 2570286.2217 | 1134033.2299 | 2570291.3665 | 1134027.635 | 2570296.5925 | 1134022.9291 | 2570302.789 | 1134018.3407 | 2570309.0214 | 1134014.7749 | 2570315.5904 | 1134012.3635 | 2570323.1689 | 1134010.2029 | 2570330.2658 | 1134008.7116 | 2570339.1198 | 1134007.6453 | 2570405.7531 | 1134001.5366 | 2570412.144 | 1134000.4714 | 2570418.103 | 1133999.2081 | 2570423.8509 | 1133997.2901 | 2570428.7986 | 1133995.4426
39 | 2570214.89 | 1134222.1319 | 2570219.1164 | 1134209.8604 | 2570222.599 | 1134204.396 | 2570226.6522 | 1134200.6853 | 2570243.0576 | 1134188.4224
40 | 2570378.6248 | 1134379.1937 | 2570374.4559 | 1134375.021 | 2570369.8577 | 1134371.2084 | 2570366.1421 | 1134368.4475 | 2570361.7578 | 1134365.8678 | 2570356.3111 | 1134363.2377 | 2570350.5985 | 1134361.3205 | 2570343.5226 | 1134359.1876 | 2570317.0411 | 1134351.8255 | 2570310.8114 | 1134349.6106 | 2570305.4435 | 1134347.3582 | 2570300.5578 | 1134344.5587 | 2570295.7923 | 1134341.1694 | 2570290.806 | 1134336.7029 | 2570287.0374 | 1134332.5638 | 2570282.3696 | 1134327.1397 | 2570267.4077 | 1134306.919
41 | 2570220.6883 | 1134412.4647 | 2570231.5527 | 1134406.2653
42 | 2570103.3937 | 1134395.2706 | 2570097.3251 | 1134382.7846
43 | 2570103.3937 | 1134395.2706 | 2570110.7012 | 1134383.5841 | 2570117.7739 | 1134360.2596 | 2570126.0475 | 1134346.2671 | 2570139.2358 | 1134342.0784
44 | 2570097.3251 | 1134382.7846 | 2570095.6644 | 1134379.3677 | 2570093.4097 | 1134373.8702
45 | 2570182.145 | 1134482.4903 | 2570172.6465 | 1134493.1093 | 2570169.8172 | 1134495.2688 | 2570166.6335 | 1134498.8864 | 2570166.456 | 1134499.1497
46 | 2570182.145 | 1134482.4903 | 2570183.1748 | 1134474.2678
47 | 2570182.145 | 1134482.4903 | 2570185.6191 | 1134490.8773 | 2570186.711 | 1134492.9975
48 | 2570505.1671 | 1134464.9242 | 2570503.2818 | 1134472.8373 | 2570458.8109 | 1134503.9263 | 2570453.593 | 1134511.9896
49 | 2570589.4823 | 1134291.9479 | 2570601.4108 | 1134288.5546 | 2570601.8668 | 1134281.0598 | 2570599.1439 | 1134268.8003 | 2570593.6943 | 1134259.2666 | 2570582.1204 | 1134248.6067 | 2570553.2427 | 1134232.4078
50 | 2570516.6677 | 1134301.9533 | 2570516.2788 | 1134291.7057 | 2570517.6 | 1134284.8847 | 2570519.1118 | 1134279.2634 | 2570521.088 | 1134274.1623 | 2570523.5236 | 1134270.1595 | 2570526.0977 | 1134266.1449 | 2570529.8802 | 1134262.1355 | 2570534.4518 | 1134258.9449 | 2570539.1131 | 1134256.7877 | 2570543.084 | 1134255.1008 | 2570547.6524 | 1134254.4225 | 2570552.2912 | 1134253.9552 | 2570557.1658 | 1134254.476 | 2570563.4223 | 1134255.8906 | 2570569.0617 | 1134258.5644 | 2570574.5008 | 1134262.8066 | 2570578.4937 | 1134267.1892 | 2570582.8833 | 1134274.0045 | 2570586.0332 | 1134280.7036 | 2570589.4823 | 1134291.9479
51 | 2570516.6677 | 1134301.9533 | 2570485.2692 | 1134319.9494 | 2570472.7838 | 1134322.7676 | 2570460.0645 | 1134321.8295
52 | 2570442.2854 | 1134308.0393 | 2570445.4549 | 1134310.5289 | 2570460.0645 | 1134321.8295 | 2570460.0645 | 1134321.8295
53 | 2570185.6543 | 1134454.4701 | 2570183.1748 | 1134474.2678
54 | 2570215.3115 | 1134419.2947 | 2570207.5866 | 1134429.1045 | 2570193.0915 | 1134439.4258 | 2570185.6543 | 1134454.4701
55 | 2570185.6543 | 1134454.4701 | 2570200.849 | 1134451.3918
56 | 2570220.6883 | 1134412.4647 | 2570215.3115 | 1134419.2947
57 | 2570215.3115 | 1134419.2947 | 2570202.0261 | 1134419.0381 | 2570202.0261 | 1134419.0381
58 | 2570200.849 | 1134451.3918 | 2570222.3383 | 1134447.0383
59 | 2570202.0261 | 1134419.0381 | 2570183.1974 | 1134423.0444 | 2570182.7286 | 1134423.2471
60 | 2570222.3383 | 1134447.0383 | 2570241.4511 | 1134443.1662 | 2570247.2025 | 1134441.9538
61 | 2570093.4097 | 1134373.8702 | 2570080.8013 | 1134343.129
62 | 2570182.7286 | 1134423.2471 | 2570176.596 | 1134425.8992
63 | 2570160.3245 | 1134433.9658 | 2570170.6637 | 1134428.4647 | 2570176.596 | 1134425.8992
64 | 2570442.2854 | 1134308.0393 | 2570438.8609 | 1134305.3493
65 | 2570438.8609 | 1134305.3493 | 2570437.755 | 1134304.4806
66 | 2570437.755 | 1134304.4806 | 2570422.6321 | 1134292.6014
67 | 2570428.7986 | 1133995.4426 | 2570435.2768 | 1134001.1692 | 2570531.592 | 1134034.2929
68 | 2570243.0576 | 1134188.4224 | 2570245.8002 | 1134186.3724 | 2570249.7225 | 1134181.0948 | 2570251.8363 | 1134164.9541 | 2570257.486 | 1134141.6368 | 2570267.8505 | 1134122.3205 | 2570281.5123 | 1134109.8357 | 2570301.2985 | 1134109.3601 | 2570321.8495 | 1134165.4148
69 | 2570531.592 | 1134034.2929 | 2570538.3125 | 1134036.6042 | 2570546.0316 | 1134041.1353 | 2570546.0316 | 1134041.1353
70 | 2570324.6178 | 1134172.9657 | 2570321.8495 | 1134165.4148
71 | 2570422.6321 | 1134292.6014 | 2570397.1725 | 1134272.6027 | 2570349.5917 | 1134263.1765 | 2570350.8855 | 1134251.2209
72 | 2570350.8855 | 1134251.2209 | 2570358.8821 | 1134177.3214 | 2570360.1924 | 1134165.1867
73 | 2570340.6165 | 1134169.4673 | 2570360.1924 | 1134165.1867 | 2570360.1924 | 1134165.1867
74 | 2570324.6178 | 1134172.9657 | 2570340.6165 | 1134169.4673
75 | 2570324.6178 | 1134172.9657 | 2570324.9463 | 1134186.5153 | 2570324.343 | 1134234.3087
76 | 2570546.0316 | 1134041.1353 | 2570553.9708 | 1134049.7675 | 2570559.6504 | 1134059.0666 | 2570566.458 | 1134064.5138 | 2570573.3496 | 1134066.8676

## bus_geodata
| x | y | coords
0 | 2569753.9903 | 1134219.2719
1 | 2569795.0115 | 1134310.2199
2 | 2569813.9741 | 1134350.832
3 | 2570057.1365 | 1134204.6499
4 | 2570088.8887 | 1134168.1517
5 | 2570057.7613 | 1134214.2599
6 | 2570069.0249 | 1134306.2141
7 | 2570061.0367 | 1134264.637
8 | 2570059.8089 | 1134245.7539
9 | 2570070.9671 | 1134314.148
10 | 2570248.5802 | 1134487.2085
11 | 2570259.6417 | 1134483.8359
12 | 2570251.6379 | 1134501.6784
13 | 2570261.9594 | 1134483.1293
14 | 2570196.5663 | 1134516.3358
15 | 2570315.8223 | 1134551.0196
16 | 2570305.1434 | 1134479.9702
17 | 2570191.2118 | 1134502.5747
18 | 2570357.4966 | 1134480.4903
19 | 2570371.9647 | 1134469.3358
20 | 2570328.6056 | 1134471.2268
21 | 2570418.792 | 1134489.7787
22 | 2570295.2624 | 1134410.0285
23 | 2570294.2129 | 1134403.2081
24 | 2570251.8172 | 1134394.702
25 | 2570243.483 | 1134399.4577
26 | 2570190.9723 | 1134502.0102
27 | 2570386.3199 | 1134389.8589
28 | 2570457.0633 | 1134476.4595
29 | 2570191.4344 | 1134325.4994
30 | 2570142.6119 | 1134341.0061
31 | 2570207.8364 | 1134374.2588
32 | 2570222.5199 | 1134241.3037
33 | 2570214.89 | 1134222.1319
34 | 2570267.4077 | 1134306.919
35 | 2570231.5527 | 1134406.2653
36 | 2570103.3937 | 1134395.2706
37 | 2570097.3251 | 1134382.7846
38 | 2570139.2358 | 1134342.0783
39 | 2570166.456 | 1134499.1497
40 | 2570182.145 | 1134482.4903
41 | 2570186.711 | 1134492.9975
42 | 2570378.6248 | 1134379.1937
43 | 2570505.1671 | 1134464.9241
44 | 2570453.593 | 1134511.9896
45 | 2570589.4823 | 1134291.9479
46 | 2570553.2427 | 1134232.4078
47 | 2570516.6677 | 1134301.9533
48 | 2570460.0645 | 1134321.8295
49 | 2570183.1748 | 1134474.2678
50 | 2570185.6543 | 1134454.4701
51 | 2570215.3115 | 1134419.2947
52 | 2570200.849 | 1134451.3918
53 | 2570220.6883 | 1134412.4647
54 | 2570202.0261 | 1134419.0381
55 | 2570222.3383 | 1134447.0383
56 | 2570093.4097 | 1134373.8702
57 | 2570080.8013 | 1134343.129
58 | 2570182.7286 | 1134423.2471
59 | 2570247.2025 | 1134441.9538
60 | 2570176.596 | 1134425.8992
61 | 2570442.2854 | 1134308.0393
62 | 2570438.8609 | 1134305.3493
63 | 2570437.755 | 1134304.4806
64 | 2570428.7986 | 1133995.4426
65 | 2570243.0576 | 1134188.4224
66 | 2570160.3245 | 1134433.9658
67 | 2570531.592 | 1134034.2929
68 | 2570321.8495 | 1134165.4148
69 | 2570422.6321 | 1134292.6014
70 | 2570350.8855 | 1134251.2209
71 | 2570360.1924 | 1134165.1867
72 | 2570340.6165 | 1134169.4673
73 | 2570324.6178 | 1134172.9657
74 | 2570324.343 | 1134234.3087
75 | 2570546.0316 | 1134041.1353
76 | 2570573.3496 | 1134066.8676
77 | 2570058.4317 | 1134224.5708
78 | 2570220.6883 | 1134412.4647

## line_std_types
| c_nf_per_km | r_ohm_per_km | x_ohm_per_km | max_i_ka | type | q_mm2 | alpha | voltage_rating
NAYY 4x50 SE | 210 | 0.642 | 0.083 | 0.142 | cs | 50 | 0.00403 | LV
NAYY 4x120 SE | 264 | 0.225 | 0.08 | 0.242 | cs | 120 | 0.00403 | LV
NAYY 4x150 SE | 261 | 0.208 | 0.08 | 0.27 | cs | 150 | 0.00403 | LV
NA2XS2Y 1x95 RM/25 12/20 kV | 216 | 0.313 | 0.132 | 0.252 | cs | 95 | 0.00403 | MV
NA2XS2Y 1x185 RM/25 12/20 kV | 273 | 0.161 | 0.117 | 0.362 | cs | 185 | 0.00403 | MV
NA2XS2Y 1x240 RM/25 12/20 kV | 304 | 0.122 | 0.112 | 0.421 | cs | 240 | 0.00403 | MV
NA2XS2Y 1x95 RM/25 6/10 kV | 315 | 0.313 | 0.123 | 0.249 | cs | 95 | 0.00403 | MV
NA2XS2Y 1x185 RM/25 6/10 kV | 406 | 0.161 | 0.11 | 0.358 | cs | 185 | 0.00403 | MV
NA2XS2Y 1x240 RM/25 6/10 kV | 456 | 0.122 | 0.105 | 0.416 | cs | 240 | 0.00403 | MV
NA2XS2Y 1x150 RM/25 12/20 kV | 250 | 0.206 | 0.116 | 0.319 | cs | 150 | 0.00403 | MV
NA2XS2Y 1x120 RM/25 12/20 kV | 230 | 0.253 | 0.119 | 0.283 | cs | 120 | 0.00403 | MV
NA2XS2Y 1x70 RM/25 12/20 kV | 190 | 0.443 | 0.132 | 0.22 | cs | 70 | 0.00403 | MV
NA2XS2Y 1x150 RM/25 6/10 kV | 360 | 0.206 | 0.11 | 0.315 | cs | 150 | 0.00403 | MV
NA2XS2Y 1x120 RM/25 6/10 kV | 340 | 0.253 | 0.113 | 0.28 | cs | 120 | 0.00403 | MV
NA2XS2Y 1x70 RM/25 6/10 kV | 280 | 0.443 | 0.123 | 0.217 | cs | 70 | 0.00403 | MV
N2XS(FL)2Y 1x120 RM/35 64/110 kV | 112 | 0.153 | 0.166 | 0.366 | cs | 120 | 0.00393 | HV
N2XS(FL)2Y 1x185 RM/35 64/110 kV | 125 | 0.099 | 0.156 | 0.457 | cs | 185 | 0.00393 | HV
N2XS(FL)2Y 1x240 RM/35 64/110 kV | 135 | 0.075 | 0.149 | 0.526 | cs | 240 | 0.00393 | HV
N2XS(FL)2Y 1x300 RM/35 64/110 kV | 144 | 0.06 | 0.144 | 0.588 | cs | 300 | 0.00393 | HV
15-AL1/3-ST1A 0.4 | 11 | 1.8769 | 0.35 | 0.105 | ol | 16 | 0.00403 | LV
24-AL1/4-ST1A 0.4 | 11.25 | 1.2012 | 0.335 | 0.14 | ol | 24 | 0.00403 | LV
48-AL1/8-ST1A 0.4 | 12.2 | 0.5939 | 0.3 | 0.21 | ol | 48 | 0.00403 | LV
94-AL1/15-ST1A 0.4 | 13.2 | 0.306 | 0.29 | 0.35 | ol | 94 | 0.00403 | LV
34-AL1/6-ST1A 10.0 | 9.7 | 0.8342 | 0.36 | 0.17 | ol | 34 | 0.00403 | MV
48-AL1/8-ST1A 10.0 | 10.1 | 0.5939 | 0.35 | 0.21 | ol | 48 | 0.00403 | MV
70-AL1/11-ST1A 10.0 | 10.4 | 0.4132 | 0.339 | 0.29 | ol | 70 | 0.00403 | MV
94-AL1/15-ST1A 10.0 | 10.75 | 0.306 | 0.33 | 0.35 | ol | 94 | 0.00403 | MV
122-AL1/20-ST1A 10.0 | 11.1 | 0.2376 | 0.323 | 0.41 | ol | 122 | 0.00403 | MV
149-AL1/24-ST1A 10.0 | 11.25 | 0.194 | 0.315 | 0.47 | ol | 149 | 0.00403 | MV
34-AL1/6-ST1A 20.0 | 9.15 | 0.8342 | 0.382 | 0.17 | ol | 34 | 0.00403 | MV
48-AL1/8-ST1A 20.0 | 9.5 | 0.5939 | 0.372 | 0.21 | ol | 48 | 0.00403 | MV
70-AL1/11-ST1A 20.0 | 9.7 | 0.4132 | 0.36 | 0.29 | ol | 70 | 0.00403 | MV
94-AL1/15-ST1A 20.0 | 10 | 0.306 | 0.35 | 0.35 | ol | 94 | 0.00403 | MV
122-AL1/20-ST1A 20.0 | 10.3 | 0.2376 | 0.344 | 0.41 | ol | 122 | 0.00403 | MV
149-AL1/24-ST1A 20.0 | 10.5 | 0.194 | 0.337 | 0.47 | ol | 149 | 0.00403 | MV
184-AL1/30-ST1A 20.0 | 10.75 | 0.1571 | 0.33 | 0.535 | ol | 184 | 0.00403 | MV
243-AL1/39-ST1A 20.0 | 11 | 0.1188 | 0.32 | 0.645 | ol | 243 | 0.00403 | MV
48-AL1/8-ST1A 110.0 | 8 | 0.5939 | 0.46 | 0.21 | ol | 48 | 0.00403 | HV
70-AL1/11-ST1A 110.0 | 8.4 | 0.4132 | 0.45 | 0.29 | ol | 70 | 0.00403 | HV
94-AL1/15-ST1A 110.0 | 8.65 | 0.306 | 0.44 | 0.35 | ol | 94 | 0.00403 | HV
122-AL1/20-ST1A 110.0 | 8.5 | 0.2376 | 0.43 | 0.41 | ol | 122 | 0.00403 | HV
149-AL1/24-ST1A 110.0 | 8.75 | 0.194 | 0.41 | 0.47 | ol | 149 | 0.00403 | HV
184-AL1/30-ST1A 110.0 | 8.8 | 0.1571 | 0.4 | 0.535 | ol | 184 | 0.00403 | HV
243-AL1/39-ST1A 110.0 | 9 | 0.1188 | 0.39 | 0.645 | ol | 243 | 0.00403 | HV
305-AL1/39-ST1A 110.0 | 9.2 | 0.0949 | 0.38 | 0.74 | ol | 305 | 0.00403 | HV
490-AL1/64-ST1A 110.0 | 9.75 | 0.059 | 0.37 | 0.96 | ol | 490 | 0.00403 | HV
679-AL1/86-ST1A 110.0 | 9.95 | 0.042 | 0.36 | 1.15 | ol | 679 | 0.00403 | HV
490-AL1/64-ST1A 220.0 | 10 | 0.059 | 0.285 | 0.96 | ol | 490 | 0.00403 | HV
679-AL1/86-ST1A 220.0 | 11.7 | 0.042 | 0.275 | 1.15 | ol | 679 | 0.00403 | HV
490-AL1/64-ST1A 380.0 | 11 | 0.059 | 0.253 | 0.96 | ol | 490 | 0.00403 | HV
679-AL1/86-ST1A 380.0 | 14.6 | 0.042 | 0.25 | 1.15 | ol | 679 | 0.00403 | HV

## trafo_std_types
| i0_percent | pfe_kw | vkr_percent | sn_mva | vn_lv_kv | vn_hv_kv | vk_percent | shift_degree | vector_group | tap_side | tap_neutral | tap_min | tap_max | tap_step_degree | tap_step_percent | tap_phase_shifter
160 MVA 380/110 kV | 0.06 | 60 | 0.25 | 160 | 110 | 380 | 12.2 | 0 | Yy0 | hv | 0 | -9 | 9 | 0 | 1.5 | FALSE
100 MVA 220/110 kV | 0.06 | 55 | 0.26 | 100 | 110 | 220 | 12 | 0 | Yy0 | hv | 0 | -9 | 9 | 0 | 1.5 | FALSE
63 MVA 110/20 kV | 0.04 | 22 | 0.32 | 63 | 20 | 110 | 18 | 150 | YNd5 | hv | 0 | -9 | 9 | 0 | 1.5 | FALSE
40 MVA 110/20 kV | 0.05 | 18 | 0.34 | 40 | 20 | 110 | 16.2 | 150 | YNd5 | hv | 0 | -9 | 9 | 0 | 1.5 | FALSE
25 MVA 110/20 kV | 0.07 | 14 | 0.41 | 25 | 20 | 110 | 12 | 150 | YNd5 | hv | 0 | -9 | 9 | 0 | 1.5 | FALSE
63 MVA 110/10 kV | 0.04 | 22 | 0.32 | 63 | 10 | 110 | 18 | 150 | YNd5 | hv | 0 | -9 | 9 | 0 | 1.5 | FALSE
40 MVA 110/10 kV | 0.05 | 18 | 0.34 | 40 | 10 | 110 | 16.2 | 150 | YNd5 | hv | 0 | -9 | 9 | 0 | 1.5 | FALSE
25 MVA 110/10 kV | 0.07 | 14 | 0.41 | 25 | 10 | 110 | 12 | 150 | YNd5 | hv | 0 | -9 | 9 | 0 | 1.5 | FALSE
0.25 MVA 20/0.4 kV | 0.32 | 0.8 | 1.44 | 0.25 | 0.4 | 20 | 6 | 150 | Yzn5 | hv | 0 | -2 | 2 | 0 | 2.5 | FALSE
0.4 MVA 20/0.4 kV | 0.3375 | 1.35 | 1.425 | 0.4 | 0.4 | 20 | 6 | 150 | Dyn5 | hv | 0 | -2 | 2 | 0 | 2.5 | FALSE
0.63 MVA 20/0.4 kV | 0.2619 | 1.65 | 1.206 | 0.63 | 0.4 | 20 | 6 | 150 | Dyn5 | hv | 0 | -2 | 2 | 0 | 2.5 | FALSE
0.25 MVA 10/0.4 kV | 0.24 | 0.6 | 1.2 | 0.25 | 0.4 | 10 | 4 | 150 | Dyn5 | hv | 0 | -2 | 2 | 0 | 2.5 | FALSE
0.4 MVA 10/0.4 kV | 0.2375 | 0.95 | 1.325 | 0.4 | 0.4 | 10 | 4 | 150 | Dyn5 | hv | 0 | -2 | 2 | 0 | 2.5 | FALSE
0.63 MVA 10/0.4 kV | 0.1873 | 1.18 | 1.0794 | 0.63 | 0.4 | 10 | 4 | 150 | Dyn5 | hv | 0 | -2 | 2 | 0 | 2.5 | FALSE

## trafo3w_std_types
| sn_hv_mva | sn_mv_mva | sn_lv_mva | vn_hv_kv | vn_mv_kv | vn_lv_kv | vk_hv_percent | vk_mv_percent | vk_lv_percent | vkr_hv_percent | vkr_mv_percent | vkr_lv_percent | pfe_kw | i0_percent | shift_mv_degree | shift_lv_degree | vector_group | tap_side | tap_neutral | tap_min | tap_max | tap_step_percent
63/25/38 MVA 110/20/10 kV | 63 | 25 | 38 | 110 | 20 | 10 | 10.4 | 10.4 | 10.4 | 0.28 | 0.32 | 0.35 | 35 | 0.89 | 0 | 0 | YN0yn0yn0 | hv | 0 | -10 | 10 | 1.2
63/25/38 MVA 110/10/10 kV | 63 | 25 | 38 | 110 | 10 | 10 | 10.4 | 10.4 | 10.4 | 0.28 | 0.32 | 0.35 | 35 | 0.89 | 0 | 0 | YN0yn0yn0 | hv | 0 | -10 | 10 | 1.2

## fuse_std_types
| fuse_type | i_rated_a | t_avg | t_min | t_total | x_avg | x_min | x_total
HV 100A | HV 100A | 100 | 0 | [10.0, 3.64, 0.854, 0.281, 0.1, 0.0531, 0.022, 0.01] | [10.0, 4.267, 1.21, 0.403, 0.1, 0.058, 0.022, 0.01] | 0 | [300.0, 350.0, 450.0, 550.0, 700.0, 850.0, 1200.0, 1752.0] | [600.0, 700.0, 900.0, 1150.0, 1665.0, 2000.0, 3000.0, 4313.0]
HV 10A | HV 10A | 10 | 0 | [10.0, 1675.0, 0.344, 0.156, 0.1, 0.0417, 0.0171, 0.01] | [10.0, 1.3, 0.3, 0.155, 0.1, 0.0555, 0.023, 0.01] | 0 | [30.0, 32.0, 35.0, 37.0, 39.0, 50.0, 70.0, 88.0] | [60.0, 70.0, 80.0, 87.0, 94.0, 110.0, 150.0, 216.0]
HV 125A | HV 125A | 125 | 0 | [10.0, 1.82, 0.344, 0.1, 0.0467, 0.0269, 0.01] | [10.0, 2.478, 0.426, 0.1, 0.0427, 0.0211, 0.01] | 0 | [375.0, 500.0, 700.0, 925.0, 1200.0, 1500.0, 2341.0] | [750.0, 1000.0, 1500.0, 2200.0, 3000.0, 4000.0, 5765.0]
HV 160A | HV 160A | 160 | 0 | [10.0, 4.15, 1.03, 0.198, 0.1, 0.051, 0.0172, 0.01] | [10.0, 2.3, 0.734, 0.274, 0.1, 0.046, 0.0177, 0.01] | 0 | [480.0, 550.0, 700.0, 1000.0, 1260.0, 1600.0, 2500.0, 3227.0] | [960.0, 1300.0, 1700.0, 2200.0, 2996.0, 4000.0, 6000.0, 7946.0]
HV 16A | HV 16A | 16 | 0 | [10.0, 0.352, 0.164, 0.1, 0.0649, 0.0342, 0.01] | [10.0, 2.34, 0.722, 0.181, 0.1, 0.055, 0.0296, 0.01] | 0 | [48.0, 60.0, 65.0, 71.0, 80.0, 100.0, 162.0] | [96.0, 110.0, 125.0, 150.0, 168.0, 200.0, 250.0, 398.0]
HV 200A | HV 200A | 200 | 0 | [10.0, 4.267, 1.21, 0.403, 0.1, 0.058, 0.022, 0.01] | [10.0, 3.73, 1.654, 0.328, 0.1, 0.0531, 0.019, 0.01] | 0 | [600.0, 700.0, 900.0, 1150.0, 1665.0, 2000.0, 3000.0, 4313.0] | [1200.0, 1500.0, 1800.0, 2700.0, 3960.0, 5000.0, 7500.0, 10620.0]
HV 20A | HV 20A | 20 | 0 | [10.0, 1.3, 0.3, 0.155, 0.1, 0.0555, 0.023, 0.01] | [10.0, 1.3, 0.161, 0.1, 0.0611, 0.0399, 0.0141, 0.01] | 0 | [60.0, 70.0, 80.0, 87.0, 94.0, 110.0, 150.0, 216.0] | [120.0, 150.0, 200.0, 223.0, 260.0, 300.0, 450.0, 532.0]
HV 25A | HV 25A | 25 | 0 | [10.0, 2.512, 0.833, 0.299, 0.1, 0.0372, 0.0223, 0.01] | [10.0, 3.125, 0.597, 0.198, 0.1, 0.0378, 0.022, 0.01] | 0 | [75.0, 82.0, 90.0, 100.0, 124.0, 170.0, 200.0, 289.0] | [150.0, 170.0, 210.0, 250.0, 294.0, 400.0, 500.0, 711.0]
HV 31.5A | HV 31.5A | 31.5 | 0 | [10.0, 2.34, 0.722, 0.181, 0.1, 0.055, 0.0296, 0.01] | [10.0, 2.84, 0.368, 0.164, 0.1, 0.0621, 0.0378, 0.0195, 0.01] | 0 | [95.0, 110.0, 125.0, 150.0, 165.0, 200.0, 250.0, 390.0] | [189.0, 220.0, 300.0, 350.0, 393.0, 450.0, 530.0, 700.0, 960.0]
HV 40A | HV 40A | 40 | 0 | [10.0, 1.3, 0.161, 0.1, 0.0611, 0.0399, 0.0141, 0.01] | [10.0, 2.05, 0.369, 0.198, 0.1, 0.051, 0.0298, 0.01] | 0 | [120.0, 150.0, 200.0, 223.0, 260.0, 300.0, 450.0, 532.0] | [240.0, 300.0, 400.0, 450.0, 530.0, 650.0, 800.0, 1311.0]
HV 50A | HV 50A | 50 | 0 | [10.0, 3.215, 0.597, 0.198, 0.1, 0.0378, 0.022, 0.01] | [10.0, 3.64, 0.854, 0.281, 0.1, 0.0531, 0.022, 0.01] | 0 | [150.0, 170.0, 210.0, 250.0, 294.0, 400.0, 500.0, 711.0] | [300.0, 350.0, 450.0, 550.0, 700.0, 850.0, 1200.0, 1752.0]
HV 6.3A | HV 6.3A | 6.3 | 0 | [10.0, 1.39, 0.344, 0.168, 0.1, 0.056, 0.0263, 0.01] | [10.0, 1.711, 0.516, 0.198, 0.1, 0.0634, 0.0303, 0.01] | 0 | [19.0, 19.5, 20.4, 20.8, 22.0, 25.0, 32.0, 48.0] | [38.0, 40.0, 43.0, 48.0, 53.0, 60.0, 75.0, 118.0]
HV 63A | HV 63A | 63 | 0 | [10.0, 2.84, 0.368, 0.164, 0.1, 0.0621, 0.0378, 0.0195, 0.01] | [10.0, 1.82, 0.344, 0.1, 0.0467, 0.0269, 0.01] | 0 | [189.0, 220.0, 300.0, 350.0, 393.0, 450.0, 530.0, 700.0, 961.0] | [378.0, 500.0, 700.0, 934.0, 1200.0, 1500.0, 2366.0]
HV 80A | HV 80A | 80 | 0 | [10.0, 2.05, 0.369, 0.198, 0.1, 0.051, 0.0298, 0.01] | [10.0, 4.15, 1.03, 0.198, 0.1, 0.051, 0.0172, 0.01] | 0 | [240.0, 300.0, 400.0, 450.0, 530.0, 650.0, 800.0, 1311.0] | [480.0, 550.0, 700.0, 1000.0, 1260.0, 1600.0, 2500.0, 3227.0]
Siemens NH-1-100 | Siemens NH-1-100 | 100 | [5400.0, 2000.0, 400.0, 20.0, 1.0, 0.2, 0.012, 0.004] | 0 | 0 | [150.0, 190.0, 250.0, 430.0, 900.0, 1250.0, 2700.0, 3600.0] | 0 | 0
Siemens NH-1-125 | Siemens NH-1-125 | 125 | [4800.0, 120.0, 7.0, 0.1, 0.004] | 0 | 0 | [180.0, 400.0, 740.0, 2000.0, 4250.0] | 0 | 0
Siemens NH-1-16 | Siemens NH-1-16 | 16 | [4000.0, 400.0, 2.0, 0.1, 0.04, 0.01] | 0 | 0 | [26.0, 35.0, 75.0, 150.0, 200.0, 300.0] | 0 | 0
Siemens NH-1-160 | Siemens NH-1-160 | 160 | [4800.0, 120.0, 7.0, 0.1, 0.004] | 0 | 0 | [210.0, 500.0, 900.0, 2300.0, 5000.0] | 0 | 0
Siemens NH-1-25 | Siemens NH-1-25 | 25 | [4000.0, 1000.0, 10.0, 0.2, 0.02, 0.01] | 0 | 0 | [40.0, 50.0, 100.0, 210.0, 400.0, 500.0] | 0 | 0
Siemens NH-1-50 | Siemens NH-1-50 | 50 | [4000.0, 40.0, 4.0, 1.0, 0.02, 0.01] | 0 | 0 | [86.0, 200.0, 300.0, 400.0, 1000.0, 1280.0] | 0 | 0
Siemens NH-1-63 | Siemens NH-1-63 | 63 | [4000.0, 100.0, 10.0, 2.0, 0.04, 0.01] | 0 | 0 | [100.0, 200.0, 300.0, 400.0, 1000.0, 1500.0] | 0 | 0
Siemens NH-1-80 | Siemens NH-1-80 | 80 | [4800.0, 120.0, 7.0, 0.1, 0.01] | 0 | 0 | [150.58, 250.0, 450.0, 1150.0, 2470.0] | 0 | 0
Siemens NH-2-1000 | Siemens NH-2-1000 | 1000 | [4800.0, 120.0, 7.0, 0.1, 0.004] | 0 | 0 | [1900.0, 3500.0, 8400.0, 24000.0, 52000.0] | 0 | 0
Siemens NH-2-200 | Siemens NH-2-200 | 200 | [4800.0, 120.0, 7.0, 0.1, 0.004] | 0 | 0 | [280.0, 650.0, 1200.0, 3000.0, 7000.0] | 0 | 0
Siemens NH-2-224 | Siemens NH-2-224 | 224 | [4800.0, 120.0, 7.0, 0.2, 0.04, 0.004] | 0 | 0 | [400.0, 750.0, 1453.0, 3025.0, 4315.0, 7600.0] | 0 | 0
Siemens NH-2-250 | Siemens NH-2-250 | 250 | [4800.0, 120.0, 7.0, 0.1, 0.004] | 0 | 0 | [450.0, 800.0, 1650.0, 4000.0, 8500.0] | 0 | 0
Siemens NH-2-315 | Siemens NH-2-315 | 315 | [4800.0, 120.0, 7.0, 0.1, 0.004] | 0 | 0 | [550.0, 920.0, 1900.0, 5000.0, 11000.0] | 0 | 0
Siemens NH-2-355 | Siemens NH-2-355 | 355 | [4800.0, 120.0, 6.0, 0.1, 0.004] | 0 | 0 | [650.0, 1116.27, 2350.0, 5840.0, 12790.0] | 0 | 0
Siemens NH-2-400 | Siemens NH-2-400 | 400 | [4800.0, 120.0, 7.0, 0.1, 0.004] | 0 | 0 | [720.0, 1350.0, 2800.0, 6500.0, 15000.0] | 0 | 0
Siemens NH-2-425 | Siemens NH-2-425 | 425 | [4800.0, 120.0, 7.0, 0.1, 0.004] | 0 | 0 | [850.0, 1500.0, 3050.0, 7500.0, 16500.0] | 0 | 0
Siemens NH-2-630 | Siemens NH-2-630 | 630 | [4800.0, 120.0, 7.0, 0.1, 0.004] | 0 | 0 | [1200.0, 2000.0, 4800.0, 12000.0, 26000.0] | 0 | 0

## dtypes
| element | column | dtype
0 | bus | name | object
1 | bus | vn_kv | float64
2 | bus | type | object
3 | bus | zone | object
4 | bus | in_service | bool
5 | load | name | object
6 | load | bus | uint32
7 | load | p_mw | float64
8 | load | q_mvar | float64
9 | load | const_z_percent | float64
10 | load | const_i_percent | float64
11 | load | sn_mva | float64
12 | load | scaling | float64
13 | load | in_service | bool
14 | load | type | object
15 | ext_grid | name | object
16 | ext_grid | bus | uint32
17 | ext_grid | vm_pu | float64
18 | ext_grid | va_degree | float64
19 | ext_grid | slack_weight | float64
20 | ext_grid | in_service | bool
21 | line | name | object
22 | line | std_type | object
23 | line | from_bus | uint32
24 | line | to_bus | uint32
25 | line | length_km | float64
26 | line | r_ohm_per_km | float64
27 | line | x_ohm_per_km | float64
28 | line | c_nf_per_km | float64
29 | line | g_us_per_km | float64
30 | line | max_i_ka | float64
31 | line | df | float64
32 | line | parallel | uint32
33 | line | type | object
34 | line | in_service | bool
35 | trafo | name | object
36 | trafo | std_type | object
37 | trafo | hv_bus | uint32
38 | trafo | lv_bus | uint32
39 | trafo | sn_mva | float64
40 | trafo | vn_hv_kv | float64
41 | trafo | vn_lv_kv | float64
42 | trafo | vk_percent | float64
43 | trafo | vkr_percent | float64
44 | trafo | pfe_kw | float64
45 | trafo | i0_percent | float64
46 | trafo | shift_degree | float64
47 | trafo | tap_side | object
48 | trafo | tap_neutral | int32
49 | trafo | tap_min | int32
50 | trafo | tap_max | int32
51 | trafo | tap_step_percent | float64
52 | trafo | tap_step_degree | float64
53 | trafo | tap_pos | int32
54 | trafo | tap_phase_shifter | bool
55 | trafo | parallel | uint32
56 | trafo | df | float64
57 | trafo | in_service | bool
58 | line_geodata | coords | object
59 | bus_geodata | x | float64
60 | bus_geodata | y | float64
61 | bus_geodata | coords | object

## parameters
| version | format_version | converged | OPF_converged | name | f_hz | sn_mva
0 | 2.14.6 | 2.14.0 | FALSE | FALSE |  | 50 | 1