## bus
| name | vn_kv | type | zone | in_service
0 | bus_LV_5411-10_0_2_node_0 | 0.4 | n |  | TRUE
1 | bus_LV_5411-10_0_2_node_1 | 0.4 | n |  | TRUE
2 | bus_LV_5411-10_0_2_node_2 | 0.4 | n |  | TRUE
3 | bus_LV_5411-10_0_2_node_3 | 0.4 | n |  | TRUE
4 | bus_LV_5411-10_0_2_node_4 | 0.4 | n |  | TRUE
5 | bus_LV_5411-10_0_2_node_5 | 0.4 | n |  | TRUE
6 | bus_LV_5411-10_0_2_node_6 | 0.4 | n |  | TRUE
7 | bus_LV_5411-10_0_2_node_42 | 0.4 | n |  | TRUE
8 | bus_LV_5411-10_0_2_node_47 | 0.4 | n |  | TRUE
9 | bus_LV_5411-10_0_2_node_7 | 0.4 | n |  | TRUE
10 | bus_LV_5411-10_0_2_node_43 | 0.4 | n |  | TRUE
11 | bus_LV_5411-10_0_2_node_48 | 0.4 | n |  | TRUE
12 | bus_LV_5411-10_0_2_node_8 | 0.4 | n |  | TRUE
13 | bus_LV_5411-10_0_2_node_9 | 0.4 | n |  | TRUE
14 | bus_LV_5411-10_0_2_node_10 | 0.4 | n |  | TRUE
15 | bus_LV_5411-10_0_2_node_11 | 0.4 | n |  | TRUE
16 | bus_LV_5411-10_0_2_node_12 | 0.4 | n |  | TRUE
17 | bus_LV_5411-10_0_2_node_89 | 0.4 | n |  | TRUE
18 | bus_LV_5411-10_0_2_node_25 | 0.4 | n |  | TRUE
19 | bus_LV_5411-10_0_2_node_33 | 0.4 | n |  | TRUE
20 | bus_LV_5411-10_0_2_node_27 | 0.4 | n |  | TRUE
21 | bus_LV_5411-10_0_2_node_23 | 0.4 | n |  | TRUE
22 | bus_LV_5411-10_0_2_node_36 | 0.4 | n |  | TRUE
23 | bus_LV_5411-10_0_2_node_32 | 0.4 | n |  | TRUE
24 | bus_LV_5411-10_0_2_node_13 | 0.4 | n |  | TRUE
25 | bus_LV_5411-10_0_2_node_14 | 0.4 | n |  | TRUE
26 | bus_LV_5411-10_0_2_node_15 | 0.4 | n |  | TRUE
27 | bus_LV_5411-10_0_2_node_16 | 0.4 | n |  | TRUE
28 | bus_LV_5411-10_0_2_node_17 | 0.4 | n |  | TRUE
29 | bus_LV_5411-10_0_2_node_21 | 0.4 | n |  | TRUE
30 | bus_LV_5411-10_0_2_node_46 | 0.4 | n |  | TRUE
31 | bus_LV_5411-10_0_2_node_22 | 0.4 | n |  | TRUE
32 | bus_LV_5411-10_0_2_node_44 | 0.4 | n |  | TRUE
33 | bus_LV_5411-10_0_2_node_18 | 0.4 | n |  | TRUE
34 | bus_LV_5411-10_0_2_node_19 | 0.4 | n |  | TRUE
35 | bus_LV_5411-10_0_2_node_20 | 0.4 | n |  | TRUE
36 | bus_LV_5411-10_0_2_node_29 | 0.4 | n |  | TRUE
37 | bus_LV_5411-10_0_2_node_35 | 0.4 | n |  | TRUE
38 | bus_LV_5411-10_0_2_node_28 | 0.4 | n |  | TRUE
39 | bus_LV_5411-10_0_2_node_60 | 0.4 | n |  | TRUE
40 | bus_LV_5411-10_0_2_node_59 | 0.4 | n |  | TRUE
41 | bus_LV_5411-10_0_2_node_24 | 0.4 | n |  | TRUE
42 | bus_LV_5411-10_0_2_node_26 | 0.4 | n |  | TRUE
43 | bus_LV_5411-10_0_2_node_41 | 0.4 | n |  | TRUE
44 | bus_LV_5411-10_0_2_node_39 | 0.4 | n |  | TRUE
45 | bus_LV_5411-10_0_2_node_38 | 0.4 | n |  | TRUE
46 | bus_LV_5411-10_0_2_node_30 | 0.4 | n |  | TRUE
47 | bus_LV_5411-10_0_2_node_31 | 0.4 | n |  | TRUE
48 | bus_LV_5411-10_0_2_node_34 | 0.4 | n |  | TRUE
49 | bus_LV_5411-10_0_2_node_50 | 0.4 | n |  | TRUE
50 | bus_LV_5411-10_0_2_node_37 | 0.4 | n |  | TRUE
51 | bus_LV_5411-10_0_2_node_51 | 0.4 | n |  | TRUE
52 | bus_LV_5411-10_0_2_node_40 | 0.4 | n |  | TRUE
53 | bus_LV_5411-10_0_2_node_45 | 0.4 | n |  | TRUE
54 | bus_LV_5411-10_0_2_node_70 | 0.4 | n |  | TRUE
55 | bus_LV_5411-10_0_2_node_49 | 0.4 | n |  | TRUE
56 | bus_LV_5411-10_0_2_node_52 | 0.4 | n |  | TRUE
57 | bus_LV_5411-10_0_2_node_53 | 0.4 | n |  | TRUE
58 | bus_LV_5411-10_0_2_node_54 | 0.4 | n |  | TRUE
59 | bus_LV_5411-10_0_2_node_55 | 0.4 | n |  | TRUE
60 | bus_LV_5411-10_0_2_node_56 | 0.4 | n |  | TRUE
61 | bus_LV_5411-10_0_2_node_58 | 0.4 | n |  | TRUE
62 | bus_LV_5411-10_0_2_node_62 | 0.4 | n |  | TRUE
63 | bus_LV_5411-10_0_2_node_63 | 0.4 | n |  | TRUE
64 | bus_LV_5411-10_0_2_node_73 | 0.4 | n |  | TRUE
65 | bus_LV_5411-10_0_2_node_71 | 0.4 | n |  | TRUE
66 | bus_LV_5411-10_0_2_node_57 | 0.4 | n |  | TRUE
67 | bus_LV_5411-10_0_2_node_83 | 0.4 | n |  | TRUE
68 | bus_LV_5411-10_0_2_node_84 | 0.4 | n |  | TRUE
69 | bus_LV_5411-10_0_2_node_61 | 0.4 | n |  | TRUE
70 | bus_LV_5411-10_0_2_node_65 | 0.4 | n |  | TRUE
71 | bus_LV_5411-10_0_2_node_74 | 0.4 | n |  | TRUE
72 | bus_LV_5411-10_0_2_node_80 | 0.4 | n |  | TRUE
73 | bus_LV_5411-10_0_2_node_78 | 0.4 | n |  | TRUE
74 | bus_LV_5411-10_0_2_node_72 | 0.4 | n |  | TRUE
75 | bus_LV_5411-10_0_2_node_66 | 0.4 | n |  | TRUE
76 | bus_LV_5411-10_0_2_node_64 | 0.4 | n |  | TRUE
77 | bus_LV_5411-10_0_2_node_75 | 0.4 | n |  | TRUE
78 | bus_LV_5411-10_0_2_node_76 | 0.4 | n |  | TRUE
79 | bus_LV_5411-10_0_2_node_67 | 0.4 | n |  | TRUE
80 | bus_LV_5411-10_0_2_node_68 | 0.4 | n |  | TRUE
81 | bus_LV_5411-10_0_2_node_69 | 0.4 | n |  | TRUE
82 | bus_LV_5411-10_0_2_node_77 | 0.4 | n |  | TRUE
83 | bus_LV_5411-10_0_2_node_82 | 0.4 | n |  | TRUE
84 | bus_LV_5411-10_0_2_node_81 | 0.4 | n |  | TRUE
85 | bus_LV_5411-10_0_2_node_88 | 0.4 | n |  | TRUE
86 | bus_LV_5411-10_0_2_node_87 | 0.4 | n |  | TRUE
87 | bus_LV_5411-10_0_2_node_85 | 0.4 | n |  | TRUE
88 | bus_MV_193_0_node_2 | 20 | n |  | TRUE

## load
| name | bus | p_mw | q_mvar | const_z_percent | const_i_percent | sn_mva | scaling | in_service | type
0 | LV_5411-10_0_2_load_0 | 0 | 0.0014346 | 0.00035955 | 0 | 0 |  | 1 | TRUE | wye
1 | LV_5411-10_0_2_load_1 | 1 | 0.0021636 | 0.00054226 | 0 | 0 |  | 1 | TRUE | wye
2 | LV_5411-10_0_2_load_3 | 3 | 0.0021001 | 0.00052633 | 0 | 0 |  | 1 | TRUE | wye
3 | LV_5411-10_0_2_load_4 | 4 | 0.0021713 | 0.00054417 | 0 | 0 |  | 1 | TRUE | wye
4 | LV_5411-10_0_2_load_5 | 5 | 0.0018127 | 0.00045431 | 0 | 0 |  | 1 | TRUE | wye
5 | LV_5411-10_0_2_load_6 | 6 | 0.0006725 | 0.00016854 | 0 | 0 |  | 1 | TRUE | wye
6 | LV_5411-10_0_2_load_42 | 7 | 0.0020085 | 0.00050339 | 0 | 0 |  | 1 | TRUE | wye
7 | LV_5411-10_0_2_load_47 | 8 | 0.0013095 | 0.00032818 | 0 | 0 |  | 1 | TRUE | wye
8 | LV_5411-10_0_2_load_7 | 9 | 0.0014562 | 0.00036495 | 0 | 0 |  | 1 | TRUE | wye
9 | LV_5411-10_0_2_load_43 | 10 | 0.0010581 | 0.00026519 | 0 | 0 |  | 1 | TRUE | wye
10 | LV_5411-10_0_2_load_8 | 12 | 0.002944 | 0.00073783 | 0 | 0 |  | 1 | TRUE | wye
11 | LV_5411-10_0_2_load_9 | 13 | 0.00055975 | 0.00014029 | 0 | 0 |  | 1 | TRUE | wye
12 | LV_5411-10_0_2_load_12 | 16 | 0.0020646 | 0.00051744 | 0 | 0 |  | 1 | TRUE | wye
13 | LV_5411-10_0_2_load_89 | 17 | 0.0022502 | 0.00056396 | 0 | 0 |  | 1 | TRUE | wye
14 | LV_5411-10_0_2_load_27 | 20 | 0.0023178 | 0.00058088 | 0 | 0 |  | 1 | TRUE | wye
15 | LV_5411-10_0_2_load_23 | 21 | 0.0017484 | 0.00043819 | 0 | 0 |  | 1 | TRUE | wye
16 | LV_5411-10_0_2_load_36 | 22 | 0.0016668 | 0.00041774 | 0 | 0 |  | 1 | TRUE | wye
17 | LV_5411-10_0_2_load_13 | 24 | 0.0025766 | 0.00064576 | 0 | 0 |  | 1 | TRUE | wye
18 | LV_5411-10_0_2_load_14 | 25 | 0.0010985 | 0.0002753 | 0 | 0 |  | 1 | TRUE | wye
19 | LV_5411-10_0_2_load_16 | 27 | 0.00069308 | 0.0001737 | 0 | 0 |  | 1 | TRUE | wye
20 | LV_5411-10_0_2_load_17 | 28 | 0.0025997 | 0.00065154 | 0 | 0 |  | 1 | TRUE | wye
21 | LV_5411-10_0_2_load_21 | 29 | 0.0011641 | 0.00029176 | 0 | 0 |  | 1 | TRUE | wye
22 | LV_5411-10_0_2_load_46 | 30 | 0.0019689 | 0.00049345 | 0 | 0 |  | 1 | TRUE | wye
23 | LV_5411-10_0_2_load_22 | 31 | 0.002065 | 0.00051753 | 0 | 0 |  | 1 | TRUE | wye
24 | LV_5411-10_0_2_load_18 | 33 | 0.0011778 | 0.00029519 | 0 | 0 |  | 1 | TRUE | wye
25 | LV_5411-10_0_2_load_19 | 34 | 0.0011417 | 0.00028614 | 0 | 0 |  | 1 | TRUE | wye
26 | LV_5411-10_0_2_load_20 | 35 | 0.0013775 | 0.00034524 | 0 | 0 |  | 1 | TRUE | wye
27 | LV_5411-10_0_2_load_29 | 36 | 0.0020125 | 0.00050437 | 0 | 0 |  | 1 | TRUE | wye
28 | LV_5411-10_0_2_load_35 | 37 | 0.0012708 | 0.0003185 | 0 | 0 |  | 1 | TRUE | wye
29 | LV_5411-10_0_2_load_28 | 38 | 0.0024274 | 0.00060836 | 0 | 0 |  | 1 | TRUE | wye
30 | LV_5411-10_0_2_load_60 | 39 | 0.0011511 | 0.00028849 | 0 | 0 |  | 1 | TRUE | wye
31 | LV_5411-10_0_2_load_59 | 40 | 0.0019525 | 0.00048934 | 0 | 0 |  | 1 | TRUE | wye
32 | LV_5411-10_0_2_load_41 | 43 | 0.0020896 | 0.0005237 | 0 | 0 |  | 1 | TRUE | wye
33 | LV_5411-10_0_2_load_39 | 44 | 0.00087491 | 0.00021927 | 0 | 0 |  | 1 | TRUE | wye
34 | LV_5411-10_0_2_load_38 | 45 | 0.0014429 | 0.00036164 | 0 | 0 |  | 1 | TRUE | wye
35 | LV_5411-10_0_2_load_30 | 46 | 0.0013336 | 0.00033424 | 0 | 0 |  | 1 | TRUE | wye
36 | LV_5411-10_0_2_load_31 | 47 | 0.001613 | 0.00040427 | 0 | 0 |  | 1 | TRUE | wye
37 | LV_5411-10_0_2_load_50 | 49 | 0.0025572 | 0.00064089 | 0 | 0 |  | 1 | TRUE | wye
38 | LV_5411-10_0_2_load_37 | 50 | 0.00081131 | 0.00020333 | 0 | 0 |  | 1 | TRUE | wye
39 | LV_5411-10_0_2_load_51 | 51 | 0.0017069 | 0.00042778 | 0 | 0 |  | 1 | TRUE | wye
40 | LV_5411-10_0_2_load_40 | 52 | 0.00133 | 0.00033332 | 0 | 0 |  | 1 | TRUE | wye
41 | LV_5411-10_0_2_load_70 | 54 | 0.00097231 | 0.00024368 | 0 | 0 |  | 1 | TRUE | wye
42 | LV_5411-10_0_2_load_49 | 55 | 0.0018777 | 0.00047059 | 0 | 0 |  | 1 | TRUE | wye
43 | LV_5411-10_0_2_load_52 | 56 | 0.0021228 | 0.00053201 | 0 | 0 |  | 1 | TRUE | wye
44 | LV_5411-10_0_2_load_53 | 57 | 0.0028281 | 0.00070879 | 0 | 0 |  | 1 | TRUE | wye
45 | LV_5411-10_0_2_load_62 | 62 | 0.0016226 | 0.00040665 | 0 | 0 |  | 1 | TRUE | wye
46 | LV_5411-10_0_2_load_63 | 63 | 0.0020849 | 0.00052253 | 0 | 0 |  | 1 | TRUE | wye
47 | LV_5411-10_0_2_load_71 | 65 | 0.0025669 | 0.00064332 | 0 | 0 |  | 1 | TRUE | wye
48 | LV_5411-10_0_2_load_83 | 67 | 0.0012396 | 0.00031068 | 0 | 0 |  | 1 | TRUE | wye
49 | LV_5411-10_0_2_load_84 | 68 | 0.0014883 | 0.00037302 | 0 | 0 |  | 1 | TRUE | wye
50 | LV_5411-10_0_2_load_61 | 69 | 0.0013123 | 0.0003289 | 0 | 0 |  | 1 | TRUE | wye
51 | LV_5411-10_0_2_load_80 | 72 | 0.0022744 | 0.00057002 | 0 | 0 |  | 1 | TRUE | wye
52 | LV_5411-10_0_2_load_78 | 73 | 0.0022288 | 0.00055858 | 0 | 0 |  | 1 | TRUE | wye
53 | LV_5411-10_0_2_load_72 | 74 | 0.0024435 | 0.00061241 | 0 | 0 |  | 1 | TRUE | wye
54 | LV_5411-10_0_2_load_66 | 75 | 0.0020151 | 0.00050503 | 0 | 0 |  | 1 | TRUE | wye
55 | LV_5411-10_0_2_load_64 | 76 | 0.0017819 | 0.00044658 | 0 | 0 |  | 1 | TRUE | wye
56 | LV_5411-10_0_2_load_75 | 77 | 0.0010171 | 0.0002549 | 0 | 0 |  | 1 | TRUE | wye
57 | LV_5411-10_0_2_load_76 | 78 | 0.0023443 | 0.00058754 | 0 | 0 |  | 1 | TRUE | wye
58 | LV_5411-10_0_2_load_67 | 79 | 0.0022364 | 0.00056048 | 0 | 0 |  | 1 | TRUE | wye
59 | LV_5411-10_0_2_load_68 | 80 | 0.0026874 | 0.00067352 | 0 | 0 |  | 1 | TRUE | wye
60 | LV_5411-10_0_2_load_69 | 81 | 0.0025503 | 0.00063916 | 0 | 0 |  | 1 | TRUE | wye
61 | LV_5411-10_0_2_load_82 | 83 | 0.0014411 | 0.00036118 | 0 | 0 |  | 1 | TRUE | wye
62 | LV_5411-10_0_2_load_81 | 84 | 0.0023649 | 0.0005927 | 0 | 0 |  | 1 | TRUE | wye
63 | LV_5411-10_0_2_load_88 | 85 | 0.0004915 | 0.00012318 | 0 | 0 |  | 1 | TRUE | wye
64 | LV_5411-10_0_2_load_85 | 87 | 0.00089266 | 0.00022372 | 0 | 0 |  | 1 | TRUE | wye

## ext_grid
| name | bus | vm_pu | va_degree | slack_weight | in_service
0 |  | 76 | 1 | 0 | 1 | TRUE

## line
| name | std_type | from_bus | to_bus | length_km | r_ohm_per_km | x_ohm_per_km | c_nf_per_km | g_us_per_km | max_i_ka | df | parallel | type | in_service
0 | LV_5411-10_0_2_line_0 | NAYY 4x150 SE | 0 | 1 | 0.019465 | 0.208 | 0.08 | 261 | 0 | 0.27 | 1 | 1 | cs | TRUE
1 | LV_5411-10_0_2_line_1 | NAYY 4x150 SE | 0 | 2 | 0.055155 | 0.208 | 0.08 | 261 | 0 | 0.27 | 1 | 1 | cs | TRUE
2 | LV_5411-10_0_2_line_2 | NAYY 4x150 SE | 1 | 3 | 0.01141 | 0.208 | 0.08 | 261 | 0 | 0.27 | 1 | 1 | cs | TRUE
3 | LV_5411-10_0_2_line_3 | NAYY 4x150 SE | 2 | 4 | 0.043413 | 0.208 | 0.08 | 261 | 0 | 0.27 | 1 | 1 | cs | TRUE
4 | LV_5411-10_0_2_line_4 | NAYY 4x150 SE | 2 | 5 | 0.016184 | 0.208 | 0.08 | 261 | 0 | 0.27 | 1 | 1 | cs | TRUE
5 | LV_5411-10_0_2_line_5 | NAYY 4x150 SE | 3 | 6 | 0.015414 | 0.208 | 0.08 | 261 | 0 | 0.27 | 1 | 1 | cs | TRUE
6 | LV_5411-10_0_2_line_6 | NAYY 4x150 SE | 4 | 7 | 0.044832 | 0.208 | 0.08 | 261 | 0 | 0.27 | 1 | 1 | cs | TRUE
7 | LV_5411-10_0_2_line_7 | NAYY 4x150 SE | 5 | 8 | 0.037454 | 0.208 | 0.08 | 261 | 0 | 0.27 | 1 | 1 | cs | TRUE
8 | LV_5411-10_0_2_line_8 | NAYY 4x150 SE | 6 | 9 | 0.034341 | 0.208 | 0.08 | 261 | 0 | 0.27 | 1 | 1 | cs | TRUE
9 | LV_5411-10_0_2_line_9 | NAYY 4x150 SE | 7 | 10 | 0.042421 | 0.208 | 0.08 | 261 | 0 | 0.27 | 1 | 1 | cs | TRUE
10 | LV_5411-10_0_2_line_10 | NAYY 4x150 SE | 8 | 11 | 0.002367 | 0.208 | 0.08 | 261 | 0 | 0.27 | 1 | 1 | cs | TRUE
11 | LV_5411-10_0_2_line_11 | NAYY 4x150 SE | 10 | 32 | 0.022858 | 0.208 | 0.08 | 261 | 0 | 0.27 | 1 | 1 | cs | TRUE
12 | LV_5411-10_0_2_line_12 | NAYY 4x150 SE | 11 | 55 | 0.03417 | 0.208 | 0.08 | 261 | 0 | 0.27 | 1 | 1 | cs | TRUE
13 | LV_5411-10_0_2_line_13 | NAYY 4x150 SE | 12 | 13 | 0.0025909 | 0.208 | 0.08 | 261 | 0 | 0.27 | 1 | 1 | cs | TRUE
14 | LV_5411-10_0_2_line_14 | NAYY 4x150 SE | 12 | 14 | 0.014025 | 0.208 | 0.08 | 261 | 0 | 0.27 | 1 | 1 | cs | TRUE
15 | LV_5411-10_0_2_line_15 | NAYY 4x150 SE | 14 | 15 | 0.050943 | 0.208 | 0.08 | 261 | 0 | 0.27 | 1 | 1 | cs | TRUE
16 | LV_5411-10_0_2_line_16 | NAYY 4x150 SE | 14 | 16 | 0.028496 | 0.208 | 0.08 | 261 | 0 | 0.27 | 1 | 1 | cs | TRUE
17 | LV_5411-10_0_2_line_17 | NAYY 4x150 SE | 15 | 17 | 0.045384 | 0.208 | 0.08 | 261 | 0 | 0.27 | 1 | 1 | cs | TRUE
18 | LV_5411-10_0_2_line_18 | NAYY 4x150 SE | 15 | 18 | 0.015923 | 0.208 | 0.08 | 261 | 0 | 0.27 | 1 | 1 | cs | TRUE
19 | LV_5411-10_0_2_line_19 | NAYY 4x150 SE | 16 | 19 | 0.0081615 | 0.208 | 0.08 | 261 | 0 | 0.27 | 1 | 1 | cs | TRUE
20 | LV_5411-10_0_2_line_20 | NAYY 4x150 SE | 18 | 20 | 0.018569 | 0.208 | 0.08 | 261 | 0 | 0.27 | 1 | 1 | cs | TRUE
21 | LV_5411-10_0_2_line_21 | NAYY 4x150 SE | 18 | 21 | 0.022426 | 0.208 | 0.08 | 261 | 0 | 0.27 | 1 | 1 | cs | TRUE
22 | LV_5411-10_0_2_line_22 | NAYY 4x150 SE | 19 | 22 | 0.015178 | 0.208 | 0.08 | 261 | 0 | 0.27 | 1 | 1 | cs | TRUE
23 | LV_5411-10_0_2_line_23 | NAYY 4x150 SE | 19 | 23 | 0.041935 | 0.208 | 0.08 | 261 | 0 | 0.27 | 1 | 1 | cs | TRUE
24 | LV_5411-10_0_2_line_24 | NAYY 4x150 SE | 20 | 36 | 0.018047 | 0.208 | 0.08 | 261 | 0 | 0.27 | 1 | 1 | cs | TRUE
25 | LV_5411-10_0_2_line_25 | NAYY 4x150 SE | 21 | 41 | 0.016418 | 0.208 | 0.08 | 261 | 0 | 0.27 | 1 | 1 | cs | TRUE
26 | LV_5411-10_0_2_line_26 | NAYY 4x150 SE | 22 | 50 | 0.0038946 | 0.208 | 0.08 | 261 | 0 | 0.27 | 1 | 1 | cs | TRUE
27 | LV_5411-10_0_2_line_27 | NAYY 4x150 SE | 23 | 48 | 0.003412 | 0.208 | 0.08 | 261 | 0 | 0.27 | 1 | 1 | cs | TRUE
28 | LV_5411-10_0_2_line_28 | NAYY 4x150 SE | 23 | 46 | 0.051741 | 0.208 | 0.08 | 261 | 0 | 0.27 | 1 | 1 | cs | TRUE
29 | LV_5411-10_0_2_line_29 | NAYY 4x150 SE | 24 | 25 | 0.00122 | 0.208 | 0.08 | 261 | 0 | 0.27 | 1 | 1 | cs | TRUE
30 | LV_5411-10_0_2_line_30 | NAYY 4x150 SE | 24 | 26 | 0.030956 | 0.208 | 0.08 | 261 | 0 | 0.27 | 1 | 1 | cs | TRUE
31 | LV_5411-10_0_2_line_31 | NAYY 4x150 SE | 26 | 27 | 0.016027 | 0.208 | 0.08 | 261 | 0 | 0.27 | 1 | 2 | cs | TRUE
32 | LV_5411-10_0_2_line_32 | NAYY 4x150 SE | 26 | 28 | 0.023293 | 0.208 | 0.08 | 261 | 0 | 0.27 | 1 | 2 | cs | TRUE
33 | LV_5411-10_0_2_line_33 | NAYY 4x150 SE | 27 | 29 | 0.027197 | 0.208 | 0.08 | 261 | 0 | 0.27 | 1 | 2 | cs | TRUE
34 | LV_5411-10_0_2_line_34 | NAYY 4x150 SE | 28 | 30 | 0.041066 | 0.208 | 0.08 | 261 | 0 | 0.27 | 1 | 1 | cs | TRUE
35 | LV_5411-10_0_2_line_35 | NAYY 4x150 SE | 29 | 31 | 0.0064768 | 0.208 | 0.08 | 261 | 0 | 0.27 | 1 | 2 | cs | TRUE
36 | LV_5411-10_0_2_line_36 | NAYY 4x150 SE | 30 | 32 | 0.026699 | 0.208 | 0.08 | 261 | 0 | 0.27 | 1 | 1 | cs | TRUE
37 | LV_5411-10_0_2_line_37 | NAYY 4x150 SE | 31 | 39 | 0.019014 | 0.208 | 0.08 | 261 | 0 | 0.27 | 1 | 2 | cs | TRUE
38 | LV_5411-10_0_2_line_38 | NAYY 4x150 SE | 32 | 53 | 0.005553 | 0.208 | 0.08 | 261 | 0 | 0.27 | 1 | 1 | cs | TRUE
39 | LV_5411-10_0_2_line_39 | NAYY 4x150 SE | 33 | 34 | 0.010823 | 0.208 | 0.08 | 261 | 0 | 0.27 | 1 | 1 | cs | TRUE
40 | LV_5411-10_0_2_line_40 | NAYY 4x150 SE | 34 | 35 | 0.0080712 | 0.208 | 0.08 | 261 | 0 | 0.27 | 1 | 1 | cs | TRUE
41 | LV_5411-10_0_2_line_41 | NAYY 4x150 SE | 35 | 37 | 0.0039096 | 0.208 | 0.08 | 261 | 0 | 0.27 | 1 | 1 | cs | TRUE
42 | LV_5411-10_0_2_line_42 | NAYY 4x150 SE | 36 | 37 | 0.15431 | 0.208 | 0.08 | 261 | 0 | 0.27 | 1 | 1 | cs | TRUE
43 | LV_5411-10_0_2_line_43 | NAYY 4x150 SE | 36 | 38 | 0.028038 | 0.208 | 0.08 | 261 | 0 | 0.27 | 1 | 1 | cs | TRUE
44 | LV_5411-10_0_2_line_44 | NAYY 4x150 SE | 39 | 40 | 0.015973 | 0.208 | 0.08 | 261 | 0 | 0.27 | 1 | 2 | cs | TRUE
45 | LV_5411-10_0_2_line_45 | NAYY 4x150 SE | 40 | 69 | 0.01474 | 0.208 | 0.08 | 261 | 0 | 0.27 | 1 | 2 | cs | TRUE
46 | LV_5411-10_0_2_line_46 | NAYY 4x150 SE | 41 | 42 | 0.008072 | 0.208 | 0.08 | 261 | 0 | 0.27 | 1 | 1 | cs | TRUE
47 | LV_5411-10_0_2_line_47 | NAYY 4x150 SE | 42 | 43 | 0.023023 | 0.208 | 0.08 | 261 | 0 | 0.27 | 1 | 1 | cs | TRUE
48 | LV_5411-10_0_2_line_48 | NAYY 4x150 SE | 42 | 44 | 0.055386 | 0.208 | 0.08 | 261 | 0 | 0.27 | 1 | 1 | cs | TRUE
49 | LV_5411-10_0_2_line_49 | NAYY 4x150 SE | 44 | 45 | 0.049801 | 0.208 | 0.08 | 261 | 0 | 0.27 | 1 | 1 | cs | TRUE
50 | LV_5411-10_0_2_line_50 | NAYY 4x150 SE | 45 | 52 | 0.025696 | 0.208 | 0.08 | 261 | 0 | 0.27 | 1 | 1 | cs | TRUE
51 | LV_5411-10_0_2_line_51 | NAYY 4x150 SE | 46 | 47 | 0.025979 | 0.208 | 0.08 | 261 | 0 | 0.27 | 1 | 1 | cs | TRUE
52 | LV_5411-10_0_2_line_52 | NAYY 4x150 SE | 48 | 49 | 0.066087 | 0.208 | 0.08 | 261 | 0 | 0.27 | 1 | 1 | cs | TRUE
53 | LV_5411-10_0_2_line_53 | NAYY 4x150 SE | 49 | 51 | 0.0022469 | 0.208 | 0.08 | 261 | 0 | 0.27 | 1 | 1 | cs | TRUE
54 | LV_5411-10_0_2_line_54 | NAYY 4x150 SE | 51 | 53 | 0.024232 | 0.208 | 0.08 | 261 | 0 | 0.27 | 1 | 1 | cs | TRUE
55 | LV_5411-10_0_2_line_55 | NAYY 4x150 SE | 53 | 54 | 0.022911 | 0.208 | 0.08 | 261 | 0 | 0.27 | 1 | 1 | cs | TRUE
56 | LV_5411-10_0_2_line_56 | NAYY 4x150 SE | 56 | 57 | 0.047963 | 0.208 | 0.08 | 261 | 0 | 0.27 | 1 | 1 | cs | TRUE
57 | LV_5411-10_0_2_line_57 | NAYY 4x150 SE | 56 | 58 | 0.02476 | 0.208 | 0.08 | 261 | 0 | 0.27 | 1 | 1 | cs | TRUE
58 | LV_5411-10_0_2_line_58 | NAYY 4x150 SE | 57 | 59 | 0.10629 | 0.208 | 0.08 | 261 | 0 | 0.27 | 1 | 1 | cs | TRUE
59 | LV_5411-10_0_2_line_59 | NAYY 4x150 SE | 58 | 60 | 0.06153 | 0.208 | 0.08 | 261 | 0 | 0.27 | 1 | 1 | cs | TRUE
60 | LV_5411-10_0_2_line_60 | NAYY 4x150 SE | 58 | 61 | 0.014918 | 0.208 | 0.08 | 261 | 0 | 0.27 | 1 | 1 | cs | TRUE
61 | LV_5411-10_0_2_line_61 | NAYY 4x150 SE | 59 | 62 | 0.042439 | 0.208 | 0.08 | 261 | 0 | 0.27 | 1 | 1 | cs | TRUE
62 | LV_5411-10_0_2_line_62 | NAYY 4x150 SE | 59 | 63 | 0.013064 | 0.208 | 0.08 | 261 | 0 | 0.27 | 1 | 1 | cs | TRUE
63 | LV_5411-10_0_2_line_63 | NAYY 4x150 SE | 60 | 64 | 0.022868 | 0.208 | 0.08 | 261 | 0 | 0.27 | 1 | 1 | cs | TRUE
64 | LV_5411-10_0_2_line_64 | NAYY 4x150 SE | 60 | 65 | 0.020561 | 0.208 | 0.08 | 261 | 0 | 0.27 | 1 | 1 | cs | TRUE
65 | LV_5411-10_0_2_line_65 | NAYY 4x150 SE | 61 | 69 | 0.014786 | 0.208 | 0.08 | 261 | 0 | 0.27 | 1 | 2 | cs | TRUE
66 | LV_5411-10_0_2_line_66 | NAYY 4x150 SE | 61 | 70 | 0.04517 | 0.208 | 0.08 | 261 | 0 | 0.27 | 1 | 2 | cs | TRUE
67 | LV_5411-10_0_2_line_67 | NAYY 4x150 SE | 61 | 66 | 0.020843 | 0.208 | 0.08 | 261 | 0 | 0.27 | 1 | 1 | cs | TRUE
68 | LV_5411-10_0_2_line_68 | NAYY 4x150 SE | 63 | 71 | 0.10034 | 0.208 | 0.08 | 261 | 0 | 0.27 | 1 | 1 | cs | TRUE
69 | LV_5411-10_0_2_line_69 | NAYY 4x150 SE | 64 | 72 | 0.015949 | 0.208 | 0.08 | 261 | 0 | 0.27 | 1 | 1 | cs | TRUE
70 | LV_5411-10_0_2_line_70 | NAYY 4x150 SE | 64 | 73 | 0.084985 | 0.208 | 0.08 | 261 | 0 | 0.27 | 1 | 1 | cs | TRUE
71 | LV_5411-10_0_2_line_71 | NAYY 4x150 SE | 65 | 74 | 0.0014389 | 0.208 | 0.08 | 261 | 0 | 0.27 | 1 | 1 | cs | TRUE
72 | LV_5411-10_0_2_line_72 | NAYY 4x150 SE | 66 | 67 | 0.006864 | 0.208 | 0.08 | 261 | 0 | 0.27 | 1 | 1 | cs | TRUE
73 | LV_5411-10_0_2_line_73 | NAYY 4x150 SE | 66 | 68 | 0.041195 | 0.208 | 0.08 | 261 | 0 | 0.27 | 1 | 1 | cs | TRUE
74 | LV_5411-10_0_2_line_74 | NAYY 4x150 SE | 70 | 75 | 0.032773 | 0.208 | 0.08 | 261 | 0 | 0.27 | 1 | 1 | cs | TRUE
75 | LV_5411-10_0_2_line_75 | NAYY 4x150 SE | 70 | 76 | 0.018259 | 0.208 | 0.08 | 261 | 0 | 0.27 | 1 | 2 | cs | TRUE
76 | LV_5411-10_0_2_line_76 | NAYY 4x150 SE | 71 | 77 | 0.072065 | 0.208 | 0.08 | 261 | 0 | 0.27 | 1 | 1 | cs | TRUE
77 | LV_5411-10_0_2_line_77 | NAYY 4x150 SE | 71 | 78 | 0.026224 | 0.208 | 0.08 | 261 | 0 | 0.27 | 1 | 1 | cs | TRUE
78 | LV_5411-10_0_2_line_78 | NAYY 4x150 SE | 75 | 79 | 0.029817 | 0.208 | 0.08 | 261 | 0 | 0.27 | 1 | 1 | cs | TRUE
79 | LV_5411-10_0_2_line_79 | NAYY 4x150 SE | 77 | 82 | 0.040468 | 0.208 | 0.08 | 261 | 0 | 0.27 | 1 | 1 | cs | TRUE
80 | LV_5411-10_0_2_line_80 | NAYY 4x150 SE | 79 | 80 | 0.022992 | 0.208 | 0.08 | 261 | 0 | 0.27 | 1 | 1 | cs | TRUE
81 | LV_5411-10_0_2_line_81 | NAYY 4x150 SE | 79 | 81 | 0.02171 | 0.208 | 0.08 | 261 | 0 | 0.27 | 1 | 1 | cs | TRUE
82 | LV_5411-10_0_2_line_82 | NAYY 4x150 SE | 82 | 83 | 0.34569 | 0.208 | 0.08 | 261 | 0 | 0.27 | 1 | 1 | cs | TRUE
83 | LV_5411-10_0_2_line_83 | NAYY 4x150 SE | 83 | 84 | 0.29059 | 0.208 | 0.08 | 261 | 0 | 0.27 | 1 | 1 | cs | TRUE
84 | LV_5411-10_0_2_line_84 | NAYY 4x150 SE | 84 | 85 | 0.53761 | 0.208 | 0.08 | 261 | 0 | 0.27 | 1 | 1 | cs | TRUE
85 | LV_5411-10_0_2_line_85 | NAYY 4x150 SE | 85 | 86 | 0.099649 | 0.208 | 0.08 | 261 | 0 | 0.27 | 1 | 1 | cs | TRUE
86 | LV_5411-10_0_2_line_86 | NAYY 4x150 SE | 86 | 87 | 0.22871 | 0.208 | 0.08 | 261 | 0 | 0.27 | 1 | 1 | cs | TRUE

## trafo
| name | std_type | hv_bus | lv_bus | sn_mva | vn_hv_kv | vn_lv_kv | vk_percent | vkr_percent | pfe_kw | i0_percent | shift_degree | tap_side | tap_neutral | tap_min | tap_max | tap_step_percent | tap_step_degree | tap_pos | tap_phase_shifter | parallel | df | in_service
0 | LV_5411-10_0_2_trafo_64 | 0.25 MVA 20/0.4 kV | 88 | 76 | 0.25 | 20 | 0.4 | 6 | 1.44 | 0.8 | 0.32 | 150 | hv | 0 | -2 | 2 | 2.5 | 0 | 0 | FALSE | 1 | 1 | TRUE

## line_geodata
| x0 | y0 | x1 | y1 | x2 | y2 | x3 | y3 | x4 | y4 | x5 | y5 | x6 | y6 | x7 | y7 | x8 | y8 | x9 | y9 | x10 | y10 | x11 | y11 | x12 | y12 | x13 | y13
0 | 2579359.6316 | 1133535.5264 | 2579364.5195 | 1133534.465 | 2579378.3007 | 1133530.0758
1 | 2579305.9738 | 1133548.2506 | 2579333.6218 | 1133541.1743 | 2579359.6316 | 1133535.5264
2 | 2579378.3007 | 1133530.0758 | 2579389.1729 | 1133526.6131
3 | 2579305.9738 | 1133548.2506 | 2579293.3568 | 1133550.2283 | 2579278.4699 | 1133552.4585 | 2579267.9755 | 1133556.0964 | 2579263.9443 | 1133558.0542
4 | 2579305.9738 | 1133548.2506 | 2579312.6564 | 1133555.32 | 2579318.317 | 1133558.4243
5 | 2579404.0515 | 1133522.5904 | 2579404.0515 | 1133522.5904 | 2579390.3471 | 1133526.2391 | 2579389.1729 | 1133526.6131
6 | 2579228.9289 | 1133585.2231 | 2579233.7186 | 1133579.6595 | 2579242.785 | 1133570.4014 | 2579256.7944 | 1133561.5265 | 2579263.9443 | 1133558.0542
7 | 2579354.6588 | 1133567.2553 | 2579345.7713 | 1133564.4218 | 2579327.8979 | 1133559.9477 | 2579318.317 | 1133558.4243 | 2579318.317 | 1133558.4243
8 | 2579437.3601 | 1133516.3067 | 2579434.471 | 1133517.8173 | 2579430.3035 | 1133519.1433 | 2579425.326 | 1133519.9607 | 2579421.0553 | 1133520.3533 | 2579415.8037 | 1133519.8155 | 2579409.5341 | 1133520.9375 | 2579404.0515 | 1133522.5904
9 | 2579228.9289 | 1133585.2231 | 2579227.7386 | 1133586.6058 | 2579221.5935 | 1133594.7754 | 2579218.0496 | 1133600.5572 | 2579215.452 | 1133608.4256 | 2579211.0814 | 1133623.095
10 | 2579356.914 | 1133567.9742 | 2579354.6588 | 1133567.2553
11 | 2579202.5675 | 1133644.2989 | 2579210.5517 | 1133624.8728 | 2579211.0814 | 1133623.095
12 | 2579356.914 | 1133567.9742 | 2579356.311 | 1133569.477 | 2579353.4861 | 1133569.4867 | 2579350.0393 | 1133569.9766 | 2579344.3991 | 1133570.5407 | 2579340.8777 | 1133571.72 | 2579337.6664 | 1133573.5319 | 2579335.7944 | 1133575.3392 | 2579334.4743 | 1133578.701 | 2579332.2796 | 1133580.665 | 2579328.4435 | 1133582.0789
13 | 2579098.4574 | 1133759.1927 | 2579096.403 | 1133760.7714
14 | 2579110.1115 | 1133751.8943 | 2579108.3336 | 1133751.9561 | 2579102.8589 | 1133755.8103 | 2579098.4574 | 1133759.1927
15 | 2579110.1115 | 1133751.8943 | 2579109.7259 | 1133753.8967 | 2579107.7716 | 1133767.4212 | 2579105.1269 | 1133794.9106 | 2579104.2603 | 1133802.4729
16 | 2579110.1115 | 1133751.8943 | 2579113.3573 | 1133742.3339 | 2579117.1595 | 1133733.4052 | 2579120.1963 | 1133725.2579
17 | 2579128.3254 | 1133768.1058 | 2579127.886 | 1133770.1305 | 2579127.5866 | 1133774.7783 | 2579126.4357 | 1133780.2961 | 2579114.3256 | 1133797.302 | 2579108.1024 | 1133802.8264 | 2579104.2603 | 1133802.4729
18 | 2579102.1061 | 1133818.2437 | 2579102.6839 | 1133813.9729 | 2579103.8053 | 1133806.6321 | 2579104.1632 | 1133803.307 | 2579104.2603 | 1133802.4729
19 | 2579123.0469 | 1133717.6103 | 2579120.1963 | 1133725.2579
20 | 2579102.1061 | 1133818.2437 | 2579098.0044 | 1133816.2792 | 2579094.4109 | 1133816.5807 | 2579087.3073 | 1133821.2632 | 2579085.6489 | 1133822.2051
21 | 2579102.1061 | 1133818.2437 | 2579099.5528 | 1133832.1483 | 2579098.5377 | 1133840.3746
22 | 2579123.0469 | 1133717.6103 | 2579121.8138 | 1133717.17 | 2579119.9152 | 1133717.9214 | 2579116.9515 | 1133720.066 | 2579113.9893 | 1133722.6331 | 2579111.0282 | 1133725.5226 | 2579110.9617 | 1133725.6125
23 | 2579123.0469 | 1133717.6103 | 2579123.5884 | 1133716.1633 | 2579124.2655 | 1133711.6587 | 2579125.1489 | 1133704.4966 | 2579126.6192 | 1133688.995 | 2579127.5439 | 1133682.6442 | 2579127.7396 | 1133679.1418 | 2579127.3594 | 1133676.0527
24 | 2579069.3297 | 1133824.9494 | 2579071.2157 | 1133826.5551 | 2579074.7195 | 1133827.0098 | 2579079.272 | 1133825.8268 | 2579085.6489 | 1133822.2051
25 | 2579098.7301 | 1133856.7632 | 2579098.2202 | 1133842.9471 | 2579098.5377 | 1133840.3746
26 | 2579108.6456 | 1133728.7436 | 2579110.9617 | 1133725.6125
27 | 2579125.6717 | 1133673.2794 | 2579126.9842 | 1133674.4199 | 2579127.3594 | 1133676.0527
28 | 2579127.3594 | 1133676.0527 | 2579120.2775 | 1133680.3905 | 2579114.1088 | 1133686.1036 | 2579100.3085 | 1133697.446 | 2579090.8453 | 1133709.8072 | 2579089.9476 | 1133711.1286
29 | 2579165.4486 | 1133753.2606 | 2579166.1699 | 1133752.2766
30 | 2579182.5374 | 1133726.1084 | 2579181.3487 | 1133727.3687 | 2579180.0411 | 1133729.8411 | 2579175.4453 | 1133738.5724 | 2579171.0132 | 1133745.669 | 2579166.1699 | 1133752.2766
31 | 2579182.5374 | 1133726.1084 | 2579182.9331 | 1133726.9964 | 2579184.4319 | 1133728.6142 | 2579187.0309 | 1133730.0726 | 2579190.0022 | 1133730.1068 | 2579196.7398 | 1133728.6272 | 2579196.7398 | 1133728.6272
32 | 2579182.5374 | 1133726.1084 | 2579182.0565 | 1133725.0429 | 2579181.4 | 1133722.1771 | 2579182.0204 | 1133719.0623 | 2579190.8301 | 1133705.6961
33 | 2579196.7398 | 1133728.6272 | 2579213.8805 | 1133719.4301 | 2579221.1293 | 1133716.7045
34 | 2579208.9975 | 1133669.4594 | 2579208.8029 | 1133673.425 | 2579206.2943 | 1133680.2926 | 2579201.5234 | 1133689.6137 | 2579195.1216 | 1133699.185 | 2579190.8301 | 1133705.6961
35 | 2579227.1917 | 1133714.4249 | 2579221.1293 | 1133716.7045
36 | 2579202.5675 | 1133644.2989 | 2579206.2491 | 1133649.4109 | 2579207.2537 | 1133654.9991 | 2579208.9273 | 1133660.4182 | 2579209.1553 | 1133666.2425 | 2579208.9975 | 1133669.4594
37 | 2579227.1917 | 1133714.4249 | 2579231.5151 | 1133712.7993 | 2579245.585 | 1133709.7588
38 | 2579198.705 | 1133640.2992 | 2579202.5675 | 1133644.2989
39 | 2578911.1743 | 1133904.2053 | 2578921.3805 | 1133900.6054
40 | 2578921.3805 | 1133900.6054 | 2578928.9921 | 1133897.9206
41 | 2578932.6788 | 1133896.6195 | 2578931.8907 | 1133896.8982 | 2578928.9921 | 1133897.9206
42 | 2579069.3297 | 1133824.9494 | 2578932.6788 | 1133896.6195
43 | 2579057.3148 | 1133802.3541 | 2579057.1241 | 1133802.748 | 2579056.2102 | 1133807.7536 | 2579056.9272 | 1133812.5202 | 2579058.9244 | 1133815.7704 | 2579065.364 | 1133821.573 | 2579069.3297 | 1133824.9494
44 | 2579260.6849 | 1133704.7004 | 2579250.8054 | 1133708.6306 | 2579245.585 | 1133709.7588
45 | 2579260.6849 | 1133704.7004 | 2579268.3387 | 1133701.6557 | 2579274.2259 | 1133698.8933
46 | 2579101.1887 | 1133864.3473 | 2579100.6017 | 1133863.7602 | 2579098.7301 | 1133856.7632
47 | 2579101.1887 | 1133864.3473 | 2579097.8244 | 1133866.36 | 2579088.2704 | 1133872.4406 | 2579086.9907 | 1133874.0792 | 2579087.7012 | 1133876.9782 | 2579089.3406 | 1133879.1847
48 | 2579101.1887 | 1133864.3473 | 2579104.0621 | 1133867.261 | 2579107.1432 | 1133867.9284 | 2579110.7954 | 1133866.7929 | 2579127.4664 | 1133857.7084 | 2579134.8328 | 1133855.5707 | 2579144.5709 | 1133855.9593 | 2579152.2172 | 1133856.8555 | 2579152.4331 | 1133856.8418
49 | 2579198.7657 | 1133862.3448 | 2579198.5545 | 1133861.5863 | 2579196.9122 | 1133858.5683 | 2579193.8476 | 1133855.9999 | 2579190.4579 | 1133855.1334 | 2579184.8463 | 1133854.986 | 2579173.2102 | 1133855.5266 | 2579152.4331 | 1133856.8418
50 | 2579181.3806 | 1133878.8653 | 2579185.5494 | 1133875.7938 | 2579195.8012 | 1133868.9106 | 2579197.8515 | 1133867.5361 | 2579199.162 | 1133865.8863 | 2579199.1546 | 1133863.7409 | 2579198.7657 | 1133862.3448
51 | 2579089.9476 | 1133711.1286 | 2579081.6174 | 1133723.3904 | 2579074.4666 | 1133731.9521
52 | 2579125.6717 | 1133673.2794 | 2579131.951 | 1133670.5674 | 2579136.9605 | 1133665.7143 | 2579142.6847 | 1133656.1009 | 2579146.6523 | 1133650.4399 | 2579152.0075 | 1133643.1733 | 2579158.5753 | 1133637.0698 | 2579162.6155 | 1133634.5879 | 2579167.2222 | 1133633.438 | 2579173.8388 | 1133632.4622
53 | 2579173.8388 | 1133632.4622 | 2579174.2463 | 1133632.4021 | 2579176.0792 | 1133632.489
54 | 2579198.705 | 1133640.2992 | 2579192.9996 | 1133637.6064 | 2579189.1131 | 1133635.5633 | 2579181.2366 | 1133632.7336 | 2579176.0792 | 1133632.489
55 | 2579198.705 | 1133640.2992 | 2579199.9271 | 1133633.1247 | 2579203.4846 | 1133617.9049
56 | 2579327.2669 | 1133699.8943 | 2579342.9223 | 1133703.0887 | 2579374.3653 | 1133708.9547
57 | 2579303.0071 | 1133694.9441 | 2579327.2669 | 1133699.8943
58 | 2579479.3971 | 1133719.641 | 2579478.9803 | 1133719.2866 | 2579475.1391 | 1133719.2219 | 2579472.0782 | 1133719.955 | 2579463.4844 | 1133721.1404 | 2579454.5016 | 1133721.1044 | 2579416.6161 | 1133716.6873 | 2579381.6566 | 1133710.315 | 2579374.3653 | 1133708.9547
59 | 2579344.4669 | 1133653.0366 | 2579337.6054 | 1133656.5952 | 2579324.9688 | 1133666.2323 | 2579311.2409 | 1133676.3733 | 2579307.3285 | 1133680.2109 | 2579305.5699 | 1133683.6409 | 2579304.2439 | 1133689.7373 | 2579303.0071 | 1133694.9441
60 | 2579288.2025 | 1133694.1391 | 2579289.9945 | 1133693.6994 | 2579294.5987 | 1133694.0726 | 2579303.0071 | 1133694.9441
61 | 2579479.3971 | 1133719.641 | 2579475.705 | 1133722.6217 | 2579456.1584 | 1133728.4023 | 2579438.949 | 1133731.118
62 | 2579479.3971 | 1133719.641 | 2579481.5972 | 1133721.5121 | 2579482.3284 | 1133723.7552 | 2579481.539 | 1133727.0039 | 2579478.726 | 1133730.4819
63 | 2579365.5968 | 1133644.3042 | 2579352.9266 | 1133648.6498 | 2579344.4669 | 1133653.0366
64 | 2579344.4669 | 1133653.0366 | 2579349.5068 | 1133663.7245 | 2579353.2395 | 1133671.6327
65 | 2579288.2025 | 1133694.1391 | 2579285.2185 | 1133694.872 | 2579275.7853 | 1133698.1616 | 2579274.2259 | 1133698.8933
66 | 2579288.2025 | 1133694.1391 | 2579289.5117 | 1133698.7924 | 2579290.5361 | 1133705.6923 | 2579290.2621 | 1133713.2859 | 2579288.7773 | 1133717.9933 | 2579286.3819 | 1133722.0035 | 2579282.7813 | 1133724.7173 | 2579278.7706 | 1133726.8321 | 2579275.8669 | 1133728.543 | 2579274.7787 | 1133732.1485
67 | 2579296.9535 | 1133676.0223 | 2579289.9945 | 1133693.6994 | 2579288.2025 | 1133694.1391
68 | 2579443.4759 | 1133789.9537 | 2579439.5103 | 1133787.2326 | 2579430.9377 | 1133781.0589 | 2579425.3407 | 1133776.2312 | 2579422.5745 | 1133773.1391 | 2579422.2813 | 1133770.6834 | 2579422.7778 | 1133767.2911 | 2579424.6437 | 1133763.7385 | 2579434.8415 | 1133756.7002 | 2579449.8813 | 1133747.5554 | 2579472.0741 | 1133734.551 | 2579478.726 | 1133730.4819
69 | 2579375.1378 | 1133631.9988 | 2579368.9724 | 1133638.7788 | 2579365.9348 | 1133641.8352 | 2579365.5968 | 1133644.3042
70 | 2579365.5968 | 1133644.3042 | 2579368.6106 | 1133643.2712 | 2579386.1987 | 1133640.9319 | 2579410.9956 | 1133635.2998 | 2579422.393 | 1133632.3483 | 2579433.4731 | 1133628.9309 | 2579442.2478 | 1133624.3431 | 2579446.7822 | 1133621.4893
71 | 2579353.2395 | 1133671.6327 | 2579353.8536 | 1133672.9339
72 | 2579291.9341 | 1133671.3262 | 2579296.9535 | 1133676.0223
73 | 2579276.079 | 1133647.1355 | 2579281.7188 | 1133650.9291 | 2579288.5483 | 1133655.9636 | 2579295.1594 | 1133660.1651 | 2579297.2494 | 1133661.3363 | 2579299.276 | 1133664.2418 | 2579299.4301 | 1133668.7324 | 2579296.9535 | 1133676.0223
74 | 2579274.7787 | 1133732.1485 | 2579275.1917 | 1133735.8489 | 2579278.3141 | 1133739.5399 | 2579292.9122 | 1133754.1858 | 2579295.5054 | 1133756.5904
75 | 2579274.7787 | 1133732.1485 | 2579269.2671 | 1133734.2685 | 2579265.6584 | 1133736.8822 | 2579261.2686 | 1133742.9003 | 2579261.0213 | 1133743.2747
76 | 2579443.4759 | 1133789.9537 | 2579450.4042 | 1133794.7102 | 2579455.7806 | 1133800.3279 | 2579459.2015 | 1133803.5623 | 2579463.5505 | 1133805.8597 | 2579467.1763 | 1133805.9918 | 2579472.3897 | 1133804.451 | 2579477.666 | 1133801.0424 | 2579481.5028 | 1133799.8732 | 2579484.7617 | 1133800.7292 | 2579488.4644 | 1133803.1066 | 2579489.7822 | 1133805.8368 | 2579490.2342 | 1133811.9827 | 2579490.075 | 1133821.9191
77 | 2579467.1906 | 1133778.6227 | 2579455.6337 | 1133784.3761 | 2579443.4759 | 1133789.9537
78 | 2579317.8425 | 1133776.2998 | 2579311.9388 | 1133771.829 | 2579295.5054 | 1133756.5904
79 | 2579477.3831 | 1133857.9825 | 2579476.5362 | 1133851.171 | 2579478.2557 | 1133847.5522 | 2579482.6655 | 1133842.846 | 2579486.1228 | 1133838.7099 | 2579488.9417 | 1133834.7317 | 2579489.9994 | 1133826.6352 | 2579490.075 | 1133821.9191
80 | 2579317.8425 | 1133776.2998 | 2579318.375 | 1133776.7093 | 2579320.4905 | 1133778.6029 | 2579326.1162 | 1133780.5846 | 2579332.2364 | 1133780.8637 | 2579339.4578 | 1133779.038
81 | 2579317.8425 | 1133776.2998 | 2579320.7735 | 1133773.5995 | 2579324.5689 | 1133767.0832 | 2579328.8419 | 1133757.8389
82 | 2579477.3831 | 1133857.9825 | 2579634.6835 | 1134165.8105
83 | 2579604.8163 | 1134454.8629 | 2579634.6835 | 1134165.8105
84 | 2579122.3432 | 1134217.7033 | 2579604.8163 | 1134454.8629
85 | 2579031.8756 | 1134219.3965 | 2579062.7435 | 1134216.2986 | 2579092.3223 | 1134229.8024 | 2579108.717 | 1134214.5824 | 2579122.3432 | 1134217.7033
86 | 2578888.2586 | 1134397.3864 | 2579031.8756 | 1134219.3965

## bus_geodata
| x | y | coords
0 | 2579359.6316 | 1133535.5264
1 | 2579378.3007 | 1133530.0758
2 | 2579305.9738 | 1133548.2506
3 | 2579389.1729 | 1133526.6131
4 | 2579263.9443 | 1133558.0542
5 | 2579318.317 | 1133558.4243
6 | 2579404.0515 | 1133522.5904
7 | 2579228.9289 | 1133585.2231
8 | 2579354.6588 | 1133567.2553
9 | 2579437.3601 | 1133516.3067
10 | 2579211.0814 | 1133623.095
11 | 2579356.914 | 1133567.9742
12 | 2579098.4574 | 1133759.1927
13 | 2579096.403 | 1133760.7714
14 | 2579110.1115 | 1133751.8943
15 | 2579104.2603 | 1133802.4729
16 | 2579120.1963 | 1133725.2579
17 | 2579128.3254 | 1133768.1058
18 | 2579102.1061 | 1133818.2437
19 | 2579123.0469 | 1133717.6103
20 | 2579085.6489 | 1133822.2051
21 | 2579098.5377 | 1133840.3746
22 | 2579110.9617 | 1133725.6125
23 | 2579127.3594 | 1133676.0527
24 | 2579166.1699 | 1133752.2766
25 | 2579165.4486 | 1133753.2606
26 | 2579182.5374 | 1133726.1084
27 | 2579196.7398 | 1133728.6272
28 | 2579190.8301 | 1133705.6961
29 | 2579221.1293 | 1133716.7045
30 | 2579208.9975 | 1133669.4594
31 | 2579227.1917 | 1133714.4249
32 | 2579202.5675 | 1133644.2989
33 | 2578911.1743 | 1133904.2053
34 | 2578921.3805 | 1133900.6054
35 | 2578928.9921 | 1133897.9206
36 | 2579069.3297 | 1133824.9494
37 | 2578932.6788 | 1133896.6195
38 | 2579057.3148 | 1133802.3541
39 | 2579245.585 | 1133709.7588
40 | 2579260.6849 | 1133704.7004
41 | 2579098.7301 | 1133856.7632
42 | 2579101.1887 | 1133864.3473
43 | 2579089.3406 | 1133879.1847
44 | 2579152.4331 | 1133856.8418
45 | 2579198.7657 | 1133862.3448
46 | 2579089.9476 | 1133711.1286
47 | 2579074.4666 | 1133731.9521
48 | 2579125.6717 | 1133673.2794
49 | 2579173.8388 | 1133632.4622
50 | 2579108.6456 | 1133728.7436
51 | 2579176.0792 | 1133632.489
52 | 2579181.3806 | 1133878.8653
53 | 2579198.705 | 1133640.2992
54 | 2579203.4846 | 1133617.9049
55 | 2579328.4435 | 1133582.0789
56 | 2579327.2669 | 1133699.8943
57 | 2579374.3653 | 1133708.9547
58 | 2579303.0071 | 1133694.9441
59 | 2579479.3971 | 1133719.641
60 | 2579344.4669 | 1133653.0366
61 | 2579288.2025 | 1133694.1391
62 | 2579438.949 | 1133731.118
63 | 2579478.726 | 1133730.4819
64 | 2579365.5968 | 1133644.3042
65 | 2579353.2395 | 1133671.6327
66 | 2579296.9535 | 1133676.0223
67 | 2579291.9341 | 1133671.3262
68 | 2579276.079 | 1133647.1355
69 | 2579274.2259 | 1133698.8933
70 | 2579274.7787 | 1133732.1485
71 | 2579443.4759 | 1133789.9537
72 | 2579375.1378 | 1133631.9988
73 | 2579446.7822 | 1133621.4893
74 | 2579353.8536 | 1133672.9339
75 | 2579295.5054 | 1133756.5904
76 | 2579261.0213 | 1133743.2747
77 | 2579490.075 | 1133821.9191
78 | 2579467.1906 | 1133778.6227
79 | 2579317.8425 | 1133776.2998
80 | 2579339.4578 | 1133779.038
81 | 2579328.8419 | 1133757.8389
82 | 2579477.3831 | 1133857.9825
83 | 2579634.6835 | 1134165.8105
84 | 2579604.8163 | 1134454.8629
85 | 2579122.3432 | 1134217.7033
86 | 2579031.8756 | 1134219.3965
87 | 2578888.2586 | 1134397.3864
88 | 2579255.3802 | 1133751.8139

## line_std_types
| c_nf_per_km | r_ohm_per_km | x_ohm_per_km | max_i_ka | type | q_mm2 | alpha | voltage_rating
NAYY 4x50 SE | 210 | 0.642 | 0.083 | 0.142 | cs | 50 | 0.00403 | LV
NAYY 4x120 SE | 264 | 0.225 | 0.08 | 0.242 | cs | 120 | 0.00403 | LV
NAYY 4x150 SE | 261 | 0.208 | 0.08 | 0.27 | cs | 150 | 0.00403 | LV
NA2XS2Y 1x95 RM/25 12/20 kV | 216 | 0.313 | 0.132 | 0.252 | cs | 95 | 0.00403 | MV
NA2XS2Y 1x185 RM/25 12/20 kV | 273 | 0.161 | 0.117 | 0.362 | cs | 185 | 0.00403 | MV
NA2XS2Y 1x240 RM/25 12/20 kV | 304 | 0.122 | 0.112 | 0.421 | cs | 240 | 0.00403 | MV
NA2XS2Y 1x95 RM/25 6/10 kV | 315 | 0.313 | 0.123 | 0.249 | cs | 95 | 0.00403 | MV
NA2XS2Y 1x185 RM/25 6/10 kV | 406 | 0.161 | 0.11 | 0.358 | cs | 185 | 0.00403 | MV
NA2XS2Y 1x240 RM/25 6/10 kV | 456 | 0.122 | 0.105 | 0.416 | cs | 240 | 0.00403 | MV
NA2XS2Y 1x150 RM/25 12/20 kV | 250 | 0.206 | 0.116 | 0.319 | cs | 150 | 0.00403 | MV
NA2XS2Y 1x120 RM/25 12/20 kV | 230 | 0.253 | 0.119 | 0.283 | cs | 120 | 0.00403 | MV
NA2XS2Y 1x70 RM/25 12/20 kV | 190 | 0.443 | 0.132 | 0.22 | cs | 70 | 0.00403 | MV
NA2XS2Y 1x150 RM/25 6/10 kV | 360 | 0.206 | 0.11 | 0.315 | cs | 150 | 0.00403 | MV
NA2XS2Y 1x120 RM/25 6/10 kV | 340 | 0.253 | 0.113 | 0.28 | cs | 120 | 0.00403 | MV
NA2XS2Y 1x70 RM/25 6/10 kV | 280 | 0.443 | 0.123 | 0.217 | cs | 70 | 0.00403 | MV
N2XS(FL)2Y 1x120 RM/35 64/110 kV | 112 | 0.153 | 0.166 | 0.366 | cs | 120 | 0.00393 | HV
N2XS(FL)2Y 1x185 RM/35 64/110 kV | 125 | 0.099 | 0.156 | 0.457 | cs | 185 | 0.00393 | HV
N2XS(FL)2Y 1x240 RM/35 64/110 kV | 135 | 0.075 | 0.149 | 0.526 | cs | 240 | 0.00393 | HV
N2XS(FL)2Y 1x300 RM/35 64/110 kV | 144 | 0.06 | 0.144 | 0.588 | cs | 300 | 0.00393 | HV
15-AL1/3-ST1A 0.4 | 11 | 1.8769 | 0.35 | 0.105 | ol | 16 | 0.00403 | LV
24-AL1/4-ST1A 0.4 | 11.25 | 1.2012 | 0.335 | 0.14 | ol | 24 | 0.00403 | LV
48-AL1/8-ST1A 0.4 | 12.2 | 0.5939 | 0.3 | 0.21 | ol | 48 | 0.00403 | LV
94-AL1/15-ST1A 0.4 | 13.2 | 0.306 | 0.29 | 0.35 | ol | 94 | 0.00403 | LV
34-AL1/6-ST1A 10.0 | 9.7 | 0.8342 | 0.36 | 0.17 | ol | 34 | 0.00403 | MV
48-AL1/8-ST1A 10.0 | 10.1 | 0.5939 | 0.35 | 0.21 | ol | 48 | 0.00403 | MV
70-AL1/11-ST1A 10.0 | 10.4 | 0.4132 | 0.339 | 0.29 | ol | 70 | 0.00403 | MV
94-AL1/15-ST1A 10.0 | 10.75 | 0.306 | 0.33 | 0.35 | ol | 94 | 0.00403 | MV
122-AL1/20-ST1A 10.0 | 11.1 | 0.2376 | 0.323 | 0.41 | ol | 122 | 0.00403 | MV
149-AL1/24-ST1A 10.0 | 11.25 | 0.194 | 0.315 | 0.47 | ol | 149 | 0.00403 | MV
34-AL1/6-ST1A 20.0 | 9.15 | 0.8342 | 0.382 | 0.17 | ol | 34 | 0.00403 | MV
48-AL1/8-ST1A 20.0 | 9.5 | 0.5939 | 0.372 | 0.21 | ol | 48 | 0.00403 | MV
70-AL1/11-ST1A 20.0 | 9.7 | 0.4132 | 0.36 | 0.29 | ol | 70 | 0.00403 | MV
94-AL1/15-ST1A 20.0 | 10 | 0.306 | 0.35 | 0.35 | ol | 94 | 0.00403 | MV
122-AL1/20-ST1A 20.0 | 10.3 | 0.2376 | 0.344 | 0.41 | ol | 122 | 0.00403 | MV
149-AL1/24-ST1A 20.0 | 10.5 | 0.194 | 0.337 | 0.47 | ol | 149 | 0.00403 | MV
184-AL1/30-ST1A 20.0 | 10.75 | 0.1571 | 0.33 | 0.535 | ol | 184 | 0.00403 | MV
243-AL1/39-ST1A 20.0 | 11 | 0.1188 | 0.32 | 0.645 | ol | 243 | 0.00403 | MV
48-AL1/8-ST1A 110.0 | 8 | 0.5939 | 0.46 | 0.21 | ol | 48 | 0.00403 | HV
70-AL1/11-ST1A 110.0 | 8.4 | 0.4132 | 0.45 | 0.29 | ol | 70 | 0.00403 | HV
94-AL1/15-ST1A 110.0 | 8.65 | 0.306 | 0.44 | 0.35 | ol | 94 | 0.00403 | HV
122-AL1/20-ST1A 110.0 | 8.5 | 0.2376 | 0.43 | 0.41 | ol | 122 | 0.00403 | HV
149-AL1/24-ST1A 110.0 | 8.75 | 0.194 | 0.41 | 0.47 | ol | 149 | 0.00403 | HV
184-AL1/30-ST1A 110.0 | 8.8 | 0.1571 | 0.4 | 0.535 | ol | 184 | 0.00403 | HV
243-AL1/39-ST1A 110.0 | 9 | 0.1188 | 0.39 | 0.645 | ol | 243 | 0.00403 | HV
305-AL1/39-ST1A 110.0 | 9.2 | 0.0949 | 0.38 | 0.74 | ol | 305 | 0.00403 | HV
490-AL1/64-ST1A 110.0 | 9.75 | 0.059 | 0.37 | 0.96 | ol | 490 | 0.00403 | HV
679-AL1/86-ST1A 110.0 | 9.95 | 0.042 | 0.36 | 1.15 | ol | 679 | 0.00403 | HV
490-AL1/64-ST1A 220.0 | 10 | 0.059 | 0.285 | 0.96 | ol | 490 | 0.00403 | HV
679-AL1/86-ST1A 220.0 | 11.7 | 0.042 | 0.275 | 1.15 | ol | 679 | 0.00403 | HV
490-AL1/64-ST1A 380.0 | 11 | 0.059 | 0.253 | 0.96 | ol | 490 | 0.00403 | HV
679-AL1/86-ST1A 380.0 | 14.6 | 0.042 | 0.25 | 1.15 | ol | 679 | 0.00403 | HV

## trafo_std_types
| i0_percent | pfe_kw | vkr_percent | sn_mva | vn_lv_kv | vn_hv_kv | vk_percent | shift_degree | vector_group | tap_side | tap_neutral | tap_min | tap_max | tap_step_degree | tap_step_percent | tap_phase_shifter
160 MVA 380/110 kV | 0.06 | 60 | 0.25 | 160 | 110 | 380 | 12.2 | 0 | Yy0 | hv | 0 | -9 | 9 | 0 | 1.5 | FALSE
100 MVA 220/110 kV | 0.06 | 55 | 0.26 | 100 | 110 | 220 | 12 | 0 | Yy0 | hv | 0 | -9 | 9 | 0 | 1.5 | FALSE
63 MVA 110/20 kV | 0.04 | 22 | 0.32 | 63 | 20 | 110 | 18 | 150 | YNd5 | hv | 0 | -9 | 9 | 0 | 1.5 | FALSE
40 MVA 110/20 kV | 0.05 | 18 | 0.34 | 40 | 20 | 110 | 16.2 | 150 | YNd5 | hv | 0 | -9 | 9 | 0 | 1.5 | FALSE
25 MVA 110/20 kV | 0.07 | 14 | 0.41 | 25 | 20 | 110 | 12 | 150 | YNd5 | hv | 0 | -9 | 9 | 0 | 1.5 | FALSE
63 MVA 110/10 kV | 0.04 | 22 | 0.32 | 63 | 10 | 110 | 18 | 150 | YNd5 | hv | 0 | -9 | 9 | 0 | 1.5 | FALSE
40 MVA 110/10 kV | 0.05 | 18 | 0.34 | 40 | 10 | 110 | 16.2 | 150 | YNd5 | hv | 0 | -9 | 9 | 0 | 1.5 | FALSE
25 MVA 110/10 kV | 0.07 | 14 | 0.41 | 25 | 10 | 110 | 12 | 150 | YNd5 | hv | 0 | -9 | 9 | 0 | 1.5 | FALSE
0.25 MVA 20/0.4 kV | 0.32 | 0.8 | 1.44 | 0.25 | 0.4 | 20 | 6 | 150 | Yzn5 | hv | 0 | -2 | 2 | 0 | 2.5 | FALSE
0.4 MVA 20/0.4 kV | 0.3375 | 1.35 | 1.425 | 0.4 | 0.4 | 20 | 6 | 150 | Dyn5 | hv | 0 | -2 | 2 | 0 | 2.5 | FALSE
0.63 MVA 20/0.4 kV | 0.2619 | 1.65 | 1.206 | 0.63 | 0.4 | 20 | 6 | 150 | Dyn5 | hv | 0 | -2 | 2 | 0 | 2.5 | FALSE
0.25 MVA 10/0.4 kV | 0.24 | 0.6 | 1.2 | 0.25 | 0.4 | 10 | 4 | 150 | Dyn5 | hv | 0 | -2 | 2 | 0 | 2.5 | FALSE
0.4 MVA 10/0.4 kV | 0.2375 | 0.95 | 1.325 | 0.4 | 0.4 | 10 | 4 | 150 | Dyn5 | hv | 0 | -2 | 2 | 0 | 2.5 | FALSE
0.63 MVA 10/0.4 kV | 0.1873 | 1.18 | 1.0794 | 0.63 | 0.4 | 10 | 4 | 150 | Dyn5 | hv | 0 | -2 | 2 | 0 | 2.5 | FALSE

## trafo3w_std_types
| sn_hv_mva | sn_mv_mva | sn_lv_mva | vn_hv_kv | vn_mv_kv | vn_lv_kv | vk_hv_percent | vk_mv_percent | vk_lv_percent | vkr_hv_percent | vkr_mv_percent | vkr_lv_percent | pfe_kw | i0_percent | shift_mv_degree | shift_lv_degree | vector_group | tap_side | tap_neutral | tap_min | tap_max | tap_step_percent
63/25/38 MVA 110/20/10 kV | 63 | 25 | 38 | 110 | 20 | 10 | 10.4 | 10.4 | 10.4 | 0.28 | 0.32 | 0.35 | 35 | 0.89 | 0 | 0 | YN0yn0yn0 | hv | 0 | -10 | 10 | 1.2
63/25/38 MVA 110/10/10 kV | 63 | 25 | 38 | 110 | 10 | 10 | 10.4 | 10.4 | 10.4 | 0.28 | 0.32 | 0.35 | 35 | 0.89 | 0 | 0 | YN0yn0yn0 | hv | 0 | -10 | 10 | 1.2

## fuse_std_types
| fuse_type | i_rated_a | t_avg | t_min | t_total | x_avg | x_min | x_total
HV 100A | HV 100A | 100 | 0 | [10.0, 3.64, 0.854, 0.281, 0.1, 0.0531, 0.022, 0.01] | [10.0, 4.267, 1.21, 0.403, 0.1, 0.058, 0.022, 0.01] | 0 | [300.0, 350.0, 450.0, 550.0, 700.0, 850.0, 1200.0, 1752.0] | [600.0, 700.0, 900.0, 1150.0, 1665.0, 2000.0, 3000.0, 4313.0]
HV 10A | HV 10A | 10 | 0 | [10.0, 1675.0, 0.344, 0.156, 0.1, 0.0417, 0.0171, 0.01] | [10.0, 1.3, 0.3, 0.155, 0.1, 0.0555, 0.023, 0.01] | 0 | [30.0, 32.0, 35.0, 37.0, 39.0, 50.0, 70.0, 88.0] | [60.0, 70.0, 80.0, 87.0, 94.0, 110.0, 150.0, 216.0]
HV 125A | HV 125A | 125 | 0 | [10.0, 1.82, 0.344, 0.1, 0.0467, 0.0269, 0.01] | [10.0, 2.478, 0.426, 0.1, 0.0427, 0.0211, 0.01] | 0 | [375.0, 500.0, 700.0, 925.0, 1200.0, 1500.0, 2341.0] | [750.0, 1000.0, 1500.0, 2200.0, 3000.0, 4000.0, 5765.0]
HV 160A | HV 160A | 160 | 0 | [10.0, 4.15, 1.03, 0.198, 0.1, 0.051, 0.0172, 0.01] | [10.0, 2.3, 0.734, 0.274, 0.1, 0.046, 0.0177, 0.01] | 0 | [480.0, 550.0, 700.0, 1000.0, 1260.0, 1600.0, 2500.0, 3227.0] | [960.0, 1300.0, 1700.0, 2200.0, 2996.0, 4000.0, 6000.0, 7946.0]
HV 16A | HV 16A | 16 | 0 | [10.0, 0.352, 0.164, 0.1, 0.0649, 0.0342, 0.01] | [10.0, 2.34, 0.722, 0.181, 0.1, 0.055, 0.0296, 0.01] | 0 | [48.0, 60.0, 65.0, 71.0, 80.0, 100.0, 162.0] | [96.0, 110.0, 125.0, 150.0, 168.0, 200.0, 250.0, 398.0]
HV 200A | HV 200A | 200 | 0 | [10.0, 4.267, 1.21, 0.403, 0.1, 0.058, 0.022, 0.01] | [10.0, 3.73, 1.654, 0.328, 0.1, 0.0531, 0.019, 0.01] | 0 | [600.0, 700.0, 900.0, 1150.0, 1665.0, 2000.0, 3000.0, 4313.0] | [1200.0, 1500.0, 1800.0, 2700.0, 3960.0, 5000.0, 7500.0, 10620.0]
HV 20A | HV 20A | 20 | 0 | [10.0, 1.3, 0.3, 0.155, 0.1, 0.0555, 0.023, 0.01] | [10.0, 1.3, 0.161, 0.1, 0.0611, 0.0399, 0.0141, 0.01] | 0 | [60.0, 70.0, 80.0, 87.0, 94.0, 110.0, 150.0, 216.0] | [120.0, 150.0, 200.0, 223.0, 260.0, 300.0, 450.0, 532.0]
HV 25A | HV 25A | 25 | 0 | [10.0, 2.512, 0.833, 0.299, 0.1, 0.0372, 0.0223, 0.01] | [10.0, 3.125, 0.597, 0.198, 0.1, 0.0378, 0.022, 0.01] | 0 | [75.0, 82.0, 90.0, 100.0, 124.0, 170.0, 200.0, 289.0] | [150.0, 170.0, 210.0, 250.0, 294.0, 400.0, 500.0, 711.0]
HV 31.5A | HV 31.5A | 31.5 | 0 | [10.0, 2.34, 0.722, 0.181, 0.1, 0.055, 0.0296, 0.01] | [10.0, 2.84, 0.368, 0.164, 0.1, 0.0621, 0.0378, 0.0195, 0.01] | 0 | [95.0, 110.0, 125.0, 150.0, 165.0, 200.0, 250.0, 390.0] | [189.0, 220.0, 300.0, 350.0, 393.0, 450.0, 530.0, 700.0, 960.0]
HV 40A | HV 40A | 40 | 0 | [10.0, 1.3, 0.161, 0.1, 0.0611, 0.0399, 0.0141, 0.01] | [10.0, 2.05, 0.369, 0.198, 0.1, 0.051, 0.0298, 0.01] | 0 | [120.0, 150.0, 200.0, 223.0, 260.0, 300.0, 450.0, 532.0] | [240.0, 300.0, 400.0, 450.0, 530.0, 650.0, 800.0, 1311.0]
HV 50A | HV 50A | 50 | 0 | [10.0, 3.215, 0.597, 0.198, 0.1, 0.0378, 0.022, 0.01] | [10.0, 3.64, 0.854, 0.281, 0.1, 0.0531, 0.022, 0.01] | 0 | [150.0, 170.0, 210.0, 250.0, 294.0, 400.0, 500.0, 711.0] | [300.0, 350.0, 450.0, 550.0, 700.0, 850.0, 1200.0, 1752.0]
HV 6.3A | HV 6.3A | 6.3 | 0 | [10.0, 1.39, 0.344, 0.168, 0.1, 0.056, 0.0263, 0.01] | [10.0, 1.711, 0.516, 0.198, 0.1, 0.0634, 0.0303, 0.01] | 0 | [19.0, 19.5, 20.4, 20.8, 22.0, 25.0, 32.0, 48.0] | [38.0, 40.0, 43.0, 48.0, 53.0, 60.0, 75.0, 118.0]
HV 63A | HV 63A | 63 | 0 | [10.0, 2.84, 0.368, 0.164, 0.1, 0.0621, 0.0378, 0.0195, 0.01] | [10.0, 1.82, 0.344, 0.1, 0.0467, 0.0269, 0.01] | 0 | [189.0, 220.0, 300.0, 350.0, 393.0, 450.0, 530.0, 700.0, 961.0] | [378.0, 500.0, 700.0, 934.0, 1200.0, 1500.0, 2366.0]
HV 80A | HV 80A | 80 | 0 | [10.0, 2.05, 0.369, 0.198, 0.1, 0.051, 0.0298, 0.01] | [10.0, 4.15, 1.03, 0.198, 0.1, 0.051, 0.0172, 0.01] | 0 | [240.0, 300.0, 400.0, 450.0, 530.0, 650.0, 800.0, 1311.0] | [480.0, 550.0, 700.0, 1000.0, 1260.0, 1600.0, 2500.0, 3227.0]
Siemens NH-1-100 | Siemens NH-1-100 | 100 | [5400.0, 2000.0, 400.0, 20.0, 1.0, 0.2, 0.012, 0.004] | 0 | 0 | [150.0, 190.0, 250.0, 430.0, 900.0, 1250.0, 2700.0, 3600.0] | 0 | 0
Siemens NH-1-125 | Siemens NH-1-125 | 125 | [4800.0, 120.0, 7.0, 0.1, 0.004] | 0 | 0 | [180.0, 400.0, 740.0, 2000.0, 4250.0] | 0 | 0
Siemens NH-1-16 | Siemens NH-1-16 | 16 | [4000.0, 400.0, 2.0, 0.1, 0.04, 0.01] | 0 | 0 | [26.0, 35.0, 75.0, 150.0, 200.0, 300.0] | 0 | 0
Siemens NH-1-160 | Siemens NH-1-160 | 160 | [4800.0, 120.0, 7.0, 0.1, 0.004] | 0 | 0 | [210.0, 500.0, 900.0, 2300.0, 5000.0] | 0 | 0
Siemens NH-1-25 | Siemens NH-1-25 | 25 | [4000.0, 1000.0, 10.0, 0.2, 0.02, 0.01] | 0 | 0 | [40.0, 50.0, 100.0, 210.0, 400.0, 500.0] | 0 | 0
Siemens NH-1-50 | Siemens NH-1-50 | 50 | [4000.0, 40.0, 4.0, 1.0, 0.02, 0.01] | 0 | 0 | [86.0, 200.0, 300.0, 400.0, 1000.0, 1280.0] | 0 | 0
Siemens NH-1-63 | Siemens NH-1-63 | 63 | [4000.0, 100.0, 10.0, 2.0, 0.04, 0.01] | 0 | 0 | [100.0, 200.0, 300.0, 400.0, 1000.0, 1500.0] | 0 | 0
Siemens NH-1-80 | Siemens NH-1-80 | 80 | [4800.0, 120.0, 7.0, 0.1, 0.01] | 0 | 0 | [150.58, 250.0, 450.0, 1150.0, 2470.0] | 0 | 0
Siemens NH-2-1000 | Siemens NH-2-1000 | 1000 | [4800.0, 120.0, 7.0, 0.1, 0.004] | 0 | 0 | [1900.0, 3500.0, 8400.0, 24000.0, 52000.0] | 0 | 0
Siemens NH-2-200 | Siemens NH-2-200 | 200 | [4800.0, 120.0, 7.0, 0.1, 0.004] | 0 | 0 | [280.0, 650.0, 1200.0, 3000.0, 7000.0] | 0 | 0
Siemens NH-2-224 | Siemens NH-2-224 | 224 | [4800.0, 120.0, 7.0, 0.2, 0.04, 0.004] | 0 | 0 | [400.0, 750.0, 1453.0, 3025.0, 4315.0, 7600.0] | 0 | 0
Siemens NH-2-250 | Siemens NH-2-250 | 250 | [4800.0, 120.0, 7.0, 0.1, 0.004] | 0 | 0 | [450.0, 800.0, 1650.0, 4000.0, 8500.0] | 0 | 0
Siemens NH-2-315 | Siemens NH-2-315 | 315 | [4800.0, 120.0, 7.0, 0.1, 0.004] | 0 | 0 | [550.0, 920.0, 1900.0, 5000.0, 11000.0] | 0 | 0
Siemens NH-2-355 | Siemens NH-2-355 | 355 | [4800.0, 120.0, 6.0, 0.1, 0.004] | 0 | 0 | [650.0, 1116.27, 2350.0, 5840.0, 12790.0] | 0 | 0
Siemens NH-2-400 | Siemens NH-2-400 | 400 | [4800.0, 120.0, 7.0, 0.1, 0.004] | 0 | 0 | [720.0, 1350.0, 2800.0, 6500.0, 15000.0] | 0 | 0
Siemens NH-2-425 | Siemens NH-2-425 | 425 | [4800.0, 120.0, 7.0, 0.1, 0.004] | 0 | 0 | [850.0, 1500.0, 3050.0, 7500.0, 16500.0] | 0 | 0
Siemens NH-2-630 | Siemens NH-2-630 | 630 | [4800.0, 120.0, 7.0, 0.1, 0.004] | 0 | 0 | [1200.0, 2000.0, 4800.0, 12000.0, 26000.0] | 0 | 0

## dtypes
| element | column | dtype
0 | bus | name | object
1 | bus | vn_kv | float64
2 | bus | type | object
3 | bus | zone | object
4 | bus | in_service | bool
5 | load | name | object
6 | load | bus | uint32
7 | load | p_mw | float64
8 | load | q_mvar | float64
9 | load | const_z_percent | float64
10 | load | const_i_percent | float64
11 | load | sn_mva | float64
12 | load | scaling | float64
13 | load | in_service | bool
14 | load | type | object
15 | ext_grid | name | object
16 | ext_grid | bus | uint32
17 | ext_grid | vm_pu | float64
18 | ext_grid | va_degree | float64
19 | ext_grid | slack_weight | float64
20 | ext_grid | in_service | bool
21 | line | name | object
22 | line | std_type | object
23 | line | from_bus | uint32
24 | line | to_bus | uint32
25 | line | length_km | float64
26 | line | r_ohm_per_km | float64
27 | line | x_ohm_per_km | float64
28 | line | c_nf_per_km | float64
29 | line | g_us_per_km | float64
30 | line | max_i_ka | float64
31 | line | df | float64
32 | line | parallel | uint32
33 | line | type | object
34 | line | in_service | bool
35 | trafo | name | object
36 | trafo | std_type | object
37 | trafo | hv_bus | uint32
38 | trafo | lv_bus | uint32
39 | trafo | sn_mva | float64
40 | trafo | vn_hv_kv | float64
41 | trafo | vn_lv_kv | float64
42 | trafo | vk_percent | float64
43 | trafo | vkr_percent | float64
44 | trafo | pfe_kw | float64
45 | trafo | i0_percent | float64
46 | trafo | shift_degree | float64
47 | trafo | tap_side | object
48 | trafo | tap_neutral | int32
49 | trafo | tap_min | int32
50 | trafo | tap_max | int32
51 | trafo | tap_step_percent | float64
52 | trafo | tap_step_degree | float64
53 | trafo | tap_pos | int32
54 | trafo | tap_phase_shifter | bool
55 | trafo | parallel | uint32
56 | trafo | df | float64
57 | trafo | in_service | bool
58 | line_geodata | coords | object
59 | bus_geodata | x | float64
60 | bus_geodata | y | float64
61 | bus_geodata | coords | object

## parameters
| version | format_version | converged | OPF_converged | name | f_hz | sn_mva
0 | 2.14.6 | 2.14.0 | FALSE | FALSE |  | 50 | 1