## bus
| name | vn_kv | type | zone | in_service
0 | bus_LV_5411-14_0_5_node_0 | 0.4 | n |  | TRUE
1 | bus_LV_5411-14_0_5_node_1 | 0.4 | n |  | TRUE
2 | bus_LV_5411-14_0_5_node_2 | 0.4 | n |  | TRUE
3 | bus_LV_5411-14_0_5_node_3 | 0.4 | n |  | TRUE
4 | bus_LV_5411-14_0_5_node_80 | 0.4 | n |  | TRUE
5 | bus_LV_5411-14_0_5_node_4 | 0.4 | n |  | TRUE
6 | bus_LV_5411-14_0_5_node_5 | 0.4 | n |  | TRUE
7 | bus_LV_5411-14_0_5_node_7 | 0.4 | n |  | TRUE
8 | bus_LV_5411-14_0_5_node_15 | 0.4 | n |  | TRUE
9 | bus_LV_5411-14_0_5_node_8 | 0.4 | n |  | TRUE
10 | bus_LV_5411-14_0_5_node_16 | 0.4 | n |  | TRUE
11 | bus_LV_5411-14_0_5_node_17 | 0.4 | n |  | TRUE
12 | bus_LV_5411-14_0_5_node_9 | 0.4 | n |  | TRUE
13 | bus_LV_5411-14_0_5_node_10 | 0.4 | n |  | TRUE
14 | bus_LV_5411-14_0_5_node_14 | 0.4 | n |  | TRUE
15 | bus_LV_5411-14_0_5_node_11 | 0.4 | n |  | TRUE
16 | bus_LV_5411-14_0_5_node_42 | 0.4 | n |  | TRUE
17 | bus_LV_5411-14_0_5_node_40 | 0.4 | n |  | TRUE
18 | bus_LV_5411-14_0_5_node_67 | 0.4 | n |  | TRUE
19 | bus_LV_5411-14_0_5_node_66 | 0.4 | n |  | TRUE
20 | bus_LV_5411-14_0_5_node_12 | 0.4 | n |  | TRUE
21 | bus_LV_5411-14_0_5_node_41 | 0.4 | n |  | TRUE
22 | bus_LV_5411-14_0_5_node_13 | 0.4 | n |  | TRUE
23 | bus_LV_5411-14_0_5_node_64 | 0.4 | n |  | TRUE
24 | bus_LV_5411-14_0_5_node_32 | 0.4 | n |  | TRUE
25 | bus_LV_5411-14_0_5_node_33 | 0.4 | n |  | TRUE
26 | bus_LV_5411-14_0_5_node_18 | 0.4 | n |  | TRUE
27 | bus_LV_5411-14_0_5_node_19 | 0.4 | n |  | TRUE
28 | bus_LV_5411-14_0_5_node_20 | 0.4 | n |  | TRUE
29 | bus_LV_5411-14_0_5_node_21 | 0.4 | n |  | TRUE
30 | bus_LV_5411-14_0_5_node_39 | 0.4 | n |  | TRUE
31 | bus_LV_5411-14_0_5_node_22 | 0.4 | n |  | TRUE
32 | bus_LV_5411-14_0_5_node_23 | 0.4 | n |  | TRUE
33 | bus_LV_5411-14_0_5_node_60 | 0.4 | n |  | TRUE
34 | bus_LV_5411-14_0_5_node_55 | 0.4 | n |  | TRUE
35 | bus_LV_5411-14_0_5_node_53 | 0.4 | n |  | TRUE
36 | bus_LV_5411-14_0_5_node_54 | 0.4 | n |  | TRUE
37 | bus_LV_5411-14_0_5_node_24 | 0.4 | n |  | TRUE
38 | bus_LV_5411-14_0_5_node_25 | 0.4 | n |  | TRUE
39 | bus_LV_5411-14_0_5_node_87 | 0.4 | n |  | TRUE
40 | bus_LV_5411-14_0_5_node_26 | 0.4 | n |  | TRUE
41 | bus_LV_5411-14_0_5_node_86 | 0.4 | n |  | TRUE
42 | bus_LV_5411-14_0_5_node_57 | 0.4 | n |  | TRUE
43 | bus_LV_5411-14_0_5_node_85 | 0.4 | n |  | TRUE
44 | bus_LV_5411-14_0_5_node_28 | 0.4 | n |  | TRUE
45 | bus_LV_5411-14_0_5_node_29 | 0.4 | n |  | TRUE
46 | bus_LV_5411-14_0_5_node_30 | 0.4 | n |  | TRUE
47 | bus_LV_5411-14_0_5_node_31 | 0.4 | n |  | TRUE
48 | bus_LV_5411-14_0_5_node_44 | 0.4 | n |  | TRUE
49 | bus_LV_5411-14_0_5_node_48 | 0.4 | n |  | TRUE
50 | bus_LV_5411-14_0_5_node_43 | 0.4 | n |  | TRUE
51 | bus_LV_5411-14_0_5_node_52 | 0.4 | n |  | TRUE
52 | bus_LV_5411-14_0_5_node_84 | 0.4 | n |  | TRUE
53 | bus_LV_5411-14_0_5_node_51 | 0.4 | n |  | TRUE
54 | bus_LV_5411-14_0_5_node_82 | 0.4 | n |  | TRUE
55 | bus_LV_5411-14_0_5_node_46 | 0.4 | n |  | TRUE
56 | bus_LV_5411-14_0_5_node_45 | 0.4 | n |  | TRUE
57 | bus_LV_5411-14_0_5_node_34 | 0.4 | n |  | TRUE
58 | bus_LV_5411-14_0_5_node_35 | 0.4 | n |  | TRUE
59 | bus_LV_5411-14_0_5_node_36 | 0.4 | n |  | TRUE
60 | bus_LV_5411-14_0_5_node_37 | 0.4 | n |  | TRUE
61 | bus_LV_5411-14_0_5_node_38 | 0.4 | n |  | TRUE
62 | bus_LV_5411-14_0_5_node_47 | 0.4 | n |  | TRUE
63 | bus_LV_5411-14_0_5_node_58 | 0.4 | n |  | TRUE
64 | bus_LV_5411-14_0_5_node_59 | 0.4 | n |  | TRUE
65 | bus_LV_5411-14_0_5_node_49 | 0.4 | n |  | TRUE
66 | bus_LV_5411-14_0_5_node_68 | 0.4 | n |  | TRUE
67 | bus_LV_5411-14_0_5_node_70 | 0.4 | n |  | TRUE
68 | bus_LV_5411-14_0_5_node_50 | 0.4 | n |  | TRUE
69 | bus_LV_5411-14_0_5_node_56 | 0.4 | n |  | TRUE
70 | bus_LV_5411-14_0_5_node_61 | 0.4 | n |  | TRUE
71 | bus_LV_5411-14_0_5_node_62 | 0.4 | n |  | TRUE
72 | bus_LV_5411-14_0_5_node_65 | 0.4 | n |  | TRUE
73 | bus_LV_5411-14_0_5_node_69 | 0.4 | n |  | TRUE
74 | bus_LV_5411-14_0_5_node_71 | 0.4 | n |  | TRUE
75 | bus_LV_5411-14_0_5_node_81 | 0.4 | n |  | TRUE
76 | bus_LV_5411-14_0_5_node_72 | 0.4 | n |  | TRUE
77 | bus_LV_5411-14_0_5_node_83 | 0.4 | n |  | TRUE
78 | bus_LV_5411-14_0_5_node_73 | 0.4 | n |  | TRUE
79 | bus_LV_5411-14_0_5_node_74 | 0.4 | n |  | TRUE
80 | bus_LV_5411-14_0_5_node_75 | 0.4 | n |  | TRUE
81 | bus_LV_5411-14_0_5_node_76 | 0.4 | n |  | TRUE
82 | bus_LV_5411-14_0_5_node_77 | 0.4 | n |  | TRUE
83 | bus_LV_5411-14_0_5_node_78 | 0.4 | n |  | TRUE
84 | bus_MV_193_0_node_42 | 20 | n |  | TRUE

## load
| name | bus | p_mw | q_mvar | const_z_percent | const_i_percent | sn_mva | scaling | in_service | type
0 | LV_5411-14_0_5_load_0 | 0 | 0.0050325 | 0.0012613 | 0 | 0 |  | 1 | TRUE | wye
1 | LV_5411-14_0_5_load_1 | 1 | 0.0014969 | 0.00037515 | 0 | 0 |  | 1 | TRUE | wye
2 | LV_5411-14_0_5_load_3 | 3 | 0.0027063 | 0.00067827 | 0 | 0 |  | 1 | TRUE | wye
3 | LV_5411-14_0_5_load_80 | 4 | 0.0075644 | 0.0018958 | 0 | 0 |  | 1 | TRUE | wye
4 | LV_5411-14_0_5_load_4 | 5 | 0.0017974 | 0.00045047 | 0 | 0 |  | 1 | TRUE | wye
5 | LV_5411-14_0_5_load_5 | 6 | 0.002733 | 0.00068495 | 0 | 0 |  | 1 | TRUE | wye
6 | LV_5411-14_0_5_load_7 | 7 | 0.0012767 | 0.00031998 | 0 | 0 |  | 1 | TRUE | wye
7 | LV_5411-14_0_5_load_15 | 8 | 0.0034913 | 0.000875 | 0 | 0 |  | 1 | TRUE | wye
8 | LV_5411-14_0_5_load_16 | 10 | 0.0017995 | 0.000451 | 0 | 0 |  | 1 | TRUE | wye
9 | LV_5411-14_0_5_load_17 | 11 | 0.013119 | 0.0032879 | 0 | 0 |  | 1 | TRUE | wye
10 | LV_5411-14_0_5_load_11 | 15 | 0.0039196 | 0.00098233 | 0 | 0 |  | 1 | TRUE | wye
11 | LV_5411-14_0_5_load_42 | 16 | 0.0026177 | 0.00065606 | 0 | 0 |  | 1 | TRUE | wye
12 | LV_5411-14_0_5_load_40 | 17 | 0.0026795 | 0.00067154 | 0 | 0 |  | 1 | TRUE | wye
13 | LV_5411-14_0_5_load_67 | 18 | 0.00102 | 0.00025564 | 0 | 0 |  | 1 | TRUE | wye
14 | LV_5411-14_0_5_load_66 | 19 | 0.0027095 | 0.00067907 | 0 | 0 |  | 1 | TRUE | wye
15 | LV_5411-14_0_5_load_12 | 20 | 0.0022989 | 0.00057617 | 0 | 0 |  | 1 | TRUE | wye
16 | LV_5411-14_0_5_load_41 | 21 | 0.0014902 | 0.00037348 | 0 | 0 |  | 1 | TRUE | wye
17 | LV_5411-14_0_5_load_13 | 22 | 0.004164 | 0.0010436 | 0 | 0 |  | 1 | TRUE | wye
18 | LV_5411-14_0_5_load_32 | 24 | 0.002263 | 0.00056716 | 0 | 0 |  | 1 | TRUE | wye
19 | LV_5411-14_0_5_load_33 | 25 | 0.0049447 | 0.0012393 | 0 | 0 |  | 1 | TRUE | wye
20 | LV_5411-14_0_5_load_18 | 26 | 0.0021379 | 0.00053581 | 0 | 0 |  | 1 | TRUE | wye
21 | LV_5411-14_0_5_load_21 | 29 | 0.0017159 | 0.00043006 | 0 | 0 |  | 1 | TRUE | wye
22 | LV_5411-14_0_5_load_39 | 30 | 0.0011742 | 0.00029427 | 0 | 0 |  | 1 | TRUE | wye
23 | LV_5411-14_0_5_load_22 | 31 | 0.0039021 | 0.00097797 | 0 | 0 |  | 1 | TRUE | wye
24 | LV_5411-14_0_5_load_55 | 34 | 0.0026105 | 0.00065424 | 0 | 0 |  | 1 | TRUE | wye
25 | LV_5411-14_0_5_load_53 | 35 | 0.0025071 | 0.00062835 | 0 | 0 |  | 1 | TRUE | wye
26 | LV_5411-14_0_5_load_24 | 37 | 0.0022245 | 0.0005575 | 0 | 0 |  | 1 | TRUE | wye
27 | LV_5411-14_0_5_load_87 | 39 | 0.0031985 | 0.00080161 | 0 | 0 |  | 1 | TRUE | wye
28 | LV_5411-14_0_5_load_86 | 41 | 0.0063655 | 0.0015953 | 0 | 0 |  | 1 | TRUE | wye
29 | LV_5411-14_0_5_load_85 | 43 | 0.002499 | 0.00062632 | 0 | 0 |  | 1 | TRUE | wye
30 | LV_5411-14_0_5_load_28 | 44 | 0.0024506 | 0.00061418 | 0 | 0 |  | 1 | TRUE | wye
31 | LV_5411-14_0_5_load_31 | 47 | 0.0013117 | 0.00032875 | 0 | 0 |  | 1 | TRUE | wye
32 | LV_5411-14_0_5_load_44 | 48 | 0.0060155 | 0.0015076 | 0 | 0 |  | 1 | TRUE | wye
33 | LV_5411-14_0_5_load_43 | 50 | 0.0042078 | 0.0010546 | 0 | 0 |  | 1 | TRUE | wye
34 | LV_5411-14_0_5_load_52 | 51 | 0.0027085 | 0.00067882 | 0 | 0 |  | 1 | TRUE | wye
35 | LV_5411-14_0_5_load_84 | 52 | 0.0028669 | 0.00071851 | 0 | 0 |  | 1 | TRUE | wye
36 | LV_5411-14_0_5_load_46 | 55 | 0.0061456 | 0.0015402 | 0 | 0 |  | 1 | TRUE | wye
37 | LV_5411-14_0_5_load_45 | 56 | 0.004376 | 0.0010967 | 0 | 0 |  | 1 | TRUE | wye
38 | LV_5411-14_0_5_load_34 | 57 | 0.0043559 | 0.0010917 | 0 | 0 |  | 1 | TRUE | wye
39 | LV_5411-14_0_5_load_35 | 58 | 0.0048595 | 0.0012179 | 0 | 0 |  | 1 | TRUE | wye
40 | LV_5411-14_0_5_load_36 | 59 | 0.0050299 | 0.0012606 | 0 | 0 |  | 1 | TRUE | wye
41 | LV_5411-14_0_5_load_37 | 60 | 0.006148 | 0.0015408 | 0 | 0 |  | 1 | TRUE | wye
42 | LV_5411-14_0_5_load_38 | 61 | 0.0049435 | 0.001239 | 0 | 0 |  | 1 | TRUE | wye
43 | LV_5411-14_0_5_load_47 | 62 | 0.0048964 | 0.0012271 | 0 | 0 |  | 1 | TRUE | wye
44 | LV_5411-14_0_5_load_58 | 63 | 0.0014961 | 0.00037496 | 0 | 0 |  | 1 | TRUE | wye
45 | LV_5411-14_0_5_load_59 | 64 | 0.001456 | 0.0003649 | 0 | 0 |  | 1 | TRUE | wye
46 | LV_5411-14_0_5_load_49 | 65 | 0.0030472 | 0.00076369 | 0 | 0 |  | 1 | TRUE | wye
47 | LV_5411-14_0_5_load_50 | 68 | 0.0028422 | 0.00071233 | 0 | 0 |  | 1 | TRUE | wye
48 | LV_5411-14_0_5_load_56 | 69 | 0.0026898 | 0.00067412 | 0 | 0 |  | 1 | TRUE | wye
49 | LV_5411-14_0_5_load_61 | 70 | 0.0015752 | 0.00039478 | 0 | 0 |  | 1 | TRUE | wye
50 | LV_5411-14_0_5_load_62 | 71 | 0.0012025 | 0.00030136 | 0 | 0 |  | 1 | TRUE | wye
51 | LV_5411-14_0_5_load_65 | 72 | 0.0020782 | 0.00052085 | 0 | 0 |  | 1 | TRUE | wye
52 | LV_5411-14_0_5_load_71 | 74 | 0.0012337 | 0.00030921 | 0 | 0 |  | 1 | TRUE | wye
53 | LV_5411-14_0_5_load_81 | 75 | 0.002938 | 0.00073634 | 0 | 0 |  | 1 | TRUE | wye
54 | LV_5411-14_0_5_load_72 | 76 | 0.0026128 | 0.00065484 | 0 | 0 |  | 1 | TRUE | wye
55 | LV_5411-14_0_5_load_83 | 77 | 0.0022142 | 0.00055493 | 0 | 0 |  | 1 | TRUE | wye
56 | LV_5411-14_0_5_load_74 | 79 | 0.0021793 | 0.00054618 | 0 | 0 |  | 1 | TRUE | wye
57 | LV_5411-14_0_5_load_76 | 81 | 0.0021879 | 0.00054834 | 0 | 0 |  | 1 | TRUE | wye
58 | LV_5411-14_0_5_load_78 | 83 | 0.0046158 | 0.0011568 | 0 | 0 |  | 1 | TRUE | wye

## ext_grid
| name | bus | vm_pu | va_degree | slack_weight | in_service
0 |  | 8 | 1 | 0 | 1 | TRUE

## line
| name | std_type | from_bus | to_bus | length_km | r_ohm_per_km | x_ohm_per_km | c_nf_per_km | g_us_per_km | max_i_ka | df | parallel | type | in_service
0 | LV_5411-14_0_5_line_0 | NAYY 4x150 SE | 0 | 1 | 0.0082456 | 0.208 | 0.08 | 261 | 0 | 0.27 | 1 | 1 | cs | TRUE
1 | LV_5411-14_0_5_line_1 | NAYY 4x150 SE | 0 | 2 | 0.023392 | 0.208 | 0.08 | 261 | 0 | 0.27 | 1 | 1 | cs | TRUE
2 | LV_5411-14_0_5_line_2 | NAYY 4x150 SE | 1 | 3 | 0.0379 | 0.208 | 0.08 | 261 | 0 | 0.27 | 1 | 1 | cs | TRUE
3 | LV_5411-14_0_5_line_3 | NAYY 4x150 SE | 1 | 4 | 0.066435 | 0.208 | 0.08 | 261 | 0 | 0.27 | 1 | 1 | cs | TRUE
4 | LV_5411-14_0_5_line_4 | NAYY 4x150 SE | 2 | 5 | 0.014088 | 0.208 | 0.08 | 261 | 0 | 0.27 | 1 | 1 | cs | TRUE
5 | LV_5411-14_0_5_line_5 | NAYY 4x150 SE | 2 | 6 | 0.026259 | 0.208 | 0.08 | 261 | 0 | 0.27 | 1 | 1 | cs | TRUE
6 | LV_5411-14_0_5_line_6 | NAYY 4x150 SE | 5 | 7 | 0.031827 | 0.208 | 0.08 | 261 | 0 | 0.27 | 1 | 1 | cs | TRUE
7 | LV_5411-14_0_5_line_7 | NAYY 4x150 SE | 6 | 8 | 0.039488 | 0.208 | 0.08 | 261 | 0 | 0.27 | 1 | 2 | cs | TRUE
8 | LV_5411-14_0_5_line_8 | NAYY 4x150 SE | 7 | 9 | 0.038943 | 0.208 | 0.08 | 261 | 0 | 0.27 | 1 | 1 | cs | TRUE
9 | LV_5411-14_0_5_line_9 | NAYY 4x150 SE | 8 | 10 | 0.065181 | 0.208 | 0.08 | 261 | 0 | 0.27 | 1 | 2 | cs | TRUE
10 | LV_5411-14_0_5_line_10 | NAYY 4x150 SE | 8 | 11 | 0.062762 | 0.208 | 0.08 | 261 | 0 | 0.27 | 1 | 1 | cs | TRUE
11 | LV_5411-14_0_5_line_11 | NAYY 4x150 SE | 9 | 12 | 0.015428 | 0.208 | 0.08 | 261 | 0 | 0.27 | 1 | 1 | cs | TRUE
12 | LV_5411-14_0_5_line_12 | NAYY 4x150 SE | 9 | 13 | 0.051446 | 0.208 | 0.08 | 261 | 0 | 0.27 | 1 | 1 | cs | TRUE
13 | LV_5411-14_0_5_line_13 | NAYY 4x150 SE | 10 | 24 | 0.00055681 | 0.208 | 0.08 | 261 | 0 | 0.27 | 1 | 2 | cs | TRUE
14 | LV_5411-14_0_5_line_14 | NAYY 4x150 SE | 12 | 14 | 0.014946 | 0.208 | 0.08 | 261 | 0 | 0.27 | 1 | 1 | cs | TRUE
15 | LV_5411-14_0_5_line_15 | NAYY 4x150 SE | 12 | 15 | 0.030221 | 0.208 | 0.08 | 261 | 0 | 0.27 | 1 | 1 | cs | TRUE
16 | LV_5411-14_0_5_line_16 | NAYY 4x150 SE | 13 | 16 | 0.015153 | 0.208 | 0.08 | 261 | 0 | 0.27 | 1 | 1 | cs | TRUE
17 | LV_5411-14_0_5_line_17 | NAYY 4x150 SE | 13 | 17 | 0.0071886 | 0.208 | 0.08 | 261 | 0 | 0.27 | 1 | 1 | cs | TRUE
18 | LV_5411-14_0_5_line_18 | NAYY 4x150 SE | 14 | 18 | 0.033795 | 0.208 | 0.08 | 261 | 0 | 0.27 | 1 | 1 | cs | TRUE
19 | LV_5411-14_0_5_line_19 | NAYY 4x150 SE | 14 | 19 | 0.019474 | 0.208 | 0.08 | 261 | 0 | 0.27 | 1 | 1 | cs | TRUE
20 | LV_5411-14_0_5_line_20 | NAYY 4x150 SE | 15 | 20 | 0.0078613 | 0.208 | 0.08 | 261 | 0 | 0.27 | 1 | 1 | cs | TRUE
21 | LV_5411-14_0_5_line_21 | NAYY 4x150 SE | 17 | 21 | 0.038225 | 0.208 | 0.08 | 261 | 0 | 0.27 | 1 | 1 | cs | TRUE
22 | LV_5411-14_0_5_line_22 | NAYY 4x150 SE | 19 | 23 | 0.011274 | 0.208 | 0.08 | 261 | 0 | 0.27 | 1 | 1 | cs | TRUE
23 | LV_5411-14_0_5_line_23 | NAYY 4x150 SE | 20 | 22 | 0.032537 | 0.208 | 0.08 | 261 | 0 | 0.27 | 1 | 1 | cs | TRUE
24 | LV_5411-14_0_5_line_24 | NAYY 4x150 SE | 21 | 29 | 0.022463 | 0.208 | 0.08 | 261 | 0 | 0.27 | 1 | 1 | cs | TRUE
25 | LV_5411-14_0_5_line_25 | NAYY 4x150 SE | 23 | 72 | 0.026278 | 0.208 | 0.08 | 261 | 0 | 0.27 | 1 | 1 | cs | TRUE
26 | LV_5411-14_0_5_line_26 | NAYY 4x150 SE | 23 | 71 | 0.033997 | 0.208 | 0.08 | 261 | 0 | 0.27 | 1 | 1 | cs | TRUE
27 | LV_5411-14_0_5_line_27 | NAYY 4x150 SE | 24 | 25 | 0.016986 | 0.208 | 0.08 | 261 | 0 | 0.27 | 1 | 2 | cs | TRUE
28 | LV_5411-14_0_5_line_28 | NAYY 4x150 SE | 25 | 55 | 0.027374 | 0.208 | 0.08 | 261 | 0 | 0.27 | 1 | 2 | cs | TRUE
29 | LV_5411-14_0_5_line_29 | NAYY 4x150 SE | 26 | 27 | 0.017384 | 0.208 | 0.08 | 261 | 0 | 0.27 | 1 | 1 | cs | TRUE
30 | LV_5411-14_0_5_line_30 | NAYY 4x150 SE | 26 | 28 | 0.057258 | 0.208 | 0.08 | 261 | 0 | 0.27 | 1 | 1 | cs | TRUE
31 | LV_5411-14_0_5_line_31 | NAYY 4x150 SE | 27 | 29 | 0.022389 | 0.208 | 0.08 | 261 | 0 | 0.27 | 1 | 1 | cs | TRUE
32 | LV_5411-14_0_5_line_32 | NAYY 4x150 SE | 27 | 30 | 0.089997 | 0.208 | 0.08 | 261 | 0 | 0.27 | 1 | 1 | cs | TRUE
33 | LV_5411-14_0_5_line_33 | NAYY 4x150 SE | 28 | 31 | 0.033491 | 0.208 | 0.08 | 261 | 0 | 0.27 | 1 | 1 | cs | TRUE
34 | LV_5411-14_0_5_line_34 | NAYY 4x150 SE | 28 | 32 | 0.016971 | 0.208 | 0.08 | 261 | 0 | 0.27 | 1 | 1 | cs | TRUE
35 | LV_5411-14_0_5_line_35 | NAYY 4x150 SE | 30 | 33 | 0.18268 | 0.208 | 0.08 | 261 | 0 | 0.27 | 1 | 1 | cs | TRUE
36 | LV_5411-14_0_5_line_36 | NAYY 4x150 SE | 32 | 34 | 0.012275 | 0.208 | 0.08 | 261 | 0 | 0.27 | 1 | 1 | cs | TRUE
37 | LV_5411-14_0_5_line_37 | NAYY 4x150 SE | 32 | 35 | 0.032653 | 0.208 | 0.08 | 261 | 0 | 0.27 | 1 | 1 | cs | TRUE
38 | LV_5411-14_0_5_line_38 | NAYY 4x150 SE | 33 | 63 | 0.067322 | 0.208 | 0.08 | 261 | 0 | 0.27 | 1 | 1 | cs | TRUE
39 | LV_5411-14_0_5_line_39 | NAYY 4x150 SE | 35 | 36 | 0.026093 | 0.208 | 0.08 | 261 | 0 | 0.27 | 1 | 1 | cs | TRUE
40 | LV_5411-14_0_5_line_40 | NAYY 4x150 SE | 36 | 69 | 0.022243 | 0.208 | 0.08 | 261 | 0 | 0.27 | 1 | 1 | cs | TRUE
41 | LV_5411-14_0_5_line_41 | NAYY 4x150 SE | 36 | 42 | 0.042816 | 0.208 | 0.08 | 261 | 0 | 0.27 | 1 | 1 | cs | TRUE
42 | LV_5411-14_0_5_line_42 | NAYY 4x150 SE | 37 | 38 | 0.01843 | 0.208 | 0.08 | 261 | 0 | 0.27 | 1 | 1 | cs | TRUE
43 | LV_5411-14_0_5_line_43 | NAYY 4x150 SE | 37 | 39 | 0.030619 | 0.208 | 0.08 | 261 | 0 | 0.27 | 1 | 1 | cs | TRUE
44 | LV_5411-14_0_5_line_44 | NAYY 4x150 SE | 38 | 40 | 0.003723 | 0.208 | 0.08 | 261 | 0 | 0.27 | 1 | 1 | cs | TRUE
45 | LV_5411-14_0_5_line_45 | NAYY 4x150 SE | 40 | 41 | 0.023088 | 0.208 | 0.08 | 261 | 0 | 0.27 | 1 | 1 | cs | TRUE
46 | LV_5411-14_0_5_line_46 | NAYY 4x150 SE | 40 | 42 | 0.032921 | 0.208 | 0.08 | 261 | 0 | 0.27 | 1 | 1 | cs | TRUE
47 | LV_5411-14_0_5_line_47 | NAYY 4x150 SE | 42 | 43 | 0.011753 | 0.208 | 0.08 | 261 | 0 | 0.27 | 1 | 1 | cs | TRUE
48 | LV_5411-14_0_5_line_48 | NAYY 4x150 SE | 44 | 45 | 0.037642 | 0.208 | 0.08 | 261 | 0 | 0.27 | 1 | 1 | cs | TRUE
49 | LV_5411-14_0_5_line_49 | NAYY 4x150 SE | 45 | 46 | 0.057408 | 0.208 | 0.08 | 261 | 0 | 0.27 | 1 | 1 | cs | TRUE
50 | LV_5411-14_0_5_line_50 | NAYY 4x150 SE | 45 | 47 | 0.0085982 | 0.208 | 0.08 | 261 | 0 | 0.27 | 1 | 1 | cs | TRUE
51 | LV_5411-14_0_5_line_51 | NAYY 4x150 SE | 46 | 51 | 0.057054 | 0.208 | 0.08 | 261 | 0 | 0.27 | 1 | 1 | cs | TRUE
52 | LV_5411-14_0_5_line_52 | NAYY 4x150 SE | 48 | 49 | 0.043277 | 0.208 | 0.08 | 261 | 0 | 0.27 | 1 | 1 | cs | TRUE
53 | LV_5411-14_0_5_line_53 | NAYY 4x150 SE | 48 | 50 | 0.026371 | 0.208 | 0.08 | 261 | 0 | 0.27 | 1 | 1 | cs | TRUE
54 | LV_5411-14_0_5_line_54 | NAYY 4x150 SE | 49 | 65 | 0.0092947 | 0.208 | 0.08 | 261 | 0 | 0.27 | 1 | 1 | cs | TRUE
55 | LV_5411-14_0_5_line_55 | NAYY 4x150 SE | 50 | 60 | 0.066731 | 0.208 | 0.08 | 261 | 0 | 0.27 | 1 | 1 | cs | TRUE
56 | LV_5411-14_0_5_line_56 | NAYY 4x150 SE | 51 | 52 | 0.060032 | 0.208 | 0.08 | 261 | 0 | 0.27 | 1 | 1 | cs | TRUE
57 | LV_5411-14_0_5_line_57 | NAYY 4x150 SE | 51 | 53 | 0.077155 | 0.208 | 0.08 | 261 | 0 | 0.27 | 1 | 1 | cs | TRUE
58 | LV_5411-14_0_5_line_58 | NAYY 4x150 SE | 52 | 54 | 0.025871 | 0.208 | 0.08 | 261 | 0 | 0.27 | 1 | 1 | cs | TRUE
59 | LV_5411-14_0_5_line_59 | NAYY 4x150 SE | 53 | 68 | 0.019957 | 0.208 | 0.08 | 261 | 0 | 0.27 | 1 | 1 | cs | TRUE
60 | LV_5411-14_0_5_line_60 | NAYY 4x150 SE | 54 | 77 | 0.025324 | 0.208 | 0.08 | 261 | 0 | 0.27 | 1 | 1 | cs | TRUE
61 | LV_5411-14_0_5_line_61 | NAYY 4x150 SE | 54 | 67 | 0.024403 | 0.208 | 0.08 | 261 | 0 | 0.27 | 1 | 1 | cs | TRUE
62 | LV_5411-14_0_5_line_62 | NAYY 4x150 SE | 55 | 56 | 0.018408 | 0.208 | 0.08 | 261 | 0 | 0.27 | 1 | 2 | cs | TRUE
63 | LV_5411-14_0_5_line_63 | NAYY 4x150 SE | 56 | 62 | 0.0095618 | 0.208 | 0.08 | 261 | 0 | 0.27 | 1 | 2 | cs | TRUE
64 | LV_5411-14_0_5_line_64 | NAYY 4x150 SE | 57 | 58 | 0.0038327 | 0.208 | 0.08 | 261 | 0 | 0.27 | 1 | 1 | cs | TRUE
65 | LV_5411-14_0_5_line_65 | NAYY 4x150 SE | 57 | 59 | 0.0073233 | 0.208 | 0.08 | 261 | 0 | 0.27 | 1 | 1 | cs | TRUE
66 | LV_5411-14_0_5_line_66 | NAYY 4x150 SE | 58 | 60 | 0.022314 | 0.208 | 0.08 | 261 | 0 | 0.27 | 1 | 1 | cs | TRUE
67 | LV_5411-14_0_5_line_67 | NAYY 4x150 SE | 59 | 61 | 0.03622 | 0.208 | 0.08 | 261 | 0 | 0.27 | 1 | 1 | cs | TRUE
68 | LV_5411-14_0_5_line_68 | NAYY 4x150 SE | 61 | 62 | 0.065957 | 0.208 | 0.08 | 261 | 0 | 0.27 | 1 | 2 | cs | TRUE
69 | LV_5411-14_0_5_line_69 | NAYY 4x150 SE | 63 | 64 | 0.034126 | 0.208 | 0.08 | 261 | 0 | 0.27 | 1 | 1 | cs | TRUE
70 | LV_5411-14_0_5_line_70 | NAYY 4x150 SE | 64 | 70 | 0.020557 | 0.208 | 0.08 | 261 | 0 | 0.27 | 1 | 1 | cs | TRUE
71 | LV_5411-14_0_5_line_71 | NAYY 4x150 SE | 65 | 66 | 0.0059446 | 0.208 | 0.08 | 261 | 0 | 0.27 | 1 | 1 | cs | TRUE
72 | LV_5411-14_0_5_line_72 | NAYY 4x150 SE | 66 | 67 | 0.017039 | 0.208 | 0.08 | 261 | 0 | 0.27 | 1 | 1 | cs | TRUE
73 | LV_5411-14_0_5_line_73 | NAYY 4x150 SE | 67 | 75 | 0.016551 | 0.208 | 0.08 | 261 | 0 | 0.27 | 1 | 1 | cs | TRUE
74 | LV_5411-14_0_5_line_74 | NAYY 4x150 SE | 67 | 73 | 0.014429 | 0.208 | 0.08 | 261 | 0 | 0.27 | 1 | 1 | cs | TRUE
75 | LV_5411-14_0_5_line_75 | NAYY 4x150 SE | 73 | 74 | 0.011309 | 0.208 | 0.08 | 261 | 0 | 0.27 | 1 | 1 | cs | TRUE
76 | LV_5411-14_0_5_line_76 | NAYY 4x150 SE | 74 | 76 | 0.001922 | 0.208 | 0.08 | 261 | 0 | 0.27 | 1 | 1 | cs | TRUE
77 | LV_5411-14_0_5_line_77 | NAYY 4x150 SE | 76 | 78 | 0.019586 | 0.208 | 0.08 | 261 | 0 | 0.27 | 1 | 1 | cs | TRUE
78 | LV_5411-14_0_5_line_78 | NAYY 4x150 SE | 78 | 79 | 0.022273 | 0.208 | 0.08 | 261 | 0 | 0.27 | 1 | 1 | cs | TRUE
79 | LV_5411-14_0_5_line_79 | NAYY 4x150 SE | 78 | 80 | 0.017999 | 0.208 | 0.08 | 261 | 0 | 0.27 | 1 | 1 | cs | TRUE
80 | LV_5411-14_0_5_line_80 | NAYY 4x150 SE | 80 | 81 | 0.022788 | 0.208 | 0.08 | 261 | 0 | 0.27 | 1 | 1 | cs | TRUE
81 | LV_5411-14_0_5_line_81 | NAYY 4x150 SE | 81 | 82 | 0.0028384 | 0.208 | 0.08 | 261 | 0 | 0.27 | 1 | 1 | cs | TRUE
82 | LV_5411-14_0_5_line_82 | NAYY 4x150 SE | 82 | 83 | 0.016701 | 0.208 | 0.08 | 261 | 0 | 0.27 | 1 | 1 | cs | TRUE

## trafo
| name | std_type | hv_bus | lv_bus | sn_mva | vn_hv_kv | vn_lv_kv | vk_percent | vkr_percent | pfe_kw | i0_percent | shift_degree | tap_side | tap_neutral | tap_min | tap_max | tap_step_percent | tap_step_degree | tap_pos | tap_phase_shifter | parallel | df | in_service
0 | LV_5411-14_0_5_trafo_15 | 0.25 MVA 20/0.4 kV | 84 | 8 | 0.25 | 20 | 0.4 | 6 | 1.44 | 0.8 | 0.32 | 150 | hv | 0 | -2 | 2 | 2.5 | 0 | 0 | FALSE | 1 | 1 | TRUE

## line_geodata
| x0 | y0 | x1 | y1 | x2 | y2 | x3 | y3 | x4 | y4 | x5 | y5 | x6 | y6 | x7 | y7 | x8 | y8 | x9 | y9 | x10 | y10 | x11 | y11
0 | 2578691.5952 | 1133614.493 | 2578690.5168 | 1133615.6876 | 2578686.3221 | 1133620.83
1 | 2578707.2699 | 1133597.1302 | 2578691.5952 | 1133614.493
2 | 2578666.1934 | 1133652.5463 | 2578666.4291 | 1133651.8352 | 2578667.9221 | 1133647.4166 | 2578670.6333 | 1133641.3929 | 2578676.1668 | 1133634.6144 | 2578682.9141 | 1133625.008 | 2578686.3221 | 1133620.83
3 | 2578686.3221 | 1133620.83 | 2578636.2751 | 1133577.1387
4 | 2578707.2699 | 1133597.1302 | 2578718.986 | 1133589.3064
5 | 2578707.2699 | 1133597.1302 | 2578705.3381 | 1133592.8572 | 2578704.6111 | 1133589.7027 | 2578704.4985 | 1133586.1569 | 2578705.4122 | 1133581.1845 | 2578709.1768 | 1133572.2137
6 | 2578718.986 | 1133589.3064 | 2578726.2146 | 1133584.4792 | 2578746.5774 | 1133573.4992
7 | 2578706.9223 | 1133533.7447 | 2578708.0863 | 1133538.5652 | 2578709.2514 | 1133543.6858 | 2578711.1847 | 1133550.5824 | 2578711.992 | 1133554.6704 | 2578712.0912 | 1133558.761 | 2578711.5571 | 1133564.4434 | 2578710.2897 | 1133569.5615 | 2578709.1768 | 1133572.2137
8 | 2578780.8546 | 1133555.0162 | 2578746.5774 | 1133573.4992
9 | 2578706.9223 | 1133533.7447 | 2578705.4804 | 1133524.3341 | 2578704.5575 | 1133505.0056 | 2578704.7726 | 1133500.536 | 2578705.9155 | 1133495.0403 | 2578707.5312 | 1133488.298 | 2578710.1437 | 1133480.4626 | 2578710.5943 | 1133477.2817 | 2578710.2006 | 1133474.8041 | 2578708.4857 | 1133473.0982 | 2578705.8337 | 1133471.9515
10 | 2578737.9671 | 1133479.5638 | 2578725.76 | 1133499.4834 | 2578713.9924 | 1133519.5905 | 2578710.0201 | 1133528.1866 | 2578708.9061 | 1133530.9585 | 2578708.1824 | 1133533.1066 | 2578706.9223 | 1133533.7447
11 | 2578793.1452 | 1133545.6461 | 2578780.8546 | 1133555.0162
12 | 2578778.8397 | 1133601.335 | 2578783.2616 | 1133593.6379 | 2578787.5161 | 1133584.3072 | 2578790.1362 | 1133578.6062 | 2578790.2266 | 1133573.6701 | 2578788.8922 | 1133568.5279 | 2578786.8657 | 1133563.5881 | 2578780.8546 | 1133555.0162
13 | 2578705.2775 | 1133471.9758 | 2578705.8337 | 1133471.9515 | 2578705.8337 | 1133471.9515
14 | 2578793.1452 | 1133545.6461 | 2578805.5625 | 1133537.276
15 | 2578793.1452 | 1133545.6461 | 2578797.9059 | 1133551.0542 | 2578814.7249 | 1133559.8215 | 2578818.2018 | 1133561.8967
16 | 2578792.584 | 1133596.0729 | 2578780.6198 | 1133601.9179 | 2578778.8397 | 1133601.335
17 | 2578778.8397 | 1133601.335 | 2578775.2634 | 1133607.5709
18 | 2578788.7011 | 1133512.1675 | 2578787.5225 | 1133522.8102 | 2578805.5625 | 1133537.276
19 | 2578805.5625 | 1133537.276 | 2578822.7489 | 1133528.1192
20 | 2578824.9521 | 1133565.9257 | 2578818.2018 | 1133561.8967
21 | 2578775.2634 | 1133607.5709 | 2578774.4254 | 1133609.0322 | 2578768.5029 | 1133621.1813 | 2578762.4054 | 1133633.9424 | 2578759.354 | 1133639.5448 | 2578758.443 | 1133641.8757
22 | 2578832.699 | 1133522.8178 | 2578822.7489 | 1133528.1192
23 | 2578851.7358 | 1133562.4815 | 2578846.7796 | 1133569.3245 | 2578843.3664 | 1133570.5704 | 2578837.308 | 1133572.6039 | 2578832.0189 | 1133570.1435 | 2578824.9521 | 1133565.9257
24 | 2578758.443 | 1133641.8757 | 2578757.1265 | 1133645.2444 | 2578756.2788 | 1133649.316 | 2578755.9683 | 1133655.1311 | 2578756.1568 | 1133658.3765 | 2578757.4385 | 1133663.8413
25 | 2578832.699 | 1133522.8178 | 2578833.8625 | 1133525.326 | 2578838.9811 | 1133527.4535 | 2578843.8745 | 1133529.026 | 2578847.632 | 1133529.3463 | 2578852.0649 | 1133529.1083 | 2578856.3768 | 1133527.2812
26 | 2578832.699 | 1133522.8178 | 2578846.0292 | 1133515.723 | 2578862.7236 | 1133506.8707
27 | 2578689.4817 | 1133477.6507 | 2578690.0649 | 1133477.2655 | 2578696.7892 | 1133474.1401 | 2578701.9548 | 1133472.1208 | 2578705.2775 | 1133471.9758
28 | 2578689.4817 | 1133477.6507 | 2578682.1473 | 1133482.4961 | 2578666.5803 | 1133492.6451 | 2578666.5803 | 1133492.6451
29 | 2578770.6436 | 1133680.3139 | 2578773.9817 | 1133679.5796 | 2578776.4388 | 1133677.8701 | 2578778.0088 | 1133675.619 | 2578780.8488 | 1133669.0057 | 2578781.2471 | 1133668.055
30 | 2578816.7121 | 1133627.9369 | 2578806.6785 | 1133631.1738 | 2578797.6809 | 1133635.7077 | 2578792.8738 | 1133641.1385 | 2578788.705 | 1133648.5902 | 2578783.6425 | 1133662.337 | 2578781.2471 | 1133668.055
31 | 2578770.6436 | 1133680.3139 | 2578767.5229 | 1133679.3689 | 2578764.4602 | 1133677.4121 | 2578761.7385 | 1133673.9533 | 2578758.8347 | 1133669.0612 | 2578757.4385 | 1133663.8413
32 | 2578770.6436 | 1133680.3139 | 2578720.7943 | 1133755.2437
33 | 2578816.7121 | 1133627.9369 | 2578818.618 | 1133622.7054 | 2578822.1137 | 1133616.4567 | 2578826.4984 | 1133613.4842 | 2578830.675 | 1133612.5913 | 2578833.6311 | 1133610.491 | 2578837.1341 | 1133606.3211 | 2578838.3083 | 1133604.5527
34 | 2578833.5541 | 1133625.8099 | 2578818.788 | 1133627.2626 | 2578816.7121 | 1133627.9369
35 | 2578720.7943 | 1133755.2437 | 2578757.0698 | 1133934.2869
36 | 2578833.5541 | 1133625.8099 | 2578831.0754 | 1133632.3107 | 2578829.5482 | 1133635.8178 | 2578828.675 | 1133637.0326
37 | 2578833.5541 | 1133625.8099 | 2578843.4952 | 1133624.6966 | 2578851.8842 | 1133622.1881 | 2578862.2877 | 1133619.05 | 2578865.1066 | 1133617.9466
38 | 2578757.0698 | 1133934.2869 | 2578793.7659 | 1133926.8871 | 2578822.9836 | 1133920.5942
39 | 2578889.396 | 1133611.9625 | 2578887.5911 | 1133610.9016 | 2578883.2405 | 1133610.45 | 2578873.4643 | 1133614.6753 | 2578865.1066 | 1133617.9466
40 | 2578889.396 | 1133611.9625 | 2578876.752 | 1133630.2825
41 | 2578876.3743 | 1133647.6702 | 2578880.8462 | 1133636.6491 | 2578885.6413 | 1133629.9734 | 2578890.1361 | 1133625.4554 | 2578893.2245 | 1133621.576 | 2578893.3682 | 1133616.4619 | 2578892.3916 | 1133614.5421 | 2578891.8025 | 1133613.3658 | 2578889.396 | 1133611.9625
42 | 2578877.285 | 1133681.228 | 2578875.3675 | 1133683.1801 | 2578874.1022 | 1133684.5185 | 2578870.6289 | 1133686.1982 | 2578863.9418 | 1133693.6244
43 | 2578863.9418 | 1133693.6244 | 2578853.445 | 1133722.3875
44 | 2578874.1298 | 1133679.2381 | 2578877.285 | 1133681.228
45 | 2578874.1298 | 1133679.2381 | 2578870.5514 | 1133681.6629 | 2578867.4742 | 1133682.1406 | 2578864.5376 | 1133683.2181 | 2578854.4033 | 1133690.6574
46 | 2578876.3743 | 1133647.6702 | 2578872.534 | 1133661.0014 | 2578871.8121 | 1133665.8507 | 2578871.2316 | 1133671.5111 | 2578871.777 | 1133675.5779 | 2578874.1298 | 1133679.2381
47 | 2578876.3743 | 1133647.6702 | 2578875.17 | 1133646.6628 | 2578873.6425 | 1133647.8688 | 2578868.9864 | 1133654.6774
48 | 2578669.4777 | 1133309.0111 | 2578674.0169 | 1133310.5069 | 2578687.1876 | 1133314.7957 | 2578705.3546 | 1133320.3968
49 | 2578669.4777 | 1133309.0111 | 2578659.1044 | 1133305.6018 | 2578634.3943 | 1133296.8629 | 2578614.6919 | 1133291.4636
50 | 2578669.4777 | 1133309.0111 | 2578666.9118 | 1133312.6553 | 2578662.8346 | 1133313.3813
51 | 2578614.6919 | 1133291.4636 | 2578612.6532 | 1133293.961 | 2578607.103 | 1133298.2606 | 2578602.2704 | 1133303.0357 | 2578597.8803 | 1133308.8541 | 2578593.0255 | 1133318.2205 | 2578589.015 | 1133326.8612 | 2578586.6203 | 1133333.1506 | 2578585.2645 | 1133338.9146
52 | 2578579.45 | 1133409.9362 | 2578584.8925 | 1133412.1623 | 2578589.5263 | 1133412.1236 | 2578598.2654 | 1133408.4463 | 2578602.5565 | 1133409.4426 | 2578606.625 | 1133412.7631 | 2578619.4807 | 1133417.2752
53 | 2578604.297 | 1133436.4726 | 2578616.9601 | 1133424.9657 | 2578620.7004 | 1133420.428 | 2578619.4807 | 1133417.2752
54 | 2578579.45 | 1133409.9362 | 2578574.525 | 1133417.8187
55 | 2578624.8648 | 1133456.4262 | 2578613.2583 | 1133466.2992 | 2578608.1563 | 1133468.8853 | 2578603.486 | 1133469.4689 | 2578599.6195 | 1133468.8267 | 2578595.1781 | 1133462.3504 | 2578593.7063 | 1133457.5978 | 2578593.8372 | 1133453.2841 | 2578597.7474 | 1133444.577 | 2578602.4432 | 1133438.1571 | 2578604.297 | 1133436.4726
56 | 2578557.2863 | 1133392.0285 | 2578585.2645 | 1133338.9146
57 | 2578585.2645 | 1133338.9146 | 2578513.4273 | 1133310.7672
58 | 2578538.7379 | 1133410.1146 | 2578557.2863 | 1133392.0285
59 | 2578513.4273 | 1133310.7672 | 2578513.827 | 1133314.9233 | 2578512.2655 | 1133317.3857 | 2578509.8849 | 1133321.1516 | 2578505.4305 | 1133324.0245 | 2578502.5379 | 1133325.1662
60 | 2578538.7379 | 1133410.1146 | 2578513.6894 | 1133414.3061
61 | 2578538.7379 | 1133410.1146 | 2578552.9228 | 1133422.5591 | 2578554.9965 | 1133427.7209
62 | 2578650.7632 | 1133502.061 | 2578666.5803 | 1133492.6451
63 | 2578650.7632 | 1133502.061 | 2578643.2292 | 1133506.5459 | 2578642.5389 | 1133506.938
64 | 2578646.4253 | 1133448.4504 | 2578646.4253 | 1133448.4504 | 2578643.3688 | 1133446.1379
65 | 2578646.4253 | 1133448.4504 | 2578647.3359 | 1133451.2708 | 2578647.6716 | 1133454.7602 | 2578647.269 | 1133455.5134
66 | 2578624.8648 | 1133456.4262 | 2578635.6598 | 1133447.2436 | 2578638.9638 | 1133445.5755 | 2578643.3688 | 1133446.1379 | 2578643.3688 | 1133446.1379
67 | 2578626.7157 | 1133485.3119 | 2578629.4605 | 1133481.149 | 2578646.0046 | 1133457.8788 | 2578647.269 | 1133455.5134
68 | 2578626.7157 | 1133485.3119 | 2578622.1871 | 1133492.1802 | 2578613.5474 | 1133506.4624 | 2578612.1221 | 1133510.4583 | 2578612.3616 | 1133512.8475 | 2578613.5398 | 1133515.1556 | 2578615.7304 | 1133516.4373 | 2578618.9659 | 1133517.1595 | 2578622.5057 | 1133516.8579 | 2578627.3333 | 1133515.0399 | 2578633.5576 | 1133512.0385 | 2578642.5389 | 1133506.938
69 | 2578822.9836 | 1133920.5942 | 2578830.7065 | 1133918.9309 | 2578848.1642 | 1133919.2029 | 2578856.8751 | 1133920.1895
70 | 2578876.6464 | 1133916.6547 | 2578864.1572 | 1133921.0143 | 2578856.8751 | 1133920.1895
71 | 2578571.3751 | 1133422.8602 | 2578574.525 | 1133417.8187
72 | 2578554.9965 | 1133427.7209 | 2578571.3751 | 1133422.8602
73 | 2578554.9965 | 1133427.7209 | 2578538.6257 | 1133430.4584
74 | 2578554.9965 | 1133427.7209 | 2578560.3863 | 1133441.1083
75 | 2578560.3863 | 1133441.1083 | 2578556.1991 | 1133451.6139
76 | 2578556.1991 | 1133451.6139 | 2578555.4874 | 1133453.3993
77 | 2578549.7279 | 1133472.0837 | 2578551.2589 | 1133465.3972 | 2578553.8327 | 1133457.5508 | 2578555.4874 | 1133453.3993
78 | 2578530.2225 | 1133482.9364 | 2578549.7279 | 1133472.0837
79 | 2578554.062 | 1133489.4546 | 2578552.8534 | 1133480.7991 | 2578549.7279 | 1133472.0837
80 | 2578554.062 | 1133489.4546 | 2578559.6349 | 1133502.3856 | 2578562.1318 | 1133510.7267
81 | 2578562.9457 | 1133513.4459 | 2578562.1318 | 1133510.7267
82 | 2578562.9457 | 1133513.4459 | 2578577.9215 | 1133505.9667

## bus_geodata
| x | y | coords
0 | 2578691.5952 | 1133614.493
1 | 2578686.3221 | 1133620.83
2 | 2578707.2699 | 1133597.1302
3 | 2578666.1934 | 1133652.5463
4 | 2578636.2751 | 1133577.1387
5 | 2578718.986 | 1133589.3064
6 | 2578709.1768 | 1133572.2137
7 | 2578746.5774 | 1133573.4992
8 | 2578706.9223 | 1133533.7447
9 | 2578780.8546 | 1133555.0162
10 | 2578705.8337 | 1133471.9515
11 | 2578737.9671 | 1133479.5638
12 | 2578793.1452 | 1133545.6461
13 | 2578778.8397 | 1133601.335
14 | 2578805.5625 | 1133537.276
15 | 2578818.2018 | 1133561.8967
16 | 2578792.584 | 1133596.0729
17 | 2578775.2634 | 1133607.5709
18 | 2578788.7011 | 1133512.1675
19 | 2578822.7489 | 1133528.1192
20 | 2578824.9521 | 1133565.9257
21 | 2578758.443 | 1133641.8757
22 | 2578851.7358 | 1133562.4815
23 | 2578832.699 | 1133522.8178
24 | 2578705.2775 | 1133471.9758
25 | 2578689.4817 | 1133477.6507
26 | 2578781.2471 | 1133668.055
27 | 2578770.6436 | 1133680.3139
28 | 2578816.7121 | 1133627.9369
29 | 2578757.4385 | 1133663.8413
30 | 2578720.7943 | 1133755.2437
31 | 2578838.3083 | 1133604.5527
32 | 2578833.5541 | 1133625.8099
33 | 2578757.0698 | 1133934.2869
34 | 2578828.675 | 1133637.0326
35 | 2578865.1066 | 1133617.9466
36 | 2578889.396 | 1133611.9625
37 | 2578863.9418 | 1133693.6244
38 | 2578877.285 | 1133681.228
39 | 2578853.445 | 1133722.3875
40 | 2578874.1298 | 1133679.2381
41 | 2578854.4033 | 1133690.6574
42 | 2578876.3743 | 1133647.6702
43 | 2578868.9864 | 1133654.6774
44 | 2578705.3546 | 1133320.3968
45 | 2578669.4777 | 1133309.0111
46 | 2578614.6919 | 1133291.4636
47 | 2578662.8346 | 1133313.3813
48 | 2578619.4807 | 1133417.2752
49 | 2578579.45 | 1133409.9362
50 | 2578604.297 | 1133436.4726
51 | 2578585.2645 | 1133338.9146
52 | 2578557.2863 | 1133392.0285
53 | 2578513.4273 | 1133310.7672
54 | 2578538.7379 | 1133410.1146
55 | 2578666.5803 | 1133492.6451
56 | 2578650.7632 | 1133502.061
57 | 2578646.4253 | 1133448.4504
58 | 2578643.3688 | 1133446.1379
59 | 2578647.269 | 1133455.5134
60 | 2578624.8648 | 1133456.4262
61 | 2578626.7157 | 1133485.3119
62 | 2578642.5389 | 1133506.938
63 | 2578822.9836 | 1133920.5942
64 | 2578856.8751 | 1133920.1895
65 | 2578574.525 | 1133417.8187
66 | 2578571.3751 | 1133422.8602
67 | 2578554.9965 | 1133427.7209
68 | 2578502.5379 | 1133325.1662
69 | 2578876.752 | 1133630.2825
70 | 2578876.6464 | 1133916.6547
71 | 2578862.7236 | 1133506.8707
72 | 2578856.3768 | 1133527.2812
73 | 2578560.3863 | 1133441.1083
74 | 2578556.1991 | 1133451.6139
75 | 2578538.6257 | 1133430.4584
76 | 2578555.4874 | 1133453.3993
77 | 2578513.6894 | 1133414.3061
78 | 2578549.7279 | 1133472.0837
79 | 2578530.2225 | 1133482.9364
80 | 2578554.062 | 1133489.4546
81 | 2578562.1318 | 1133510.7267
82 | 2578562.9457 | 1133513.4459
83 | 2578577.9215 | 1133505.9667
84 | 2578737.9671 | 1133479.5638

## line_std_types
| c_nf_per_km | r_ohm_per_km | x_ohm_per_km | max_i_ka | type | q_mm2 | alpha | voltage_rating
NAYY 4x50 SE | 210 | 0.642 | 0.083 | 0.142 | cs | 50 | 0.00403 | LV
NAYY 4x120 SE | 264 | 0.225 | 0.08 | 0.242 | cs | 120 | 0.00403 | LV
NAYY 4x150 SE | 261 | 0.208 | 0.08 | 0.27 | cs | 150 | 0.00403 | LV
NA2XS2Y 1x95 RM/25 12/20 kV | 216 | 0.313 | 0.132 | 0.252 | cs | 95 | 0.00403 | MV
NA2XS2Y 1x185 RM/25 12/20 kV | 273 | 0.161 | 0.117 | 0.362 | cs | 185 | 0.00403 | MV
NA2XS2Y 1x240 RM/25 12/20 kV | 304 | 0.122 | 0.112 | 0.421 | cs | 240 | 0.00403 | MV
NA2XS2Y 1x95 RM/25 6/10 kV | 315 | 0.313 | 0.123 | 0.249 | cs | 95 | 0.00403 | MV
NA2XS2Y 1x185 RM/25 6/10 kV | 406 | 0.161 | 0.11 | 0.358 | cs | 185 | 0.00403 | MV
NA2XS2Y 1x240 RM/25 6/10 kV | 456 | 0.122 | 0.105 | 0.416 | cs | 240 | 0.00403 | MV
NA2XS2Y 1x150 RM/25 12/20 kV | 250 | 0.206 | 0.116 | 0.319 | cs | 150 | 0.00403 | MV
NA2XS2Y 1x120 RM/25 12/20 kV | 230 | 0.253 | 0.119 | 0.283 | cs | 120 | 0.00403 | MV
NA2XS2Y 1x70 RM/25 12/20 kV | 190 | 0.443 | 0.132 | 0.22 | cs | 70 | 0.00403 | MV
NA2XS2Y 1x150 RM/25 6/10 kV | 360 | 0.206 | 0.11 | 0.315 | cs | 150 | 0.00403 | MV
NA2XS2Y 1x120 RM/25 6/10 kV | 340 | 0.253 | 0.113 | 0.28 | cs | 120 | 0.00403 | MV
NA2XS2Y 1x70 RM/25 6/10 kV | 280 | 0.443 | 0.123 | 0.217 | cs | 70 | 0.00403 | MV
N2XS(FL)2Y 1x120 RM/35 64/110 kV | 112 | 0.153 | 0.166 | 0.366 | cs | 120 | 0.00393 | HV
N2XS(FL)2Y 1x185 RM/35 64/110 kV | 125 | 0.099 | 0.156 | 0.457 | cs | 185 | 0.00393 | HV
N2XS(FL)2Y 1x240 RM/35 64/110 kV | 135 | 0.075 | 0.149 | 0.526 | cs | 240 | 0.00393 | HV
N2XS(FL)2Y 1x300 RM/35 64/110 kV | 144 | 0.06 | 0.144 | 0.588 | cs | 300 | 0.00393 | HV
15-AL1/3-ST1A 0.4 | 11 | 1.8769 | 0.35 | 0.105 | ol | 16 | 0.00403 | LV
24-AL1/4-ST1A 0.4 | 11.25 | 1.2012 | 0.335 | 0.14 | ol | 24 | 0.00403 | LV
48-AL1/8-ST1A 0.4 | 12.2 | 0.5939 | 0.3 | 0.21 | ol | 48 | 0.00403 | LV
94-AL1/15-ST1A 0.4 | 13.2 | 0.306 | 0.29 | 0.35 | ol | 94 | 0.00403 | LV
34-AL1/6-ST1A 10.0 | 9.7 | 0.8342 | 0.36 | 0.17 | ol | 34 | 0.00403 | MV
48-AL1/8-ST1A 10.0 | 10.1 | 0.5939 | 0.35 | 0.21 | ol | 48 | 0.00403 | MV
70-AL1/11-ST1A 10.0 | 10.4 | 0.4132 | 0.339 | 0.29 | ol | 70 | 0.00403 | MV
94-AL1/15-ST1A 10.0 | 10.75 | 0.306 | 0.33 | 0.35 | ol | 94 | 0.00403 | MV
122-AL1/20-ST1A 10.0 | 11.1 | 0.2376 | 0.323 | 0.41 | ol | 122 | 0.00403 | MV
149-AL1/24-ST1A 10.0 | 11.25 | 0.194 | 0.315 | 0.47 | ol | 149 | 0.00403 | MV
34-AL1/6-ST1A 20.0 | 9.15 | 0.8342 | 0.382 | 0.17 | ol | 34 | 0.00403 | MV
48-AL1/8-ST1A 20.0 | 9.5 | 0.5939 | 0.372 | 0.21 | ol | 48 | 0.00403 | MV
70-AL1/11-ST1A 20.0 | 9.7 | 0.4132 | 0.36 | 0.29 | ol | 70 | 0.00403 | MV
94-AL1/15-ST1A 20.0 | 10 | 0.306 | 0.35 | 0.35 | ol | 94 | 0.00403 | MV
122-AL1/20-ST1A 20.0 | 10.3 | 0.2376 | 0.344 | 0.41 | ol | 122 | 0.00403 | MV
149-AL1/24-ST1A 20.0 | 10.5 | 0.194 | 0.337 | 0.47 | ol | 149 | 0.00403 | MV
184-AL1/30-ST1A 20.0 | 10.75 | 0.1571 | 0.33 | 0.535 | ol | 184 | 0.00403 | MV
243-AL1/39-ST1A 20.0 | 11 | 0.1188 | 0.32 | 0.645 | ol | 243 | 0.00403 | MV
48-AL1/8-ST1A 110.0 | 8 | 0.5939 | 0.46 | 0.21 | ol | 48 | 0.00403 | HV
70-AL1/11-ST1A 110.0 | 8.4 | 0.4132 | 0.45 | 0.29 | ol | 70 | 0.00403 | HV
94-AL1/15-ST1A 110.0 | 8.65 | 0.306 | 0.44 | 0.35 | ol | 94 | 0.00403 | HV
122-AL1/20-ST1A 110.0 | 8.5 | 0.2376 | 0.43 | 0.41 | ol | 122 | 0.00403 | HV
149-AL1/24-ST1A 110.0 | 8.75 | 0.194 | 0.41 | 0.47 | ol | 149 | 0.00403 | HV
184-AL1/30-ST1A 110.0 | 8.8 | 0.1571 | 0.4 | 0.535 | ol | 184 | 0.00403 | HV
243-AL1/39-ST1A 110.0 | 9 | 0.1188 | 0.39 | 0.645 | ol | 243 | 0.00403 | HV
305-AL1/39-ST1A 110.0 | 9.2 | 0.0949 | 0.38 | 0.74 | ol | 305 | 0.00403 | HV
490-AL1/64-ST1A 110.0 | 9.75 | 0.059 | 0.37 | 0.96 | ol | 490 | 0.00403 | HV
679-AL1/86-ST1A 110.0 | 9.95 | 0.042 | 0.36 | 1.15 | ol | 679 | 0.00403 | HV
490-AL1/64-ST1A 220.0 | 10 | 0.059 | 0.285 | 0.96 | ol | 490 | 0.00403 | HV
679-AL1/86-ST1A 220.0 | 11.7 | 0.042 | 0.275 | 1.15 | ol | 679 | 0.00403 | HV
490-AL1/64-ST1A 380.0 | 11 | 0.059 | 0.253 | 0.96 | ol | 490 | 0.00403 | HV
679-AL1/86-ST1A 380.0 | 14.6 | 0.042 | 0.25 | 1.15 | ol | 679 | 0.00403 | HV

## trafo_std_types
| i0_percent | pfe_kw | vkr_percent | sn_mva | vn_lv_kv | vn_hv_kv | vk_percent | shift_degree | vector_group | tap_side | tap_neutral | tap_min | tap_max | tap_step_degree | tap_step_percent | tap_phase_shifter
160 MVA 380/110 kV | 0.06 | 60 | 0.25 | 160 | 110 | 380 | 12.2 | 0 | Yy0 | hv | 0 | -9 | 9 | 0 | 1.5 | FALSE
100 MVA 220/110 kV | 0.06 | 55 | 0.26 | 100 | 110 | 220 | 12 | 0 | Yy0 | hv | 0 | -9 | 9 | 0 | 1.5 | FALSE
63 MVA 110/20 kV | 0.04 | 22 | 0.32 | 63 | 20 | 110 | 18 | 150 | YNd5 | hv | 0 | -9 | 9 | 0 | 1.5 | FALSE
40 MVA 110/20 kV | 0.05 | 18 | 0.34 | 40 | 20 | 110 | 16.2 | 150 | YNd5 | hv | 0 | -9 | 9 | 0 | 1.5 | FALSE
25 MVA 110/20 kV | 0.07 | 14 | 0.41 | 25 | 20 | 110 | 12 | 150 | YNd5 | hv | 0 | -9 | 9 | 0 | 1.5 | FALSE
63 MVA 110/10 kV | 0.04 | 22 | 0.32 | 63 | 10 | 110 | 18 | 150 | YNd5 | hv | 0 | -9 | 9 | 0 | 1.5 | FALSE
40 MVA 110/10 kV | 0.05 | 18 | 0.34 | 40 | 10 | 110 | 16.2 | 150 | YNd5 | hv | 0 | -9 | 9 | 0 | 1.5 | FALSE
25 MVA 110/10 kV | 0.07 | 14 | 0.41 | 25 | 10 | 110 | 12 | 150 | YNd5 | hv | 0 | -9 | 9 | 0 | 1.5 | FALSE
0.25 MVA 20/0.4 kV | 0.32 | 0.8 | 1.44 | 0.25 | 0.4 | 20 | 6 | 150 | Yzn5 | hv | 0 | -2 | 2 | 0 | 2.5 | FALSE
0.4 MVA 20/0.4 kV | 0.3375 | 1.35 | 1.425 | 0.4 | 0.4 | 20 | 6 | 150 | Dyn5 | hv | 0 | -2 | 2 | 0 | 2.5 | FALSE
0.63 MVA 20/0.4 kV | 0.2619 | 1.65 | 1.206 | 0.63 | 0.4 | 20 | 6 | 150 | Dyn5 | hv | 0 | -2 | 2 | 0 | 2.5 | FALSE
0.25 MVA 10/0.4 kV | 0.24 | 0.6 | 1.2 | 0.25 | 0.4 | 10 | 4 | 150 | Dyn5 | hv | 0 | -2 | 2 | 0 | 2.5 | FALSE
0.4 MVA 10/0.4 kV | 0.2375 | 0.95 | 1.325 | 0.4 | 0.4 | 10 | 4 | 150 | Dyn5 | hv | 0 | -2 | 2 | 0 | 2.5 | FALSE
0.63 MVA 10/0.4 kV | 0.1873 | 1.18 | 1.0794 | 0.63 | 0.4 | 10 | 4 | 150 | Dyn5 | hv | 0 | -2 | 2 | 0 | 2.5 | FALSE

## trafo3w_std_types
| sn_hv_mva | sn_mv_mva | sn_lv_mva | vn_hv_kv | vn_mv_kv | vn_lv_kv | vk_hv_percent | vk_mv_percent | vk_lv_percent | vkr_hv_percent | vkr_mv_percent | vkr_lv_percent | pfe_kw | i0_percent | shift_mv_degree | shift_lv_degree | vector_group | tap_side | tap_neutral | tap_min | tap_max | tap_step_percent
63/25/38 MVA 110/20/10 kV | 63 | 25 | 38 | 110 | 20 | 10 | 10.4 | 10.4 | 10.4 | 0.28 | 0.32 | 0.35 | 35 | 0.89 | 0 | 0 | YN0yn0yn0 | hv | 0 | -10 | 10 | 1.2
63/25/38 MVA 110/10/10 kV | 63 | 25 | 38 | 110 | 10 | 10 | 10.4 | 10.4 | 10.4 | 0.28 | 0.32 | 0.35 | 35 | 0.89 | 0 | 0 | YN0yn0yn0 | hv | 0 | -10 | 10 | 1.2

## fuse_std_types
| fuse_type | i_rated_a | t_avg | t_min | t_total | x_avg | x_min | x_total
HV 100A | HV 100A | 100 | 0 | [10.0, 3.64, 0.854, 0.281, 0.1, 0.0531, 0.022, 0.01] | [10.0, 4.267, 1.21, 0.403, 0.1, 0.058, 0.022, 0.01] | 0 | [300.0, 350.0, 450.0, 550.0, 700.0, 850.0, 1200.0, 1752.0] | [600.0, 700.0, 900.0, 1150.0, 1665.0, 2000.0, 3000.0, 4313.0]
HV 10A | HV 10A | 10 | 0 | [10.0, 1675.0, 0.344, 0.156, 0.1, 0.0417, 0.0171, 0.01] | [10.0, 1.3, 0.3, 0.155, 0.1, 0.0555, 0.023, 0.01] | 0 | [30.0, 32.0, 35.0, 37.0, 39.0, 50.0, 70.0, 88.0] | [60.0, 70.0, 80.0, 87.0, 94.0, 110.0, 150.0, 216.0]
HV 125A | HV 125A | 125 | 0 | [10.0, 1.82, 0.344, 0.1, 0.0467, 0.0269, 0.01] | [10.0, 2.478, 0.426, 0.1, 0.0427, 0.0211, 0.01] | 0 | [375.0, 500.0, 700.0, 925.0, 1200.0, 1500.0, 2341.0] | [750.0, 1000.0, 1500.0, 2200.0, 3000.0, 4000.0, 5765.0]
HV 160A | HV 160A | 160 | 0 | [10.0, 4.15, 1.03, 0.198, 0.1, 0.051, 0.0172, 0.01] | [10.0, 2.3, 0.734, 0.274, 0.1, 0.046, 0.0177, 0.01] | 0 | [480.0, 550.0, 700.0, 1000.0, 1260.0, 1600.0, 2500.0, 3227.0] | [960.0, 1300.0, 1700.0, 2200.0, 2996.0, 4000.0, 6000.0, 7946.0]
HV 16A | HV 16A | 16 | 0 | [10.0, 0.352, 0.164, 0.1, 0.0649, 0.0342, 0.01] | [10.0, 2.34, 0.722, 0.181, 0.1, 0.055, 0.0296, 0.01] | 0 | [48.0, 60.0, 65.0, 71.0, 80.0, 100.0, 162.0] | [96.0, 110.0, 125.0, 150.0, 168.0, 200.0, 250.0, 398.0]
HV 200A | HV 200A | 200 | 0 | [10.0, 4.267, 1.21, 0.403, 0.1, 0.058, 0.022, 0.01] | [10.0, 3.73, 1.654, 0.328, 0.1, 0.0531, 0.019, 0.01] | 0 | [600.0, 700.0, 900.0, 1150.0, 1665.0, 2000.0, 3000.0, 4313.0] | [1200.0, 1500.0, 1800.0, 2700.0, 3960.0, 5000.0, 7500.0, 10620.0]
HV 20A | HV 20A | 20 | 0 | [10.0, 1.3, 0.3, 0.155, 0.1, 0.0555, 0.023, 0.01] | [10.0, 1.3, 0.161, 0.1, 0.0611, 0.0399, 0.0141, 0.01] | 0 | [60.0, 70.0, 80.0, 87.0, 94.0, 110.0, 150.0, 216.0] | [120.0, 150.0, 200.0, 223.0, 260.0, 300.0, 450.0, 532.0]
HV 25A | HV 25A | 25 | 0 | [10.0, 2.512, 0.833, 0.299, 0.1, 0.0372, 0.0223, 0.01] | [10.0, 3.125, 0.597, 0.198, 0.1, 0.0378, 0.022, 0.01] | 0 | [75.0, 82.0, 90.0, 100.0, 124.0, 170.0, 200.0, 289.0] | [150.0, 170.0, 210.0, 250.0, 294.0, 400.0, 500.0, 711.0]
HV 31.5A | HV 31.5A | 31.5 | 0 | [10.0, 2.34, 0.722, 0.181, 0.1, 0.055, 0.0296, 0.01] | [10.0, 2.84, 0.368, 0.164, 0.1, 0.0621, 0.0378, 0.0195, 0.01] | 0 | [95.0, 110.0, 125.0, 150.0, 165.0, 200.0, 250.0, 390.0] | [189.0, 220.0, 300.0, 350.0, 393.0, 450.0, 530.0, 700.0, 960.0]
HV 40A | HV 40A | 40 | 0 | [10.0, 1.3, 0.161, 0.1, 0.0611, 0.0399, 0.0141, 0.01] | [10.0, 2.05, 0.369, 0.198, 0.1, 0.051, 0.0298, 0.01] | 0 | [120.0, 150.0, 200.0, 223.0, 260.0, 300.0, 450.0, 532.0] | [240.0, 300.0, 400.0, 450.0, 530.0, 650.0, 800.0, 1311.0]
HV 50A | HV 50A | 50 | 0 | [10.0, 3.215, 0.597, 0.198, 0.1, 0.0378, 0.022, 0.01] | [10.0, 3.64, 0.854, 0.281, 0.1, 0.0531, 0.022, 0.01] | 0 | [150.0, 170.0, 210.0, 250.0, 294.0, 400.0, 500.0, 711.0] | [300.0, 350.0, 450.0, 550.0, 700.0, 850.0, 1200.0, 1752.0]
HV 6.3A | HV 6.3A | 6.3 | 0 | [10.0, 1.39, 0.344, 0.168, 0.1, 0.056, 0.0263, 0.01] | [10.0, 1.711, 0.516, 0.198, 0.1, 0.0634, 0.0303, 0.01] | 0 | [19.0, 19.5, 20.4, 20.8, 22.0, 25.0, 32.0, 48.0] | [38.0, 40.0, 43.0, 48.0, 53.0, 60.0, 75.0, 118.0]
HV 63A | HV 63A | 63 | 0 | [10.0, 2.84, 0.368, 0.164, 0.1, 0.0621, 0.0378, 0.0195, 0.01] | [10.0, 1.82, 0.344, 0.1, 0.0467, 0.0269, 0.01] | 0 | [189.0, 220.0, 300.0, 350.0, 393.0, 450.0, 530.0, 700.0, 961.0] | [378.0, 500.0, 700.0, 934.0, 1200.0, 1500.0, 2366.0]
HV 80A | HV 80A | 80 | 0 | [10.0, 2.05, 0.369, 0.198, 0.1, 0.051, 0.0298, 0.01] | [10.0, 4.15, 1.03, 0.198, 0.1, 0.051, 0.0172, 0.01] | 0 | [240.0, 300.0, 400.0, 450.0, 530.0, 650.0, 800.0, 1311.0] | [480.0, 550.0, 700.0, 1000.0, 1260.0, 1600.0, 2500.0, 3227.0]
Siemens NH-1-100 | Siemens NH-1-100 | 100 | [5400.0, 2000.0, 400.0, 20.0, 1.0, 0.2, 0.012, 0.004] | 0 | 0 | [150.0, 190.0, 250.0, 430.0, 900.0, 1250.0, 2700.0, 3600.0] | 0 | 0
Siemens NH-1-125 | Siemens NH-1-125 | 125 | [4800.0, 120.0, 7.0, 0.1, 0.004] | 0 | 0 | [180.0, 400.0, 740.0, 2000.0, 4250.0] | 0 | 0
Siemens NH-1-16 | Siemens NH-1-16 | 16 | [4000.0, 400.0, 2.0, 0.1, 0.04, 0.01] | 0 | 0 | [26.0, 35.0, 75.0, 150.0, 200.0, 300.0] | 0 | 0
Siemens NH-1-160 | Siemens NH-1-160 | 160 | [4800.0, 120.0, 7.0, 0.1, 0.004] | 0 | 0 | [210.0, 500.0, 900.0, 2300.0, 5000.0] | 0 | 0
Siemens NH-1-25 | Siemens NH-1-25 | 25 | [4000.0, 1000.0, 10.0, 0.2, 0.02, 0.01] | 0 | 0 | [40.0, 50.0, 100.0, 210.0, 400.0, 500.0] | 0 | 0
Siemens NH-1-50 | Siemens NH-1-50 | 50 | [4000.0, 40.0, 4.0, 1.0, 0.02, 0.01] | 0 | 0 | [86.0, 200.0, 300.0, 400.0, 1000.0, 1280.0] | 0 | 0
Siemens NH-1-63 | Siemens NH-1-63 | 63 | [4000.0, 100.0, 10.0, 2.0, 0.04, 0.01] | 0 | 0 | [100.0, 200.0, 300.0, 400.0, 1000.0, 1500.0] | 0 | 0
Siemens NH-1-80 | Siemens NH-1-80 | 80 | [4800.0, 120.0, 7.0, 0.1, 0.01] | 0 | 0 | [150.58, 250.0, 450.0, 1150.0, 2470.0] | 0 | 0
Siemens NH-2-1000 | Siemens NH-2-1000 | 1000 | [4800.0, 120.0, 7.0, 0.1, 0.004] | 0 | 0 | [1900.0, 3500.0, 8400.0, 24000.0, 52000.0] | 0 | 0
Siemens NH-2-200 | Siemens NH-2-200 | 200 | [4800.0, 120.0, 7.0, 0.1, 0.004] | 0 | 0 | [280.0, 650.0, 1200.0, 3000.0, 7000.0] | 0 | 0
Siemens NH-2-224 | Siemens NH-2-224 | 224 | [4800.0, 120.0, 7.0, 0.2, 0.04, 0.004] | 0 | 0 | [400.0, 750.0, 1453.0, 3025.0, 4315.0, 7600.0] | 0 | 0
Siemens NH-2-250 | Siemens NH-2-250 | 250 | [4800.0, 120.0, 7.0, 0.1, 0.004] | 0 | 0 | [450.0, 800.0, 1650.0, 4000.0, 8500.0] | 0 | 0
Siemens NH-2-315 | Siemens NH-2-315 | 315 | [4800.0, 120.0, 7.0, 0.1, 0.004] | 0 | 0 | [550.0, 920.0, 1900.0, 5000.0, 11000.0] | 0 | 0
Siemens NH-2-355 | Siemens NH-2-355 | 355 | [4800.0, 120.0, 6.0, 0.1, 0.004] | 0 | 0 | [650.0, 1116.27, 2350.0, 5840.0, 12790.0] | 0 | 0
Siemens NH-2-400 | Siemens NH-2-400 | 400 | [4800.0, 120.0, 7.0, 0.1, 0.004] | 0 | 0 | [720.0, 1350.0, 2800.0, 6500.0, 15000.0] | 0 | 0
Siemens NH-2-425 | Siemens NH-2-425 | 425 | [4800.0, 120.0, 7.0, 0.1, 0.004] | 0 | 0 | [850.0, 1500.0, 3050.0, 7500.0, 16500.0] | 0 | 0
Siemens NH-2-630 | Siemens NH-2-630 | 630 | [4800.0, 120.0, 7.0, 0.1, 0.004] | 0 | 0 | [1200.0, 2000.0, 4800.0, 12000.0, 26000.0] | 0 | 0

## dtypes
| element | column | dtype
0 | bus | name | object
1 | bus | vn_kv | float64
2 | bus | type | object
3 | bus | zone | object
4 | bus | in_service | bool
5 | load | name | object
6 | load | bus | uint32
7 | load | p_mw | float64
8 | load | q_mvar | float64
9 | load | const_z_percent | float64
10 | load | const_i_percent | float64
11 | load | sn_mva | float64
12 | load | scaling | float64
13 | load | in_service | bool
14 | load | type | object
15 | ext_grid | name | object
16 | ext_grid | bus | uint32
17 | ext_grid | vm_pu | float64
18 | ext_grid | va_degree | float64
19 | ext_grid | slack_weight | float64
20 | ext_grid | in_service | bool
21 | line | name | object
22 | line | std_type | object
23 | line | from_bus | uint32
24 | line | to_bus | uint32
25 | line | length_km | float64
26 | line | r_ohm_per_km | float64
27 | line | x_ohm_per_km | float64
28 | line | c_nf_per_km | float64
29 | line | g_us_per_km | float64
30 | line | max_i_ka | float64
31 | line | df | float64
32 | line | parallel | uint32
33 | line | type | object
34 | line | in_service | bool
35 | trafo | name | object
36 | trafo | std_type | object
37 | trafo | hv_bus | uint32
38 | trafo | lv_bus | uint32
39 | trafo | sn_mva | float64
40 | trafo | vn_hv_kv | float64
41 | trafo | vn_lv_kv | float64
42 | trafo | vk_percent | float64
43 | trafo | vkr_percent | float64
44 | trafo | pfe_kw | float64
45 | trafo | i0_percent | float64
46 | trafo | shift_degree | float64
47 | trafo | tap_side | object
48 | trafo | tap_neutral | int32
49 | trafo | tap_min | int32
50 | trafo | tap_max | int32
51 | trafo | tap_step_percent | float64
52 | trafo | tap_step_degree | float64
53 | trafo | tap_pos | int32
54 | trafo | tap_phase_shifter | bool
55 | trafo | parallel | uint32
56 | trafo | df | float64
57 | trafo | in_service | bool
58 | line_geodata | coords | object
59 | bus_geodata | x | float64
60 | bus_geodata | y | float64
61 | bus_geodata | coords | object

## parameters
| version | format_version | converged | OPF_converged | name | f_hz | sn_mva
0 | 2.14.6 | 2.14.0 | FALSE | FALSE |  | 50 | 1