## bus
| name | vn_kv | type | zone | in_service
0 | bus_LV_5411-17_0_4_node_0 | 0.4 | n |  | TRUE
1 | bus_LV_5411-17_0_4_node_1 | 0.4 | n |  | TRUE
2 | bus_LV_5411-17_0_4_node_39 | 0.4 | n |  | TRUE
3 | bus_LV_5411-17_0_4_node_4 | 0.4 | n |  | TRUE
4 | bus_LV_5411-17_0_4_node_2 | 0.4 | n |  | TRUE
5 | bus_LV_5411-17_0_4_node_40 | 0.4 | n |  | TRUE
6 | bus_LV_5411-17_0_4_node_38 | 0.4 | n |  | TRUE
7 | bus_LV_5411-17_0_4_node_81 | 0.4 | n |  | TRUE
8 | bus_LV_5411-17_0_4_node_3 | 0.4 | n |  | TRUE
9 | bus_LV_5411-17_0_4_node_37 | 0.4 | n |  | TRUE
10 | bus_LV_5411-17_0_4_node_5 | 0.4 | n |  | TRUE
11 | bus_LV_5411-17_0_4_node_7 | 0.4 | n |  | TRUE
12 | bus_LV_5411-17_0_4_node_8 | 0.4 | n |  | TRUE
13 | bus_LV_5411-17_0_4_node_10 | 0.4 | n |  | TRUE
14 | bus_LV_5411-17_0_4_node_9 | 0.4 | n |  | TRUE
15 | bus_LV_5411-17_0_4_node_80 | 0.4 | n |  | TRUE
16 | bus_LV_5411-17_0_4_node_41 | 0.4 | n |  | TRUE
17 | bus_LV_5411-17_0_4_node_42 | 0.4 | n |  | TRUE
18 | bus_LV_5411-17_0_4_node_11 | 0.4 | n |  | TRUE
19 | bus_LV_5411-17_0_4_node_43 | 0.4 | n |  | TRUE
20 | bus_LV_5411-17_0_4_node_44 | 0.4 | n |  | TRUE
21 | bus_LV_5411-17_0_4_node_12 | 0.4 | n |  | TRUE
22 | bus_LV_5411-17_0_4_node_13 | 0.4 | n |  | TRUE
23 | bus_LV_5411-17_0_4_node_14 | 0.4 | n |  | TRUE
24 | bus_LV_5411-17_0_4_node_15 | 0.4 | n |  | TRUE
25 | bus_LV_5411-17_0_4_node_17 | 0.4 | n |  | TRUE
26 | bus_LV_5411-17_0_4_node_18 | 0.4 | n |  | TRUE
27 | bus_LV_5411-17_0_4_node_19 | 0.4 | n |  | TRUE
28 | bus_LV_5411-17_0_4_node_20 | 0.4 | n |  | TRUE
29 | bus_LV_5411-17_0_4_node_21 | 0.4 | n |  | TRUE
30 | bus_LV_5411-17_0_4_node_16 | 0.4 | n |  | TRUE
31 | bus_LV_5411-17_0_4_node_22 | 0.4 | n |  | TRUE
32 | bus_LV_5411-17_0_4_node_23 | 0.4 | n |  | TRUE
33 | bus_LV_5411-17_0_4_node_24 | 0.4 | n |  | TRUE
34 | bus_LV_5411-17_0_4_node_25 | 0.4 | n |  | TRUE
35 | bus_LV_5411-17_0_4_node_50 | 0.4 | n |  | TRUE
36 | bus_LV_5411-17_0_4_node_48 | 0.4 | n |  | TRUE
37 | bus_LV_5411-17_0_4_node_27 | 0.4 | n |  | TRUE
38 | bus_LV_5411-17_0_4_node_62 | 0.4 | n |  | TRUE
39 | bus_LV_5411-17_0_4_node_61 | 0.4 | n |  | TRUE
40 | bus_LV_5411-17_0_4_node_60 | 0.4 | n |  | TRUE
41 | bus_LV_5411-17_0_4_node_51 | 0.4 | n |  | TRUE
42 | bus_LV_5411-17_0_4_node_57 | 0.4 | n |  | TRUE
43 | bus_LV_5411-17_0_4_node_47 | 0.4 | n |  | TRUE
44 | bus_LV_5411-17_0_4_node_26 | 0.4 | n |  | TRUE
45 | bus_LV_5411-17_0_4_node_36 | 0.4 | n |  | TRUE
46 | bus_LV_5411-17_0_4_node_28 | 0.4 | n |  | TRUE
47 | bus_LV_5411-17_0_4_node_29 | 0.4 | n |  | TRUE
48 | bus_LV_5411-17_0_4_node_30 | 0.4 | n |  | TRUE
49 | bus_LV_5411-17_0_4_node_33 | 0.4 | n |  | TRUE
50 | bus_LV_5411-17_0_4_node_63 | 0.4 | n |  | TRUE
51 | bus_LV_5411-17_0_4_node_32 | 0.4 | n |  | TRUE
52 | bus_LV_5411-17_0_4_node_31 | 0.4 | n |  | TRUE
53 | bus_LV_5411-17_0_4_node_64 | 0.4 | n |  | TRUE
54 | bus_LV_5411-17_0_4_node_59 | 0.4 | n |  | TRUE
55 | bus_LV_5411-17_0_4_node_58 | 0.4 | n |  | TRUE
56 | bus_LV_5411-17_0_4_node_56 | 0.4 | n |  | TRUE
57 | bus_LV_5411-17_0_4_node_45 | 0.4 | n |  | TRUE
58 | bus_LV_5411-17_0_4_node_46 | 0.4 | n |  | TRUE
59 | bus_LV_5411-17_0_4_node_49 | 0.4 | n |  | TRUE
60 | bus_LV_5411-17_0_4_node_52 | 0.4 | n |  | TRUE
61 | bus_LV_5411-17_0_4_node_53 | 0.4 | n |  | TRUE
62 | bus_LV_5411-17_0_4_node_55 | 0.4 | n |  | TRUE
63 | bus_LV_5411-17_0_4_node_54 | 0.4 | n |  | TRUE
64 | bus_LV_5411-17_0_4_node_65 | 0.4 | n |  | TRUE
65 | bus_LV_5411-17_0_4_node_66 | 0.4 | n |  | TRUE
66 | bus_LV_5411-17_0_4_node_78 | 0.4 | n |  | TRUE
67 | bus_LV_5411-17_0_4_node_67 | 0.4 | n |  | TRUE
68 | bus_LV_5411-17_0_4_node_70 | 0.4 | n |  | TRUE
69 | bus_LV_5411-17_0_4_node_68 | 0.4 | n |  | TRUE
70 | bus_LV_5411-17_0_4_node_72 | 0.4 | n |  | TRUE
71 | bus_LV_5411-17_0_4_node_76 | 0.4 | n |  | TRUE
72 | bus_LV_5411-17_0_4_node_74 | 0.4 | n |  | TRUE
73 | bus_LV_5411-17_0_4_node_75 | 0.4 | n |  | TRUE
74 | bus_LV_5411-17_0_4_node_71 | 0.4 | n |  | TRUE
75 | bus_LV_5411-17_0_4_node_69 | 0.4 | n |  | TRUE
76 | bus_LV_5411-17_0_4_node_77 | 0.4 | n |  | TRUE
77 | bus_LV_5411-17_0_4_node_73 | 0.4 | n |  | TRUE
78 | bus_LV_5411-17_0_4_node_79 | 0.4 | n |  | TRUE
79 | bus_MV_193_0_node_53 | 20 | n |  | TRUE

## load
| name | bus | p_mw | q_mvar | const_z_percent | const_i_percent | sn_mva | scaling | in_service | type
0 | LV_5411-17_0_4_load_0 | 0 | 0.00046145 | 0.00011565 | 0 | 0 |  | 1 | TRUE | wye
1 | LV_5411-17_0_4_load_1 | 1 | 0.00032903 | 8.2463e-05 | 0 | 0 |  | 1 | TRUE | wye
2 | LV_5411-17_0_4_load_39 | 2 | 0.00034424 | 8.6275e-05 | 0 | 0 |  | 1 | TRUE | wye
3 | LV_5411-17_0_4_load_2 | 4 | 0.00057867 | 0.00014503 | 0 | 0 |  | 1 | TRUE | wye
4 | LV_5411-17_0_4_load_38 | 6 | 0.00015988 | 4.0069e-05 | 0 | 0 |  | 1 | TRUE | wye
5 | LV_5411-17_0_4_load_81 | 7 | 0.00032248 | 8.0822e-05 | 0 | 0 |  | 1 | TRUE | wye
6 | LV_5411-17_0_4_load_37 | 9 | 0.00019501 | 4.8875e-05 | 0 | 0 |  | 1 | TRUE | wye
7 | LV_5411-17_0_4_load_7 | 11 | 0.0016789 | 0.00042077 | 0 | 0 |  | 1 | TRUE | wye
8 | LV_5411-17_0_4_load_8 | 12 | 0.0016526 | 0.00041417 | 0 | 0 |  | 1 | TRUE | wye
9 | LV_5411-17_0_4_load_9 | 14 | 0.0025471 | 0.00063837 | 0 | 0 |  | 1 | TRUE | wye
10 | LV_5411-17_0_4_load_80 | 15 | 0.0003586 | 8.9873e-05 | 0 | 0 |  | 1 | TRUE | wye
11 | LV_5411-17_0_4_load_41 | 16 | 0.0020629 | 0.000517 | 0 | 0 |  | 1 | TRUE | wye
12 | LV_5411-17_0_4_load_11 | 18 | 0.0012341 | 0.00030929 | 0 | 0 |  | 1 | TRUE | wye
13 | LV_5411-17_0_4_load_43 | 19 | 0.0023643 | 0.00059256 | 0 | 0 |  | 1 | TRUE | wye
14 | LV_5411-17_0_4_load_12 | 21 | 0.0035644 | 0.00089332 | 0 | 0 |  | 1 | TRUE | wye
15 | LV_5411-17_0_4_load_17 | 25 | 0.001072 | 0.00026867 | 0 | 0 |  | 1 | TRUE | wye
16 | LV_5411-17_0_4_load_18 | 26 | 0.002329 | 0.00058369 | 0 | 0 |  | 1 | TRUE | wye
17 | LV_5411-17_0_4_load_19 | 27 | 0.0070067 | 0.001756 | 0 | 0 |  | 1 | TRUE | wye
18 | LV_5411-17_0_4_load_21 | 29 | 0.0019026 | 0.00047684 | 0 | 0 |  | 1 | TRUE | wye
19 | LV_5411-17_0_4_load_16 | 30 | 0.0014371 | 0.00036018 | 0 | 0 |  | 1 | TRUE | wye
20 | LV_5411-17_0_4_load_22 | 31 | 0.0078879 | 0.0019769 | 0 | 0 |  | 1 | TRUE | wye
21 | LV_5411-17_0_4_load_23 | 32 | 0.0029082 | 0.00072887 | 0 | 0 |  | 1 | TRUE | wye
22 | LV_5411-17_0_4_load_24 | 33 | 0.0022551 | 0.00056519 | 0 | 0 |  | 1 | TRUE | wye
23 | LV_5411-17_0_4_load_48 | 36 | 0.0084838 | 0.0021262 | 0 | 0 |  | 1 | TRUE | wye
24 | LV_5411-17_0_4_load_27 | 37 | 0.0021949 | 0.00055009 | 0 | 0 |  | 1 | TRUE | wye
25 | LV_5411-17_0_4_load_62 | 38 | 0.0014819 | 0.00037139 | 0 | 0 |  | 1 | TRUE | wye
26 | LV_5411-17_0_4_load_61 | 39 | 0.0071938 | 0.0018029 | 0 | 0 |  | 1 | TRUE | wye
27 | LV_5411-17_0_4_load_60 | 40 | 0.0034032 | 0.00085291 | 0 | 0 |  | 1 | TRUE | wye
28 | LV_5411-17_0_4_load_51 | 41 | 0.010768 | 0.0026986 | 0 | 0 |  | 1 | TRUE | wye
29 | LV_5411-17_0_4_load_57 | 42 | 0.0010892 | 0.00027299 | 0 | 0 |  | 1 | TRUE | wye
30 | LV_5411-17_0_4_load_26 | 44 | 0.0077397 | 0.0019398 | 0 | 0 |  | 1 | TRUE | wye
31 | LV_5411-17_0_4_load_28 | 46 | 0.0010558 | 0.00026461 | 0 | 0 |  | 1 | TRUE | wye
32 | LV_5411-17_0_4_load_29 | 47 | 0.0020687 | 0.00051846 | 0 | 0 |  | 1 | TRUE | wye
33 | LV_5411-17_0_4_load_63 | 50 | 0.0057914 | 0.0014515 | 0 | 0 |  | 1 | TRUE | wye
34 | LV_5411-17_0_4_load_32 | 51 | 0.0033736 | 0.0008455 | 0 | 0 |  | 1 | TRUE | wye
35 | LV_5411-17_0_4_load_31 | 52 | 0.0031195 | 0.00078183 | 0 | 0 |  | 1 | TRUE | wye
36 | LV_5411-17_0_4_load_64 | 53 | 0.0029722 | 0.00074492 | 0 | 0 |  | 1 | TRUE | wye
37 | LV_5411-17_0_4_load_59 | 54 | 0.013125 | 0.0032896 | 0 | 0 |  | 1 | TRUE | wye
38 | LV_5411-17_0_4_load_58 | 55 | 0.0016849 | 0.00042229 | 0 | 0 |  | 1 | TRUE | wye
39 | LV_5411-17_0_4_load_45 | 57 | 0.0094394 | 0.0023657 | 0 | 0 |  | 1 | TRUE | wye
40 | LV_5411-17_0_4_load_46 | 58 | 0.0016929 | 0.00042427 | 0 | 0 |  | 1 | TRUE | wye
41 | LV_5411-17_0_4_load_49 | 59 | 0.003475 | 0.00087092 | 0 | 0 |  | 1 | TRUE | wye
42 | LV_5411-17_0_4_load_52 | 60 | 0.01325 | 0.0033207 | 0 | 0 |  | 1 | TRUE | wye
43 | LV_5411-17_0_4_load_53 | 61 | 0.0028459 | 0.00071325 | 0 | 0 |  | 1 | TRUE | wye
44 | LV_5411-17_0_4_load_54 | 63 | 0.0059631 | 0.0014945 | 0 | 0 |  | 1 | TRUE | wye
45 | LV_5411-17_0_4_load_65 | 64 | 0.00025134 | 6.2992e-05 | 0 | 0 |  | 1 | TRUE | wye
46 | LV_5411-17_0_4_load_66 | 65 | 0.0011047 | 0.00027686 | 0 | 0 |  | 1 | TRUE | wye
47 | LV_5411-17_0_4_load_78 | 66 | 0.0020809 | 0.00052152 | 0 | 0 |  | 1 | TRUE | wye
48 | LV_5411-17_0_4_load_67 | 67 | 0.0012282 | 0.00030782 | 0 | 0 |  | 1 | TRUE | wye
49 | LV_5411-17_0_4_load_68 | 69 | 0.001177 | 0.00029499 | 0 | 0 |  | 1 | TRUE | wye
50 | LV_5411-17_0_4_load_72 | 70 | 0.0009124 | 0.00022867 | 0 | 0 |  | 1 | TRUE | wye
51 | LV_5411-17_0_4_load_76 | 71 | 0.0019979 | 0.00050072 | 0 | 0 |  | 1 | TRUE | wye
52 | LV_5411-17_0_4_load_74 | 72 | 0.0020806 | 0.00052144 | 0 | 0 |  | 1 | TRUE | wye
53 | LV_5411-17_0_4_load_71 | 74 | 0.00047504 | 0.00011906 | 0 | 0 |  | 1 | TRUE | wye
54 | LV_5411-17_0_4_load_69 | 75 | 0.00056165 | 0.00014076 | 0 | 0 |  | 1 | TRUE | wye
55 | LV_5411-17_0_4_load_77 | 76 | 0.00165 | 0.00041353 | 0 | 0 |  | 1 | TRUE | wye
56 | LV_5411-17_0_4_load_73 | 77 | 0.00090585 | 0.00022703 | 0 | 0 |  | 1 | TRUE | wye
57 | LV_5411-17_0_4_load_79 | 78 | 0.00028991 | 7.2658e-05 | 0 | 0 |  | 1 | TRUE | wye

## ext_grid
| name | bus | vm_pu | va_degree | slack_weight | in_service
0 |  | 22 | 1 | 0 | 1 | TRUE

## line
| name | std_type | from_bus | to_bus | length_km | r_ohm_per_km | x_ohm_per_km | c_nf_per_km | g_us_per_km | max_i_ka | df | parallel | type | in_service
0 | LV_5411-17_0_4_line_0 | NAYY 4x150 SE | 0 | 1 | 0.022855 | 0.208 | 0.08 | 261 | 0 | 0.27 | 1 | 1 | cs | TRUE
1 | LV_5411-17_0_4_line_1 | NAYY 4x150 SE | 0 | 2 | 0.036634 | 0.208 | 0.08 | 261 | 0 | 0.27 | 1 | 1 | cs | TRUE
2 | LV_5411-17_0_4_line_2 | NAYY 4x150 SE | 0 | 3 | 0.17618 | 0.208 | 0.08 | 261 | 0 | 0.27 | 1 | 1 | cs | TRUE
3 | LV_5411-17_0_4_line_3 | NAYY 4x150 SE | 1 | 4 | 0.021209 | 0.208 | 0.08 | 261 | 0 | 0.27 | 1 | 1 | cs | TRUE
4 | LV_5411-17_0_4_line_4 | NAYY 4x150 SE | 2 | 5 | 0.012479 | 0.208 | 0.08 | 261 | 0 | 0.27 | 1 | 1 | cs | TRUE
5 | LV_5411-17_0_4_line_5 | NAYY 4x150 SE | 2 | 6 | 0.040244 | 0.208 | 0.08 | 261 | 0 | 0.27 | 1 | 1 | cs | TRUE
6 | LV_5411-17_0_4_line_6 | NAYY 4x150 SE | 3 | 8 | 0.008015 | 0.208 | 0.08 | 261 | 0 | 0.27 | 1 | 1 | cs | TRUE
7 | LV_5411-17_0_4_line_7 | NAYY 4x150 SE | 5 | 7 | 0.1675 | 0.208 | 0.08 | 261 | 0 | 0.27 | 1 | 1 | cs | TRUE
8 | LV_5411-17_0_4_line_8 | NAYY 4x150 SE | 6 | 9 | 0.017422 | 0.208 | 0.08 | 261 | 0 | 0.27 | 1 | 1 | cs | TRUE
9 | LV_5411-17_0_4_line_9 | NAYY 4x150 SE | 7 | 15 | 0.0015761 | 0.208 | 0.08 | 261 | 0 | 0.27 | 1 | 1 | cs | TRUE
10 | LV_5411-17_0_4_line_10 | NAYY 4x150 SE | 8 | 10 | 0.003837 | 0.208 | 0.08 | 261 | 0 | 0.27 | 1 | 1 | cs | TRUE
11 | LV_5411-17_0_4_line_11 | NAYY 4x150 SE | 10 | 11 | 0.10384 | 0.208 | 0.08 | 261 | 0 | 0.27 | 1 | 2 | cs | TRUE
12 | LV_5411-17_0_4_line_12 | NAYY 4x150 SE | 10 | 12 | 0.019123 | 0.208 | 0.08 | 261 | 0 | 0.27 | 1 | 1 | cs | TRUE
13 | LV_5411-17_0_4_line_13 | NAYY 4x150 SE | 11 | 13 | 0.022619 | 0.208 | 0.08 | 261 | 0 | 0.27 | 1 | 2 | cs | TRUE
14 | LV_5411-17_0_4_line_14 | NAYY 4x150 SE | 12 | 14 | 0.027626 | 0.208 | 0.08 | 261 | 0 | 0.27 | 1 | 1 | cs | TRUE
15 | LV_5411-17_0_4_line_15 | NAYY 4x150 SE | 13 | 16 | 0.01178 | 0.208 | 0.08 | 261 | 0 | 0.27 | 1 | 1 | cs | TRUE
16 | LV_5411-17_0_4_line_16 | NAYY 4x150 SE | 13 | 17 | 0.005513 | 0.208 | 0.08 | 261 | 0 | 0.27 | 1 | 2 | cs | TRUE
17 | LV_5411-17_0_4_line_17 | NAYY 4x150 SE | 14 | 18 | 0.14006 | 0.208 | 0.08 | 261 | 0 | 0.27 | 1 | 1 | cs | TRUE
18 | LV_5411-17_0_4_line_18 | NAYY 4x150 SE | 15 | 78 | 0.0013603 | 0.208 | 0.08 | 261 | 0 | 0.27 | 1 | 1 | cs | TRUE
19 | LV_5411-17_0_4_line_19 | NAYY 4x150 SE | 17 | 19 | 0.028201 | 0.208 | 0.08 | 261 | 0 | 0.27 | 1 | 1 | cs | TRUE
20 | LV_5411-17_0_4_line_20 | NAYY 4x150 SE | 17 | 20 | 0.027491 | 0.208 | 0.08 | 261 | 0 | 0.27 | 1 | 2 | cs | TRUE
21 | LV_5411-17_0_4_line_21 | NAYY 4x150 SE | 20 | 54 | 0.068422 | 0.208 | 0.08 | 261 | 0 | 0.27 | 1 | 2 | cs | TRUE
22 | LV_5411-17_0_4_line_22 | NAYY 4x150 SE | 20 | 55 | 0.047065 | 0.208 | 0.08 | 261 | 0 | 0.27 | 1 | 1 | cs | TRUE
23 | LV_5411-17_0_4_line_23 | NAYY 4x150 SE | 21 | 22 | 0.029932 | 0.208 | 0.08 | 261 | 0 | 0.27 | 1 | 1 | cs | TRUE
24 | LV_5411-17_0_4_line_24 | NAYY 4x150 SE | 21 | 23 | 0.021421 | 0.208 | 0.08 | 261 | 0 | 0.27 | 1 | 1 | cs | TRUE
25 | LV_5411-17_0_4_line_25 | NAYY 4x150 SE | 22 | 24 | 0.014792 | 0.208 | 0.08 | 261 | 0 | 0.27 | 1 | 2 | cs | TRUE
26 | LV_5411-17_0_4_line_26 | NAYY 4x150 SE | 22 | 25 | 0.10253 | 0.208 | 0.08 | 261 | 0 | 0.27 | 1 | 1 | cs | TRUE
27 | LV_5411-17_0_4_line_27 | NAYY 4x150 SE | 23 | 26 | 0.073171 | 0.208 | 0.08 | 261 | 0 | 0.27 | 1 | 1 | cs | TRUE
28 | LV_5411-17_0_4_line_28 | NAYY 4x150 SE | 23 | 27 | 0.014838 | 0.208 | 0.08 | 261 | 0 | 0.27 | 1 | 1 | cs | TRUE
29 | LV_5411-17_0_4_line_29 | NAYY 4x150 SE | 24 | 28 | 0.003625 | 0.208 | 0.08 | 261 | 0 | 0.27 | 1 | 2 | cs | TRUE
30 | LV_5411-17_0_4_line_30 | NAYY 4x150 SE | 24 | 29 | 0.045867 | 0.208 | 0.08 | 261 | 0 | 0.27 | 1 | 1 | cs | TRUE
31 | LV_5411-17_0_4_line_31 | NAYY 4x150 SE | 25 | 32 | 0.01657 | 0.208 | 0.08 | 261 | 0 | 0.27 | 1 | 1 | cs | TRUE
32 | LV_5411-17_0_4_line_32 | NAYY 4x150 SE | 26 | 33 | 0.010031 | 0.208 | 0.08 | 261 | 0 | 0.27 | 1 | 1 | cs | TRUE
33 | LV_5411-17_0_4_line_33 | NAYY 4x150 SE | 27 | 34 | 0.0073207 | 0.208 | 0.08 | 261 | 0 | 0.27 | 1 | 1 | cs | TRUE
34 | LV_5411-17_0_4_line_34 | NAYY 4x150 SE | 28 | 35 | 0.004653 | 0.208 | 0.08 | 261 | 0 | 0.27 | 1 | 2 | cs | TRUE
35 | LV_5411-17_0_4_line_35 | NAYY 4x150 SE | 29 | 36 | 0.020686 | 0.208 | 0.08 | 261 | 0 | 0.27 | 1 | 1 | cs | TRUE
36 | LV_5411-17_0_4_line_36 | NAYY 4x150 SE | 30 | 31 | 0.0091545 | 0.208 | 0.08 | 261 | 0 | 0.27 | 1 | 1 | cs | TRUE
37 | LV_5411-17_0_4_line_37 | NAYY 4x150 SE | 31 | 37 | 0.013071 | 0.208 | 0.08 | 261 | 0 | 0.27 | 1 | 1 | cs | TRUE
38 | LV_5411-17_0_4_line_38 | NAYY 4x150 SE | 34 | 38 | 0.025782 | 0.208 | 0.08 | 261 | 0 | 0.27 | 1 | 1 | cs | TRUE
39 | LV_5411-17_0_4_line_39 | NAYY 4x150 SE | 34 | 39 | 0.028493 | 0.208 | 0.08 | 261 | 0 | 0.27 | 1 | 1 | cs | TRUE
40 | LV_5411-17_0_4_line_40 | NAYY 4x150 SE | 35 | 40 | 0.017857 | 0.208 | 0.08 | 261 | 0 | 0.27 | 1 | 2 | cs | TRUE
41 | LV_5411-17_0_4_line_41 | NAYY 4x150 SE | 36 | 43 | 0.010736 | 0.208 | 0.08 | 261 | 0 | 0.27 | 1 | 1 | cs | TRUE
42 | LV_5411-17_0_4_line_42 | NAYY 4x150 SE | 37 | 44 | 0.035912 | 0.208 | 0.08 | 261 | 0 | 0.27 | 1 | 1 | cs | TRUE
43 | LV_5411-17_0_4_line_43 | NAYY 4x150 SE | 39 | 45 | 0.0058523 | 0.208 | 0.08 | 261 | 0 | 0.27 | 1 | 1 | cs | TRUE
44 | LV_5411-17_0_4_line_44 | NAYY 4x150 SE | 40 | 54 | 0.00032123 | 0.208 | 0.08 | 261 | 0 | 0.27 | 1 | 2 | cs | TRUE
45 | LV_5411-17_0_4_line_45 | NAYY 4x150 SE | 41 | 42 | 0.023786 | 0.208 | 0.08 | 261 | 0 | 0.27 | 1 | 1 | cs | TRUE
46 | LV_5411-17_0_4_line_46 | NAYY 4x150 SE | 42 | 62 | 0.0076917 | 0.208 | 0.08 | 261 | 0 | 0.27 | 1 | 1 | cs | TRUE
47 | LV_5411-17_0_4_line_47 | NAYY 4x150 SE | 43 | 59 | 0.014689 | 0.208 | 0.08 | 261 | 0 | 0.27 | 1 | 1 | cs | TRUE
48 | LV_5411-17_0_4_line_48 | NAYY 4x150 SE | 43 | 58 | 0.0376 | 0.208 | 0.08 | 261 | 0 | 0.27 | 1 | 1 | cs | TRUE
49 | LV_5411-17_0_4_line_49 | NAYY 4x150 SE | 44 | 46 | 0.042894 | 0.208 | 0.08 | 261 | 0 | 0.27 | 1 | 1 | cs | TRUE
50 | LV_5411-17_0_4_line_50 | NAYY 4x150 SE | 45 | 50 | 0.019331 | 0.208 | 0.08 | 261 | 0 | 0.27 | 1 | 1 | cs | TRUE
51 | LV_5411-17_0_4_line_51 | NAYY 4x150 SE | 45 | 48 | 0.016889 | 0.208 | 0.08 | 261 | 0 | 0.27 | 1 | 1 | cs | TRUE
52 | LV_5411-17_0_4_line_52 | NAYY 4x150 SE | 46 | 47 | 0.020558 | 0.208 | 0.08 | 261 | 0 | 0.27 | 1 | 1 | cs | TRUE
53 | LV_5411-17_0_4_line_53 | NAYY 4x150 SE | 47 | 48 | 0.014054 | 0.208 | 0.08 | 261 | 0 | 0.27 | 1 | 1 | cs | TRUE
54 | LV_5411-17_0_4_line_54 | NAYY 4x150 SE | 48 | 49 | 0.024785 | 0.208 | 0.08 | 261 | 0 | 0.27 | 1 | 1 | cs | TRUE
55 | LV_5411-17_0_4_line_55 | NAYY 4x150 SE | 49 | 51 | 0.052561 | 0.208 | 0.08 | 261 | 0 | 0.27 | 1 | 1 | cs | TRUE
56 | LV_5411-17_0_4_line_56 | NAYY 4x150 SE | 50 | 53 | 0.0039089 | 0.208 | 0.08 | 261 | 0 | 0.27 | 1 | 1 | cs | TRUE
57 | LV_5411-17_0_4_line_57 | NAYY 4x150 SE | 51 | 52 | 0.054724 | 0.208 | 0.08 | 261 | 0 | 0.27 | 1 | 1 | cs | TRUE
58 | LV_5411-17_0_4_line_58 | NAYY 4x150 SE | 55 | 56 | 0.0099364 | 0.208 | 0.08 | 261 | 0 | 0.27 | 1 | 1 | cs | TRUE
59 | LV_5411-17_0_4_line_59 | NAYY 4x150 SE | 56 | 63 | 0.016143 | 0.208 | 0.08 | 261 | 0 | 0.27 | 1 | 1 | cs | TRUE
60 | LV_5411-17_0_4_line_60 | NAYY 4x150 SE | 57 | 58 | 0.0028654 | 0.208 | 0.08 | 261 | 0 | 0.27 | 1 | 1 | cs | TRUE
61 | LV_5411-17_0_4_line_61 | NAYY 4x150 SE | 59 | 60 | 0.026332 | 0.208 | 0.08 | 261 | 0 | 0.27 | 1 | 1 | cs | TRUE
62 | LV_5411-17_0_4_line_62 | NAYY 4x150 SE | 60 | 61 | 0.015217 | 0.208 | 0.08 | 261 | 0 | 0.27 | 1 | 1 | cs | TRUE
63 | LV_5411-17_0_4_line_63 | NAYY 4x150 SE | 62 | 63 | 0.02123 | 0.208 | 0.08 | 261 | 0 | 0.27 | 1 | 1 | cs | TRUE
64 | LV_5411-17_0_4_line_64 | NAYY 4x150 SE | 64 | 65 | 0.085571 | 0.208 | 0.08 | 261 | 0 | 0.27 | 1 | 1 | cs | TRUE
65 | LV_5411-17_0_4_line_65 | NAYY 4x150 SE | 64 | 66 | 0.09631 | 0.208 | 0.08 | 261 | 0 | 0.27 | 1 | 1 | cs | TRUE
66 | LV_5411-17_0_4_line_66 | NAYY 4x150 SE | 65 | 67 | 0.019872 | 0.208 | 0.08 | 261 | 0 | 0.27 | 1 | 1 | cs | TRUE
67 | LV_5411-17_0_4_line_67 | NAYY 4x150 SE | 66 | 68 | 0.022452 | 0.208 | 0.08 | 261 | 0 | 0.27 | 1 | 1 | cs | TRUE
68 | LV_5411-17_0_4_line_68 | NAYY 4x150 SE | 67 | 69 | 0.033592 | 0.208 | 0.08 | 261 | 0 | 0.27 | 1 | 1 | cs | TRUE
69 | LV_5411-17_0_4_line_69 | NAYY 4x150 SE | 68 | 76 | 0.049846 | 0.208 | 0.08 | 261 | 0 | 0.27 | 1 | 1 | cs | TRUE
70 | LV_5411-17_0_4_line_70 | NAYY 4x150 SE | 68 | 75 | 0.018309 | 0.208 | 0.08 | 261 | 0 | 0.27 | 1 | 1 | cs | TRUE
71 | LV_5411-17_0_4_line_71 | NAYY 4x150 SE | 69 | 70 | 0.089583 | 0.208 | 0.08 | 261 | 0 | 0.27 | 1 | 1 | cs | TRUE
72 | LV_5411-17_0_4_line_72 | NAYY 4x150 SE | 70 | 74 | 0.041749 | 0.208 | 0.08 | 261 | 0 | 0.27 | 1 | 1 | cs | TRUE
73 | LV_5411-17_0_4_line_73 | NAYY 4x150 SE | 71 | 72 | 0.17168 | 0.208 | 0.08 | 261 | 0 | 0.27 | 1 | 1 | cs | TRUE
74 | LV_5411-17_0_4_line_74 | NAYY 4x150 SE | 71 | 73 | 0.058423 | 0.208 | 0.08 | 261 | 0 | 0.27 | 1 | 1 | cs | TRUE
75 | LV_5411-17_0_4_line_75 | NAYY 4x150 SE | 72 | 77 | 0.029335 | 0.208 | 0.08 | 261 | 0 | 0.27 | 1 | 1 | cs | TRUE
76 | LV_5411-17_0_4_line_76 | NAYY 4x150 SE | 73 | 76 | 0.035072 | 0.208 | 0.08 | 261 | 0 | 0.27 | 1 | 1 | cs | TRUE
77 | LV_5411-17_0_4_line_77 | NAYY 4x150 SE | 77 | 78 | 0.18541 | 0.208 | 0.08 | 261 | 0 | 0.27 | 1 | 1 | cs | TRUE

## trafo
| name | std_type | hv_bus | lv_bus | sn_mva | vn_hv_kv | vn_lv_kv | vk_percent | vkr_percent | pfe_kw | i0_percent | shift_degree | tap_side | tap_neutral | tap_min | tap_max | tap_step_percent | tap_step_degree | tap_pos | tap_phase_shifter | parallel | df | in_service
0 | LV_5411-17_0_4_trafo_13 | 0.25 MVA 20/0.4 kV | 79 | 22 | 0.25 | 20 | 0.4 | 6 | 1.44 | 0.8 | 0.32 | 150 | hv | 0 | -2 | 2 | 2.5 | 0 | 0 | FALSE | 1 | 1 | TRUE

## line_geodata
| x0 | y0 | x1 | y1 | x2 | y2 | x3 | y3 | x4 | y4 | x5 | y5 | x6 | y6 | x7 | y7 | x8 | y8 | x9 | y9 | x10 | y10 | x11 | y11
0 | 2577444.4314 | 1133887.9548 | 2577443.8645 | 1133888.3545 | 2577432.6549 | 1133895.8113 | 2577424.8373 | 1133899.6237
1 | 2577444.4314 | 1133887.9548 | 2577423.5914 | 1133857.8265
2 | 2577594.5352 | 1133795.7126 | 2577444.4314 | 1133887.9548
3 | 2577405.9367 | 1133909.2392 | 2577410.3605 | 1133907.1005 | 2577421.2149 | 1133901.3903 | 2577424.8373 | 1133899.6237
4 | 2577421.0832 | 1133845.7856 | 2577422.7593 | 1133849.3922 | 2577423.5783 | 1133854.336 | 2577423.5914 | 1133857.8265
5 | 2577423.5914 | 1133857.8265 | 2577421.6325 | 1133860.891 | 2577417.1173 | 1133863.7426 | 2577408.7287 | 1133866.0975 | 2577397.4985 | 1133868.1073 | 2577388.7413 | 1133868.6516 | 2577386.3773 | 1133868.4632
6 | 2577594.5352 | 1133795.7126 | 2577602.2782 | 1133793.5605
7 | 2577499.7793 | 1133697.9179 | 2577421.0832 | 1133845.7856
8 | 2577370.2033 | 1133872.8621 | 2577373.3542 | 1133872.5669 | 2577375.8357 | 1133871.3236 | 2577377.945 | 1133869.3481 | 2577382.6126 | 1133868.1633 | 2577386.3773 | 1133868.4632
9 | 2577499.3852 | 1133696.3919 | 2577499.7793 | 1133697.9179 | 2577499.7793 | 1133697.9179
10 | 2577606.0234 | 1133792.6795 | 2577602.2782 | 1133793.5605
11 | 2577606.0234 | 1133792.6795 | 2577630.648 | 1133786.8406 | 2577644.4264 | 1133782.843 | 2577654.2116 | 1133779.2493 | 2577663.672 | 1133775.2789 | 2577672.7457 | 1133770.7652 | 2577681.4482 | 1133765.8194 | 2577689.3731 | 1133760.7986 | 2577699.6061 | 1133753.4349 | 2577700.6887 | 1133752.5925
12 | 2577606.0234 | 1133792.6795 | 2577607.9851 | 1133804.7781 | 2577609.683 | 1133810.1523 | 2577610.0504 | 1133811.3262
13 | 2577718.5405 | 1133738.7019 | 2577700.6887 | 1133752.5925
14 | 2577610.0504 | 1133811.3262 | 2577614.7775 | 1133826.4302 | 2577616.4742 | 1133831.4486 | 2577617.0768 | 1133837.9223
15 | 2577718.5405 | 1133738.7019 | 2577714.755 | 1133732.8797 | 2577714.7371 | 1133728.0441
16 | 2577722.9387 | 1133735.3617 | 2577718.5405 | 1133738.7019
17 | 2577617.0768 | 1133837.9223 | 2577632.8025 | 1133977.093
18 | 2577499.0451 | 1133695.0748 | 2577499.3852 | 1133696.3919
19 | 2577722.9387 | 1133735.3617 | 2577726 | 1133738.93 | 2577735.7179 | 1133742.0956 | 2577748.5094 | 1133745.9057
20 | 2577722.9387 | 1133735.3617 | 2577744.3189 | 1133718.0074
21 | 2577744.3189 | 1133718.0074 | 2577797.4093 | 1133674.8445
22 | 2577744.3189 | 1133718.0074 | 2577736.3308 | 1133708.0432 | 2577730.3328 | 1133692.9913 | 2577728.1547 | 1133675.032
23 | 2577829.086 | 1133648.3713 | 2577851.6978 | 1133628.7596
24 | 2577868.05 | 1133614.9225 | 2577852.281 | 1133628.2538 | 2577851.6978 | 1133628.7596
25 | 2577829.086 | 1133648.3713 | 2577817.8218 | 1133657.9954
26 | 2577829.086 | 1133648.3713 | 2577838.3192 | 1133664.0895 | 2577844.1408 | 1133673.117 | 2577849.6357 | 1133681.223 | 2577858.032 | 1133691.2859 | 2577864.6693 | 1133698.1538 | 2577870.8782 | 1133703.6892 | 2577879.7868 | 1133710.7488 | 2577886.8218 | 1133714.8361 | 2577893.1339 | 1133719.1373 | 2577896.0384 | 1133719.8603 | 2577898.6225 | 1133719.2505
27 | 2577868.05 | 1133614.9225 | 2577873.1194 | 1133622.4298 | 2577892.6164 | 1133649.5493 | 2577900.4061 | 1133660.0036 | 2577904.59 | 1133663.2788 | 2577907.6969 | 1133664.6013 | 2577911.9354 | 1133663.8521 | 2577916.1053 | 1133661.7268
28 | 2577868.05 | 1133614.9225 | 2577879.0593 | 1133604.9741
29 | 2577817.8218 | 1133657.9954 | 2577815.0595 | 1133660.3511
30 | 2577817.8218 | 1133657.9954 | 2577823.5828 | 1133665.1666 | 2577825.0853 | 1133667.6845 | 2577826.1828 | 1133670.9709 | 2577826.6626 | 1133673.7706 | 2577827.4192 | 1133682.7277 | 2577827.4014 | 1133686.2629 | 2577827.0148 | 1133689.955 | 2577827.0971 | 1133693.4787 | 2577827.8739 | 1133697.4889 | 2577828.8788 | 1133700.9298
31 | 2577910.8512 | 1133708.1668 | 2577901.3258 | 1133717.5842 | 2577898.6225 | 1133719.2505
32 | 2577916.1053 | 1133661.7268 | 2577917.252 | 1133661.1423 | 2577924.0797 | 1133655.6804
33 | 2577884.4909 | 1133600.0659 | 2577879.0593 | 1133604.9741
34 | 2577815.0595 | 1133660.3511 | 2577811.5145 | 1133663.3768
35 | 2577828.8788 | 1133700.9298 | 2577829.5733 | 1133703.3077 | 2577830.4284 | 1133707.6734 | 2577830.6749 | 1133711.9079 | 2577830.9563 | 1133721.4227 | 2577830.9563 | 1133721.4227
36 | 2577823.616 | 1133558.7214 | 2577816.0673 | 1133563.9004
37 | 2577823.616 | 1133558.7214 | 2577832.7659 | 1133552.4438 | 2577834.3414 | 1133551.2538
38 | 2577884.4909 | 1133600.0659 | 2577898.9174 | 1133621.4568
39 | 2577884.4909 | 1133600.0659 | 2577905.9742 | 1133581.3485
40 | 2577811.5145 | 1133663.3768 | 2577797.6585 | 1133674.6418
41 | 2577835.6787 | 1133730.8655 | 2577833.9014 | 1133728.9711 | 2577832.2812 | 1133725.8533 | 2577830.9563 | 1133721.4227
42 | 2577866.8697 | 1133546.1567 | 2577860.3712 | 1133548.8516 | 2577856.0671 | 1133550.6127 | 2577852.6328 | 1133550.2918 | 2577849.4618 | 1133548.2914 | 2577844.9362 | 1133546.3516 | 2577841.0958 | 1133546.5102 | 2577838.2083 | 1133548.3329 | 2577834.3414 | 1133551.2538
43 | 2577910.3867 | 1133577.5041 | 2577905.9742 | 1133581.3485
44 | 2577797.6585 | 1133674.6418 | 2577797.4093 | 1133674.8445
45 | 2577745.1179 | 1133624.9096 | 2577760.7273 | 1133606.9614
46 | 2577740.0703 | 1133630.7134 | 2577745.1179 | 1133624.9096
47 | 2577835.6787 | 1133730.8655 | 2577836.6834 | 1133731.9512 | 2577840.4916 | 1133733.538 | 2577849.2588 | 1133735.9182
48 | 2577835.6787 | 1133730.8655 | 2577834.0028 | 1133735.5962 | 2577833.6571 | 1133742.0673 | 2577832.6782 | 1133754.2214 | 2577830.5851 | 1133760.6322 | 2577828.0517 | 1133766.6112 | 2577827.6886 | 1133767.1742
49 | 2577901.2753 | 1133540.8989 | 2577897.3088 | 1133535.6204 | 2577894.1972 | 1133533.0194 | 2577891.4974 | 1133531.4841 | 2577887.4625 | 1133533.1776 | 2577884.1722 | 1133536.4135 | 2577879.6773 | 1133540.721 | 2577873.7597 | 1133543.2996 | 2577866.8697 | 1133546.1567
50 | 2577910.3867 | 1133577.5041 | 2577913.4891 | 1133581.7837 | 2577916.9381 | 1133588.2298 | 2577920.0178 | 1133594.219
51 | 2577923.7885 | 1133567.1832 | 2577912.0288 | 1133576.1085 | 2577910.3867 | 1133577.5041
52 | 2577901.2753 | 1133540.8989 | 2577901.6406 | 1133541.3851 | 2577908.134 | 1133548.876 | 2577914.5333 | 1133556.6075
53 | 2577923.7885 | 1133567.1832 | 2577915.1699 | 1133557.3766 | 2577914.5333 | 1133556.6075
54 | 2577923.7885 | 1133567.1832 | 2577930.0899 | 1133562.2243 | 2577944.1505 | 1133553.0905
55 | 2577944.1505 | 1133553.0905 | 2577935.8891 | 1133544.1497 | 2577928.1145 | 1133535.7074 | 2577925.5425 | 1133531.2368 | 2577925.1836 | 1133529.9375 | 2577925.384 | 1133523.7003 | 2577925.8 | 1133517.518 | 2577920.0654 | 1133509.3641
56 | 2577920.0178 | 1133594.219 | 2577920.5897 | 1133595.331 | 2577922.1417 | 1133597.4894
57 | 2577920.0654 | 1133509.3641 | 2577916.7931 | 1133504.7114 | 2577913.6667 | 1133502.2883 | 2577907.4323 | 1133504.5345 | 2577902.1201 | 1133506.3883 | 2577899.6191 | 1133506.5642 | 2577896.539 | 1133506.2643 | 2577893.681 | 1133503.5735 | 2577890.1329 | 1133497.4057 | 2577886.0117 | 1133490.3173 | 2577880.6513 | 1133484.3989
58 | 2577726.9584 | 1133665.1678 | 2577728.1547 | 1133675.032
59 | 2577726.9584 | 1133665.1678 | 2577728.4755 | 1133654.9572 | 2577730.2937 | 1133649.4285
60 | 2577826.1356 | 1133769.5823 | 2577827.6886 | 1133767.1742
61 | 2577870.6555 | 1133748.9103 | 2577868.4134 | 1133745.0742 | 2577864.8209 | 1133741.4523 | 2577861.6021 | 1133738.9852 | 2577857.6585 | 1133738.2771 | 2577850.7931 | 1133736.3347 | 2577849.2588 | 1133735.9182
62 | 2577880.0782 | 1133760.6724 | 2577875.4601 | 1133756.5429 | 2577872.2322 | 1133751.6078 | 2577870.6555 | 1133748.9103
63 | 2577740.0703 | 1133630.7134 | 2577732.2128 | 1133643.5933 | 2577730.2937 | 1133649.4285
64 | 2577807.4408 | 1133274.315 | 2577805.6982 | 1133276.1185 | 2577799.1013 | 1133282.4015 | 2577789.2357 | 1133289.4747 | 2577778.7531 | 1133296.2056 | 2577765.5295 | 1133302.7688 | 2577745.1561 | 1133309.7142 | 2577733.9513 | 1133312.6571 | 2577732.4699 | 1133312.5786
65 | 2577828.3617 | 1133368.3249 | 2577807.4408 | 1133274.315
66 | 2577732.4699 | 1133312.5786 | 2577723.1723 | 1133312.0856 | 2577716.6318 | 1133310.698 | 2577713.486 | 1133308.4353
67 | 2577828.3617 | 1133368.3249 | 2577830.6659 | 1133369.0167 | 2577837.9924 | 1133368.5562 | 2577843.5581 | 1133368.6246 | 2577846.5643 | 1133369.7585 | 2577848.5092 | 1133373.2309
68 | 2577713.486 | 1133308.4353 | 2577710.789 | 1133306.4953 | 2577704.7695 | 1133302.3823 | 2577693.7968 | 1133297.3093 | 2577683.5375 | 1133293.6567
69 | 2577848.5092 | 1133373.2309 | 2577843.1114 | 1133374.8515 | 2577835.5654 | 1133378.3922 | 2577819.5087 | 1133391.1132 | 2577808.3247 | 1133401.6847
70 | 2577848.5092 | 1133373.2309 | 2577856.1061 | 1133370.9462 | 2577866.0951 | 1133368.137
71 | 2577683.5375 | 1133293.6567 | 2577635.1153 | 1133218.2882
72 | 2577635.1153 | 1133218.2882 | 2577628.9443 | 1133223.1579 | 2577624.706 | 1133226.0974 | 2577617.9744 | 1133229.235 | 2577610.7986 | 1133230.9404 | 2577604.9255 | 1133231.0289 | 2577596.8743 | 1133231.2368
73 | 2577724.6798 | 1133426.0584 | 2577571.1356 | 1133502.8663
74 | 2577781.7674 | 1133424.5466 | 2577778.9575 | 1133422.3782 | 2577777.4962 | 1133422.7282 | 2577767.7122 | 1133422.6421 | 2577758.5012 | 1133423.4654 | 2577749.7421 | 1133425.7433 | 2577742.6657 | 1133427.2258 | 2577736.8262 | 1133428.0255 | 2577730.5272 | 1133427.3819 | 2577724.6798 | 1133426.0584
75 | 2577544.5875 | 1133515.3442 | 2577567.3408 | 1133504.5926 | 2577571.1356 | 1133502.8663
76 | 2577781.7674 | 1133424.5466 | 2577797.1941 | 1133412.2058 | 2577808.3247 | 1133401.6847
77 | 2577499.0451 | 1133695.0748 | 2577544.5875 | 1133515.3442

## bus_geodata
| x | y | coords
0 | 2577444.4314 | 1133887.9548
1 | 2577424.8373 | 1133899.6237
2 | 2577423.5914 | 1133857.8265
3 | 2577594.5352 | 1133795.7126
4 | 2577405.9367 | 1133909.2392
5 | 2577421.0832 | 1133845.7856
6 | 2577386.3773 | 1133868.4632
7 | 2577499.7793 | 1133697.9179
8 | 2577602.2782 | 1133793.5605
9 | 2577370.2033 | 1133872.8621
10 | 2577606.0234 | 1133792.6795
11 | 2577700.6887 | 1133752.5925
12 | 2577610.0504 | 1133811.3262
13 | 2577718.5405 | 1133738.7019
14 | 2577617.0768 | 1133837.9223
15 | 2577499.3852 | 1133696.3919
16 | 2577714.7371 | 1133728.0441
17 | 2577722.9387 | 1133735.3617
18 | 2577632.8025 | 1133977.093
19 | 2577748.5094 | 1133745.9057
20 | 2577744.3189 | 1133718.0074
21 | 2577851.6978 | 1133628.7596
22 | 2577829.086 | 1133648.3713
23 | 2577868.05 | 1133614.9225
24 | 2577817.8218 | 1133657.9954
25 | 2577898.6225 | 1133719.2505
26 | 2577916.1053 | 1133661.7268
27 | 2577879.0593 | 1133604.9741
28 | 2577815.0595 | 1133660.3511
29 | 2577828.8788 | 1133700.9298
30 | 2577816.0673 | 1133563.9004
31 | 2577823.616 | 1133558.7214
32 | 2577910.8512 | 1133708.1668
33 | 2577924.0797 | 1133655.6804
34 | 2577884.4909 | 1133600.0659
35 | 2577811.5145 | 1133663.3768
36 | 2577830.9563 | 1133721.4227
37 | 2577834.3414 | 1133551.2538
38 | 2577898.9174 | 1133621.4568
39 | 2577905.9742 | 1133581.3485
40 | 2577797.6585 | 1133674.6418
41 | 2577760.7273 | 1133606.9614
42 | 2577745.1179 | 1133624.9096
43 | 2577835.6787 | 1133730.8655
44 | 2577866.8697 | 1133546.1567
45 | 2577910.3867 | 1133577.5041
46 | 2577901.2753 | 1133540.8989
47 | 2577914.5333 | 1133556.6075
48 | 2577923.7885 | 1133567.1832
49 | 2577944.1505 | 1133553.0905
50 | 2577920.0178 | 1133594.219
51 | 2577920.0654 | 1133509.3641
52 | 2577880.6513 | 1133484.3989
53 | 2577922.1417 | 1133597.4894
54 | 2577797.4093 | 1133674.8445
55 | 2577728.1547 | 1133675.032
56 | 2577726.9584 | 1133665.1678
57 | 2577826.1356 | 1133769.5823
58 | 2577827.6886 | 1133767.1742
59 | 2577849.2588 | 1133735.9182
60 | 2577870.6555 | 1133748.9103
61 | 2577880.0782 | 1133760.6724
62 | 2577740.0703 | 1133630.7134
63 | 2577730.2937 | 1133649.4285
64 | 2577807.4408 | 1133274.3149
65 | 2577732.4699 | 1133312.5786
66 | 2577828.3617 | 1133368.3249
67 | 2577713.486 | 1133308.4353
68 | 2577848.5092 | 1133373.2309
69 | 2577683.5375 | 1133293.6567
70 | 2577635.1153 | 1133218.2882
71 | 2577724.6798 | 1133426.0584
72 | 2577571.1356 | 1133502.8663
73 | 2577781.7674 | 1133424.5466
74 | 2577596.8743 | 1133231.2368
75 | 2577866.0951 | 1133368.137
76 | 2577808.3247 | 1133401.6847
77 | 2577544.5875 | 1133515.3442
78 | 2577499.0451 | 1133695.0748
79 | 2577817.8218 | 1133657.9954

## line_std_types
| c_nf_per_km | r_ohm_per_km | x_ohm_per_km | max_i_ka | type | q_mm2 | alpha | voltage_rating
NAYY 4x50 SE | 210 | 0.642 | 0.083 | 0.142 | cs | 50 | 0.00403 | LV
NAYY 4x120 SE | 264 | 0.225 | 0.08 | 0.242 | cs | 120 | 0.00403 | LV
NAYY 4x150 SE | 261 | 0.208 | 0.08 | 0.27 | cs | 150 | 0.00403 | LV
NA2XS2Y 1x95 RM/25 12/20 kV | 216 | 0.313 | 0.132 | 0.252 | cs | 95 | 0.00403 | MV
NA2XS2Y 1x185 RM/25 12/20 kV | 273 | 0.161 | 0.117 | 0.362 | cs | 185 | 0.00403 | MV
NA2XS2Y 1x240 RM/25 12/20 kV | 304 | 0.122 | 0.112 | 0.421 | cs | 240 | 0.00403 | MV
NA2XS2Y 1x95 RM/25 6/10 kV | 315 | 0.313 | 0.123 | 0.249 | cs | 95 | 0.00403 | MV
NA2XS2Y 1x185 RM/25 6/10 kV | 406 | 0.161 | 0.11 | 0.358 | cs | 185 | 0.00403 | MV
NA2XS2Y 1x240 RM/25 6/10 kV | 456 | 0.122 | 0.105 | 0.416 | cs | 240 | 0.00403 | MV
NA2XS2Y 1x150 RM/25 12/20 kV | 250 | 0.206 | 0.116 | 0.319 | cs | 150 | 0.00403 | MV
NA2XS2Y 1x120 RM/25 12/20 kV | 230 | 0.253 | 0.119 | 0.283 | cs | 120 | 0.00403 | MV
NA2XS2Y 1x70 RM/25 12/20 kV | 190 | 0.443 | 0.132 | 0.22 | cs | 70 | 0.00403 | MV
NA2XS2Y 1x150 RM/25 6/10 kV | 360 | 0.206 | 0.11 | 0.315 | cs | 150 | 0.00403 | MV
NA2XS2Y 1x120 RM/25 6/10 kV | 340 | 0.253 | 0.113 | 0.28 | cs | 120 | 0.00403 | MV
NA2XS2Y 1x70 RM/25 6/10 kV | 280 | 0.443 | 0.123 | 0.217 | cs | 70 | 0.00403 | MV
N2XS(FL)2Y 1x120 RM/35 64/110 kV | 112 | 0.153 | 0.166 | 0.366 | cs | 120 | 0.00393 | HV
N2XS(FL)2Y 1x185 RM/35 64/110 kV | 125 | 0.099 | 0.156 | 0.457 | cs | 185 | 0.00393 | HV
N2XS(FL)2Y 1x240 RM/35 64/110 kV | 135 | 0.075 | 0.149 | 0.526 | cs | 240 | 0.00393 | HV
N2XS(FL)2Y 1x300 RM/35 64/110 kV | 144 | 0.06 | 0.144 | 0.588 | cs | 300 | 0.00393 | HV
15-AL1/3-ST1A 0.4 | 11 | 1.8769 | 0.35 | 0.105 | ol | 16 | 0.00403 | LV
24-AL1/4-ST1A 0.4 | 11.25 | 1.2012 | 0.335 | 0.14 | ol | 24 | 0.00403 | LV
48-AL1/8-ST1A 0.4 | 12.2 | 0.5939 | 0.3 | 0.21 | ol | 48 | 0.00403 | LV
94-AL1/15-ST1A 0.4 | 13.2 | 0.306 | 0.29 | 0.35 | ol | 94 | 0.00403 | LV
34-AL1/6-ST1A 10.0 | 9.7 | 0.8342 | 0.36 | 0.17 | ol | 34 | 0.00403 | MV
48-AL1/8-ST1A 10.0 | 10.1 | 0.5939 | 0.35 | 0.21 | ol | 48 | 0.00403 | MV
70-AL1/11-ST1A 10.0 | 10.4 | 0.4132 | 0.339 | 0.29 | ol | 70 | 0.00403 | MV
94-AL1/15-ST1A 10.0 | 10.75 | 0.306 | 0.33 | 0.35 | ol | 94 | 0.00403 | MV
122-AL1/20-ST1A 10.0 | 11.1 | 0.2376 | 0.323 | 0.41 | ol | 122 | 0.00403 | MV
149-AL1/24-ST1A 10.0 | 11.25 | 0.194 | 0.315 | 0.47 | ol | 149 | 0.00403 | MV
34-AL1/6-ST1A 20.0 | 9.15 | 0.8342 | 0.382 | 0.17 | ol | 34 | 0.00403 | MV
48-AL1/8-ST1A 20.0 | 9.5 | 0.5939 | 0.372 | 0.21 | ol | 48 | 0.00403 | MV
70-AL1/11-ST1A 20.0 | 9.7 | 0.4132 | 0.36 | 0.29 | ol | 70 | 0.00403 | MV
94-AL1/15-ST1A 20.0 | 10 | 0.306 | 0.35 | 0.35 | ol | 94 | 0.00403 | MV
122-AL1/20-ST1A 20.0 | 10.3 | 0.2376 | 0.344 | 0.41 | ol | 122 | 0.00403 | MV
149-AL1/24-ST1A 20.0 | 10.5 | 0.194 | 0.337 | 0.47 | ol | 149 | 0.00403 | MV
184-AL1/30-ST1A 20.0 | 10.75 | 0.1571 | 0.33 | 0.535 | ol | 184 | 0.00403 | MV
243-AL1/39-ST1A 20.0 | 11 | 0.1188 | 0.32 | 0.645 | ol | 243 | 0.00403 | MV
48-AL1/8-ST1A 110.0 | 8 | 0.5939 | 0.46 | 0.21 | ol | 48 | 0.00403 | HV
70-AL1/11-ST1A 110.0 | 8.4 | 0.4132 | 0.45 | 0.29 | ol | 70 | 0.00403 | HV
94-AL1/15-ST1A 110.0 | 8.65 | 0.306 | 0.44 | 0.35 | ol | 94 | 0.00403 | HV
122-AL1/20-ST1A 110.0 | 8.5 | 0.2376 | 0.43 | 0.41 | ol | 122 | 0.00403 | HV
149-AL1/24-ST1A 110.0 | 8.75 | 0.194 | 0.41 | 0.47 | ol | 149 | 0.00403 | HV
184-AL1/30-ST1A 110.0 | 8.8 | 0.1571 | 0.4 | 0.535 | ol | 184 | 0.00403 | HV
243-AL1/39-ST1A 110.0 | 9 | 0.1188 | 0.39 | 0.645 | ol | 243 | 0.00403 | HV
305-AL1/39-ST1A 110.0 | 9.2 | 0.0949 | 0.38 | 0.74 | ol | 305 | 0.00403 | HV
490-AL1/64-ST1A 110.0 | 9.75 | 0.059 | 0.37 | 0.96 | ol | 490 | 0.00403 | HV
679-AL1/86-ST1A 110.0 | 9.95 | 0.042 | 0.36 | 1.15 | ol | 679 | 0.00403 | HV
490-AL1/64-ST1A 220.0 | 10 | 0.059 | 0.285 | 0.96 | ol | 490 | 0.00403 | HV
679-AL1/86-ST1A 220.0 | 11.7 | 0.042 | 0.275 | 1.15 | ol | 679 | 0.00403 | HV
490-AL1/64-ST1A 380.0 | 11 | 0.059 | 0.253 | 0.96 | ol | 490 | 0.00403 | HV
679-AL1/86-ST1A 380.0 | 14.6 | 0.042 | 0.25 | 1.15 | ol | 679 | 0.00403 | HV

## trafo_std_types
| i0_percent | pfe_kw | vkr_percent | sn_mva | vn_lv_kv | vn_hv_kv | vk_percent | shift_degree | vector_group | tap_side | tap_neutral | tap_min | tap_max | tap_step_degree | tap_step_percent | tap_phase_shifter
160 MVA 380/110 kV | 0.06 | 60 | 0.25 | 160 | 110 | 380 | 12.2 | 0 | Yy0 | hv | 0 | -9 | 9 | 0 | 1.5 | FALSE
100 MVA 220/110 kV | 0.06 | 55 | 0.26 | 100 | 110 | 220 | 12 | 0 | Yy0 | hv | 0 | -9 | 9 | 0 | 1.5 | FALSE
63 MVA 110/20 kV | 0.04 | 22 | 0.32 | 63 | 20 | 110 | 18 | 150 | YNd5 | hv | 0 | -9 | 9 | 0 | 1.5 | FALSE
40 MVA 110/20 kV | 0.05 | 18 | 0.34 | 40 | 20 | 110 | 16.2 | 150 | YNd5 | hv | 0 | -9 | 9 | 0 | 1.5 | FALSE
25 MVA 110/20 kV | 0.07 | 14 | 0.41 | 25 | 20 | 110 | 12 | 150 | YNd5 | hv | 0 | -9 | 9 | 0 | 1.5 | FALSE
63 MVA 110/10 kV | 0.04 | 22 | 0.32 | 63 | 10 | 110 | 18 | 150 | YNd5 | hv | 0 | -9 | 9 | 0 | 1.5 | FALSE
40 MVA 110/10 kV | 0.05 | 18 | 0.34 | 40 | 10 | 110 | 16.2 | 150 | YNd5 | hv | 0 | -9 | 9 | 0 | 1.5 | FALSE
25 MVA 110/10 kV | 0.07 | 14 | 0.41 | 25 | 10 | 110 | 12 | 150 | YNd5 | hv | 0 | -9 | 9 | 0 | 1.5 | FALSE
0.25 MVA 20/0.4 kV | 0.32 | 0.8 | 1.44 | 0.25 | 0.4 | 20 | 6 | 150 | Yzn5 | hv | 0 | -2 | 2 | 0 | 2.5 | FALSE
0.4 MVA 20/0.4 kV | 0.3375 | 1.35 | 1.425 | 0.4 | 0.4 | 20 | 6 | 150 | Dyn5 | hv | 0 | -2 | 2 | 0 | 2.5 | FALSE
0.63 MVA 20/0.4 kV | 0.2619 | 1.65 | 1.206 | 0.63 | 0.4 | 20 | 6 | 150 | Dyn5 | hv | 0 | -2 | 2 | 0 | 2.5 | FALSE
0.25 MVA 10/0.4 kV | 0.24 | 0.6 | 1.2 | 0.25 | 0.4 | 10 | 4 | 150 | Dyn5 | hv | 0 | -2 | 2 | 0 | 2.5 | FALSE
0.4 MVA 10/0.4 kV | 0.2375 | 0.95 | 1.325 | 0.4 | 0.4 | 10 | 4 | 150 | Dyn5 | hv | 0 | -2 | 2 | 0 | 2.5 | FALSE
0.63 MVA 10/0.4 kV | 0.1873 | 1.18 | 1.0794 | 0.63 | 0.4 | 10 | 4 | 150 | Dyn5 | hv | 0 | -2 | 2 | 0 | 2.5 | FALSE

## trafo3w_std_types
| sn_hv_mva | sn_mv_mva | sn_lv_mva | vn_hv_kv | vn_mv_kv | vn_lv_kv | vk_hv_percent | vk_mv_percent | vk_lv_percent | vkr_hv_percent | vkr_mv_percent | vkr_lv_percent | pfe_kw | i0_percent | shift_mv_degree | shift_lv_degree | vector_group | tap_side | tap_neutral | tap_min | tap_max | tap_step_percent
63/25/38 MVA 110/20/10 kV | 63 | 25 | 38 | 110 | 20 | 10 | 10.4 | 10.4 | 10.4 | 0.28 | 0.32 | 0.35 | 35 | 0.89 | 0 | 0 | YN0yn0yn0 | hv | 0 | -10 | 10 | 1.2
63/25/38 MVA 110/10/10 kV | 63 | 25 | 38 | 110 | 10 | 10 | 10.4 | 10.4 | 10.4 | 0.28 | 0.32 | 0.35 | 35 | 0.89 | 0 | 0 | YN0yn0yn0 | hv | 0 | -10 | 10 | 1.2

## fuse_std_types
| fuse_type | i_rated_a | t_avg | t_min | t_total | x_avg | x_min | x_total
HV 100A | HV 100A | 100 | 0 | [10.0, 3.64, 0.854, 0.281, 0.1, 0.0531, 0.022, 0.01] | [10.0, 4.267, 1.21, 0.403, 0.1, 0.058, 0.022, 0.01] | 0 | [300.0, 350.0, 450.0, 550.0, 700.0, 850.0, 1200.0, 1752.0] | [600.0, 700.0, 900.0, 1150.0, 1665.0, 2000.0, 3000.0, 4313.0]
HV 10A | HV 10A | 10 | 0 | [10.0, 1675.0, 0.344, 0.156, 0.1, 0.0417, 0.0171, 0.01] | [10.0, 1.3, 0.3, 0.155, 0.1, 0.0555, 0.023, 0.01] | 0 | [30.0, 32.0, 35.0, 37.0, 39.0, 50.0, 70.0, 88.0] | [60.0, 70.0, 80.0, 87.0, 94.0, 110.0, 150.0, 216.0]
HV 125A | HV 125A | 125 | 0 | [10.0, 1.82, 0.344, 0.1, 0.0467, 0.0269, 0.01] | [10.0, 2.478, 0.426, 0.1, 0.0427, 0.0211, 0.01] | 0 | [375.0, 500.0, 700.0, 925.0, 1200.0, 1500.0, 2341.0] | [750.0, 1000.0, 1500.0, 2200.0, 3000.0, 4000.0, 5765.0]
HV 160A | HV 160A | 160 | 0 | [10.0, 4.15, 1.03, 0.198, 0.1, 0.051, 0.0172, 0.01] | [10.0, 2.3, 0.734, 0.274, 0.1, 0.046, 0.0177, 0.01] | 0 | [480.0, 550.0, 700.0, 1000.0, 1260.0, 1600.0, 2500.0, 3227.0] | [960.0, 1300.0, 1700.0, 2200.0, 2996.0, 4000.0, 6000.0, 7946.0]
HV 16A | HV 16A | 16 | 0 | [10.0, 0.352, 0.164, 0.1, 0.0649, 0.0342, 0.01] | [10.0, 2.34, 0.722, 0.181, 0.1, 0.055, 0.0296, 0.01] | 0 | [48.0, 60.0, 65.0, 71.0, 80.0, 100.0, 162.0] | [96.0, 110.0, 125.0, 150.0, 168.0, 200.0, 250.0, 398.0]
HV 200A | HV 200A | 200 | 0 | [10.0, 4.267, 1.21, 0.403, 0.1, 0.058, 0.022, 0.01] | [10.0, 3.73, 1.654, 0.328, 0.1, 0.0531, 0.019, 0.01] | 0 | [600.0, 700.0, 900.0, 1150.0, 1665.0, 2000.0, 3000.0, 4313.0] | [1200.0, 1500.0, 1800.0, 2700.0, 3960.0, 5000.0, 7500.0, 10620.0]
HV 20A | HV 20A | 20 | 0 | [10.0, 1.3, 0.3, 0.155, 0.1, 0.0555, 0.023, 0.01] | [10.0, 1.3, 0.161, 0.1, 0.0611, 0.0399, 0.0141, 0.01] | 0 | [60.0, 70.0, 80.0, 87.0, 94.0, 110.0, 150.0, 216.0] | [120.0, 150.0, 200.0, 223.0, 260.0, 300.0, 450.0, 532.0]
HV 25A | HV 25A | 25 | 0 | [10.0, 2.512, 0.833, 0.299, 0.1, 0.0372, 0.0223, 0.01] | [10.0, 3.125, 0.597, 0.198, 0.1, 0.0378, 0.022, 0.01] | 0 | [75.0, 82.0, 90.0, 100.0, 124.0, 170.0, 200.0, 289.0] | [150.0, 170.0, 210.0, 250.0, 294.0, 400.0, 500.0, 711.0]
HV 31.5A | HV 31.5A | 31.5 | 0 | [10.0, 2.34, 0.722, 0.181, 0.1, 0.055, 0.0296, 0.01] | [10.0, 2.84, 0.368, 0.164, 0.1, 0.0621, 0.0378, 0.0195, 0.01] | 0 | [95.0, 110.0, 125.0, 150.0, 165.0, 200.0, 250.0, 390.0] | [189.0, 220.0, 300.0, 350.0, 393.0, 450.0, 530.0, 700.0, 960.0]
HV 40A | HV 40A | 40 | 0 | [10.0, 1.3, 0.161, 0.1, 0.0611, 0.0399, 0.0141, 0.01] | [10.0, 2.05, 0.369, 0.198, 0.1, 0.051, 0.0298, 0.01] | 0 | [120.0, 150.0, 200.0, 223.0, 260.0, 300.0, 450.0, 532.0] | [240.0, 300.0, 400.0, 450.0, 530.0, 650.0, 800.0, 1311.0]
HV 50A | HV 50A | 50 | 0 | [10.0, 3.215, 0.597, 0.198, 0.1, 0.0378, 0.022, 0.01] | [10.0, 3.64, 0.854, 0.281, 0.1, 0.0531, 0.022, 0.01] | 0 | [150.0, 170.0, 210.0, 250.0, 294.0, 400.0, 500.0, 711.0] | [300.0, 350.0, 450.0, 550.0, 700.0, 850.0, 1200.0, 1752.0]
HV 6.3A | HV 6.3A | 6.3 | 0 | [10.0, 1.39, 0.344, 0.168, 0.1, 0.056, 0.0263, 0.01] | [10.0, 1.711, 0.516, 0.198, 0.1, 0.0634, 0.0303, 0.01] | 0 | [19.0, 19.5, 20.4, 20.8, 22.0, 25.0, 32.0, 48.0] | [38.0, 40.0, 43.0, 48.0, 53.0, 60.0, 75.0, 118.0]
HV 63A | HV 63A | 63 | 0 | [10.0, 2.84, 0.368, 0.164, 0.1, 0.0621, 0.0378, 0.0195, 0.01] | [10.0, 1.82, 0.344, 0.1, 0.0467, 0.0269, 0.01] | 0 | [189.0, 220.0, 300.0, 350.0, 393.0, 450.0, 530.0, 700.0, 961.0] | [378.0, 500.0, 700.0, 934.0, 1200.0, 1500.0, 2366.0]
HV 80A | HV 80A | 80 | 0 | [10.0, 2.05, 0.369, 0.198, 0.1, 0.051, 0.0298, 0.01] | [10.0, 4.15, 1.03, 0.198, 0.1, 0.051, 0.0172, 0.01] | 0 | [240.0, 300.0, 400.0, 450.0, 530.0, 650.0, 800.0, 1311.0] | [480.0, 550.0, 700.0, 1000.0, 1260.0, 1600.0, 2500.0, 3227.0]
Siemens NH-1-100 | Siemens NH-1-100 | 100 | [5400.0, 2000.0, 400.0, 20.0, 1.0, 0.2, 0.012, 0.004] | 0 | 0 | [150.0, 190.0, 250.0, 430.0, 900.0, 1250.0, 2700.0, 3600.0] | 0 | 0
Siemens NH-1-125 | Siemens NH-1-125 | 125 | [4800.0, 120.0, 7.0, 0.1, 0.004] | 0 | 0 | [180.0, 400.0, 740.0, 2000.0, 4250.0] | 0 | 0
Siemens NH-1-16 | Siemens NH-1-16 | 16 | [4000.0, 400.0, 2.0, 0.1, 0.04, 0.01] | 0 | 0 | [26.0, 35.0, 75.0, 150.0, 200.0, 300.0] | 0 | 0
Siemens NH-1-160 | Siemens NH-1-160 | 160 | [4800.0, 120.0, 7.0, 0.1, 0.004] | 0 | 0 | [210.0, 500.0, 900.0, 2300.0, 5000.0] | 0 | 0
Siemens NH-1-25 | Siemens NH-1-25 | 25 | [4000.0, 1000.0, 10.0, 0.2, 0.02, 0.01] | 0 | 0 | [40.0, 50.0, 100.0, 210.0, 400.0, 500.0] | 0 | 0
Siemens NH-1-50 | Siemens NH-1-50 | 50 | [4000.0, 40.0, 4.0, 1.0, 0.02, 0.01] | 0 | 0 | [86.0, 200.0, 300.0, 400.0, 1000.0, 1280.0] | 0 | 0
Siemens NH-1-63 | Siemens NH-1-63 | 63 | [4000.0, 100.0, 10.0, 2.0, 0.04, 0.01] | 0 | 0 | [100.0, 200.0, 300.0, 400.0, 1000.0, 1500.0] | 0 | 0
Siemens NH-1-80 | Siemens NH-1-80 | 80 | [4800.0, 120.0, 7.0, 0.1, 0.01] | 0 | 0 | [150.58, 250.0, 450.0, 1150.0, 2470.0] | 0 | 0
Siemens NH-2-1000 | Siemens NH-2-1000 | 1000 | [4800.0, 120.0, 7.0, 0.1, 0.004] | 0 | 0 | [1900.0, 3500.0, 8400.0, 24000.0, 52000.0] | 0 | 0
Siemens NH-2-200 | Siemens NH-2-200 | 200 | [4800.0, 120.0, 7.0, 0.1, 0.004] | 0 | 0 | [280.0, 650.0, 1200.0, 3000.0, 7000.0] | 0 | 0
Siemens NH-2-224 | Siemens NH-2-224 | 224 | [4800.0, 120.0, 7.0, 0.2, 0.04, 0.004] | 0 | 0 | [400.0, 750.0, 1453.0, 3025.0, 4315.0, 7600.0] | 0 | 0
Siemens NH-2-250 | Siemens NH-2-250 | 250 | [4800.0, 120.0, 7.0, 0.1, 0.004] | 0 | 0 | [450.0, 800.0, 1650.0, 4000.0, 8500.0] | 0 | 0
Siemens NH-2-315 | Siemens NH-2-315 | 315 | [4800.0, 120.0, 7.0, 0.1, 0.004] | 0 | 0 | [550.0, 920.0, 1900.0, 5000.0, 11000.0] | 0 | 0
Siemens NH-2-355 | Siemens NH-2-355 | 355 | [4800.0, 120.0, 6.0, 0.1, 0.004] | 0 | 0 | [650.0, 1116.27, 2350.0, 5840.0, 12790.0] | 0 | 0
Siemens NH-2-400 | Siemens NH-2-400 | 400 | [4800.0, 120.0, 7.0, 0.1, 0.004] | 0 | 0 | [720.0, 1350.0, 2800.0, 6500.0, 15000.0] | 0 | 0
Siemens NH-2-425 | Siemens NH-2-425 | 425 | [4800.0, 120.0, 7.0, 0.1, 0.004] | 0 | 0 | [850.0, 1500.0, 3050.0, 7500.0, 16500.0] | 0 | 0
Siemens NH-2-630 | Siemens NH-2-630 | 630 | [4800.0, 120.0, 7.0, 0.1, 0.004] | 0 | 0 | [1200.0, 2000.0, 4800.0, 12000.0, 26000.0] | 0 | 0

## dtypes
| element | column | dtype
0 | bus | name | object
1 | bus | vn_kv | float64
2 | bus | type | object
3 | bus | zone | object
4 | bus | in_service | bool
5 | load | name | object
6 | load | bus | uint32
7 | load | p_mw | float64
8 | load | q_mvar | float64
9 | load | const_z_percent | float64
10 | load | const_i_percent | float64
11 | load | sn_mva | float64
12 | load | scaling | float64
13 | load | in_service | bool
14 | load | type | object
15 | ext_grid | name | object
16 | ext_grid | bus | uint32
17 | ext_grid | vm_pu | float64
18 | ext_grid | va_degree | float64
19 | ext_grid | slack_weight | float64
20 | ext_grid | in_service | bool
21 | line | name | object
22 | line | std_type | object
23 | line | from_bus | uint32
24 | line | to_bus | uint32
25 | line | length_km | float64
26 | line | r_ohm_per_km | float64
27 | line | x_ohm_per_km | float64
28 | line | c_nf_per_km | float64
29 | line | g_us_per_km | float64
30 | line | max_i_ka | float64
31 | line | df | float64
32 | line | parallel | uint32
33 | line | type | object
34 | line | in_service | bool
35 | trafo | name | object
36 | trafo | std_type | object
37 | trafo | hv_bus | uint32
38 | trafo | lv_bus | uint32
39 | trafo | sn_mva | float64
40 | trafo | vn_hv_kv | float64
41 | trafo | vn_lv_kv | float64
42 | trafo | vk_percent | float64
43 | trafo | vkr_percent | float64
44 | trafo | pfe_kw | float64
45 | trafo | i0_percent | float64
46 | trafo | shift_degree | float64
47 | trafo | tap_side | object
48 | trafo | tap_neutral | int32
49 | trafo | tap_min | int32
50 | trafo | tap_max | int32
51 | trafo | tap_step_percent | float64
52 | trafo | tap_step_degree | float64
53 | trafo | tap_pos | int32
54 | trafo | tap_phase_shifter | bool
55 | trafo | parallel | uint32
56 | trafo | df | float64
57 | trafo | in_service | bool
58 | line_geodata | coords | object
59 | bus_geodata | x | float64
60 | bus_geodata | y | float64
61 | bus_geodata | coords | object

## parameters
| version | format_version | converged | OPF_converged | name | f_hz | sn_mva
0 | 2.14.6 | 2.14.0 | FALSE | FALSE |  | 50 | 1