## bus
| name | vn_kv | type | zone | in_service
0 | bus_LV_5411-18_0_4_node_0 | 0.4 | n |  | TRUE
1 | bus_LV_5411-18_0_4_node_1 | 0.4 | n |  | TRUE
2 | bus_LV_5411-18_0_4_node_2 | 0.4 | n |  | TRUE
3 | bus_LV_5411-18_0_4_node_3 | 0.4 | n |  | TRUE
4 | bus_LV_5411-18_0_4_node_5 | 0.4 | n |  | TRUE
5 | bus_LV_5411-18_0_4_node_6 | 0.4 | n |  | TRUE
6 | bus_LV_5411-18_0_4_node_84 | 0.4 | n |  | TRUE
7 | bus_LV_5411-18_0_4_node_85 | 0.4 | n |  | TRUE
8 | bus_LV_5411-18_0_4_node_83 | 0.4 | n |  | TRUE
9 | bus_LV_5411-18_0_4_node_86 | 0.4 | n |  | TRUE
10 | bus_LV_5411-18_0_4_node_4 | 0.4 | n |  | TRUE
11 | bus_LV_5411-18_0_4_node_14 | 0.4 | n |  | TRUE
12 | bus_LV_5411-18_0_4_node_11 | 0.4 | n |  | TRUE
13 | bus_LV_5411-18_0_4_node_92 | 0.4 | n |  | TRUE
14 | bus_LV_5411-18_0_4_node_9 | 0.4 | n |  | TRUE
15 | bus_LV_5411-18_0_4_node_82 | 0.4 | n |  | TRUE
16 | bus_LV_5411-18_0_4_node_93 | 0.4 | n |  | TRUE
17 | bus_LV_5411-18_0_4_node_76 | 0.4 | n |  | TRUE
18 | bus_LV_5411-18_0_4_node_15 | 0.4 | n |  | TRUE
19 | bus_LV_5411-18_0_4_node_12 | 0.4 | n |  | TRUE
20 | bus_LV_5411-18_0_4_node_24 | 0.4 | n |  | TRUE
21 | bus_LV_5411-18_0_4_node_25 | 0.4 | n |  | TRUE
22 | bus_LV_5411-18_0_4_node_10 | 0.4 | n |  | TRUE
23 | bus_LV_5411-18_0_4_node_7 | 0.4 | n |  | TRUE
24 | bus_LV_5411-18_0_4_node_61 | 0.4 | n |  | TRUE
25 | bus_LV_5411-18_0_4_node_60 | 0.4 | n |  | TRUE
26 | bus_LV_5411-18_0_4_node_58 | 0.4 | n |  | TRUE
27 | bus_LV_5411-18_0_4_node_59 | 0.4 | n |  | TRUE
28 | bus_LV_5411-18_0_4_node_57 | 0.4 | n |  | TRUE
29 | bus_LV_5411-18_0_4_node_13 | 0.4 | n |  | TRUE
30 | bus_LV_5411-18_0_4_node_26 | 0.4 | n |  | TRUE
31 | bus_LV_5411-18_0_4_node_16 | 0.4 | n |  | TRUE
32 | bus_LV_5411-18_0_4_node_17 | 0.4 | n |  | TRUE
33 | bus_LV_5411-18_0_4_node_18 | 0.4 | n |  | TRUE
34 | bus_LV_5411-18_0_4_node_19 | 0.4 | n |  | TRUE
35 | bus_LV_5411-18_0_4_node_20 | 0.4 | n |  | TRUE
36 | bus_LV_5411-18_0_4_node_41 | 0.4 | n |  | TRUE
37 | bus_LV_5411-18_0_4_node_21 | 0.4 | n |  | TRUE
38 | bus_LV_5411-18_0_4_node_22 | 0.4 | n |  | TRUE
39 | bus_LV_5411-18_0_4_node_23 | 0.4 | n |  | TRUE
40 | bus_LV_5411-18_0_4_node_27 | 0.4 | n |  | TRUE
41 | bus_LV_5411-18_0_4_node_28 | 0.4 | n |  | TRUE
42 | bus_LV_5411-18_0_4_node_29 | 0.4 | n |  | TRUE
43 | bus_LV_5411-18_0_4_node_42 | 0.4 | n |  | TRUE
44 | bus_LV_5411-18_0_4_node_43 | 0.4 | n |  | TRUE
45 | bus_LV_5411-18_0_4_node_30 | 0.4 | n |  | TRUE
46 | bus_LV_5411-18_0_4_node_31 | 0.4 | n |  | TRUE
47 | bus_LV_5411-18_0_4_node_32 | 0.4 | n |  | TRUE
48 | bus_LV_5411-18_0_4_node_33 | 0.4 | n |  | TRUE
49 | bus_LV_5411-18_0_4_node_34 | 0.4 | n |  | TRUE
50 | bus_LV_5411-18_0_4_node_40 | 0.4 | n |  | TRUE
51 | bus_LV_5411-18_0_4_node_79 | 0.4 | n |  | TRUE
52 | bus_LV_5411-18_0_4_node_35 | 0.4 | n |  | TRUE
53 | bus_LV_5411-18_0_4_node_36 | 0.4 | n |  | TRUE
54 | bus_LV_5411-18_0_4_node_37 | 0.4 | n |  | TRUE
55 | bus_LV_5411-18_0_4_node_38 | 0.4 | n |  | TRUE
56 | bus_LV_5411-18_0_4_node_81 | 0.4 | n |  | TRUE
57 | bus_LV_5411-18_0_4_node_87 | 0.4 | n |  | TRUE
58 | bus_LV_5411-18_0_4_node_39 | 0.4 | n |  | TRUE
59 | bus_LV_5411-18_0_4_node_47 | 0.4 | n |  | TRUE
60 | bus_LV_5411-18_0_4_node_45 | 0.4 | n |  | TRUE
61 | bus_LV_5411-18_0_4_node_44 | 0.4 | n |  | TRUE
62 | bus_LV_5411-18_0_4_node_46 | 0.4 | n |  | TRUE
63 | bus_LV_5411-18_0_4_node_49 | 0.4 | n |  | TRUE
64 | bus_LV_5411-18_0_4_node_48 | 0.4 | n |  | TRUE
65 | bus_LV_5411-18_0_4_node_50 | 0.4 | n |  | TRUE
66 | bus_LV_5411-18_0_4_node_51 | 0.4 | n |  | TRUE
67 | bus_LV_5411-18_0_4_node_52 | 0.4 | n |  | TRUE
68 | bus_LV_5411-18_0_4_node_77 | 0.4 | n |  | TRUE
69 | bus_LV_5411-18_0_4_node_56 | 0.4 | n |  | TRUE
70 | bus_LV_5411-18_0_4_node_78 | 0.4 | n |  | TRUE
71 | bus_LV_5411-18_0_4_node_54 | 0.4 | n |  | TRUE
72 | bus_LV_5411-18_0_4_node_53 | 0.4 | n |  | TRUE
73 | bus_LV_5411-18_0_4_node_65 | 0.4 | n |  | TRUE
74 | bus_LV_5411-18_0_4_node_62 | 0.4 | n |  | TRUE
75 | bus_LV_5411-18_0_4_node_63 | 0.4 | n |  | TRUE
76 | bus_LV_5411-18_0_4_node_64 | 0.4 | n |  | TRUE
77 | bus_LV_5411-18_0_4_node_95 | 0.4 | n |  | TRUE
78 | bus_LV_5411-18_0_4_node_91 | 0.4 | n |  | TRUE
79 | bus_LV_5411-18_0_4_node_66 | 0.4 | n |  | TRUE
80 | bus_LV_5411-18_0_4_node_67 | 0.4 | n |  | TRUE
81 | bus_LV_5411-18_0_4_node_88 | 0.4 | n |  | TRUE
82 | bus_LV_5411-18_0_4_node_68 | 0.4 | n |  | TRUE
83 | bus_LV_5411-18_0_4_node_70 | 0.4 | n |  | TRUE
84 | bus_LV_5411-18_0_4_node_90 | 0.4 | n |  | TRUE
85 | bus_LV_5411-18_0_4_node_89 | 0.4 | n |  | TRUE
86 | bus_LV_5411-18_0_4_node_73 | 0.4 | n |  | TRUE
87 | bus_LV_5411-18_0_4_node_71 | 0.4 | n |  | TRUE
88 | bus_LV_5411-18_0_4_node_72 | 0.4 | n |  | TRUE
89 | bus_LV_5411-18_0_4_node_74 | 0.4 | n |  | TRUE
90 | bus_LV_5411-18_0_4_node_75 | 0.4 | n |  | TRUE
91 | bus_MV_193_0_node_48 | 20 | n |  | TRUE

## load
| name | bus | p_mw | q_mvar | const_z_percent | const_i_percent | sn_mva | scaling | in_service | type
0 | LV_5411-18_0_4_load_0 | 0 | 0.0015033 | 0.00037675 | 0 | 0 |  | 1 | TRUE | wye
1 | LV_5411-18_0_4_load_3 | 3 | 0.0015168 | 0.00038016 | 0 | 0 |  | 1 | TRUE | wye
2 | LV_5411-18_0_4_load_84 | 6 | 0.0017544 | 0.0004397 | 0 | 0 |  | 1 | TRUE | wye
3 | LV_5411-18_0_4_load_85 | 7 | 0.0012791 | 0.00032057 | 0 | 0 |  | 1 | TRUE | wye
4 | LV_5411-18_0_4_load_83 | 8 | 0.0018631 | 0.00046693 | 0 | 0 |  | 1 | TRUE | wye
5 | LV_5411-18_0_4_load_86 | 9 | 0.0033699 | 0.00084458 | 0 | 0 |  | 1 | TRUE | wye
6 | LV_5411-18_0_4_load_11 | 12 | 0.0027798 | 0.00069669 | 0 | 0 |  | 1 | TRUE | wye
7 | LV_5411-18_0_4_load_92 | 13 | 0.0028155 | 0.00070564 | 0 | 0 |  | 1 | TRUE | wye
8 | LV_5411-18_0_4_load_93 | 16 | 0.0014888 | 0.00037314 | 0 | 0 |  | 1 | TRUE | wye
9 | LV_5411-18_0_4_load_76 | 17 | 0.002265 | 0.00056767 | 0 | 0 |  | 1 | TRUE | wye
10 | LV_5411-18_0_4_load_15 | 18 | 0.0074068 | 0.0018563 | 0 | 0 |  | 1 | TRUE | wye
11 | LV_5411-18_0_4_load_12 | 19 | 0.0078953 | 0.0019787 | 0 | 0 |  | 1 | TRUE | wye
12 | LV_5411-18_0_4_load_24 | 20 | 0.0011743 | 0.0002943 | 0 | 0 |  | 1 | TRUE | wye
13 | LV_5411-18_0_4_load_10 | 22 | 0.0034752 | 0.00087097 | 0 | 0 |  | 1 | TRUE | wye
14 | LV_5411-18_0_4_load_7 | 23 | 0.0036275 | 0.00090914 | 0 | 0 |  | 1 | TRUE | wye
15 | LV_5411-18_0_4_load_61 | 24 | 0.0015958 | 0.00039995 | 0 | 0 |  | 1 | TRUE | wye
16 | LV_5411-18_0_4_load_60 | 25 | 0.0023098 | 0.00057889 | 0 | 0 |  | 1 | TRUE | wye
17 | LV_5411-18_0_4_load_58 | 26 | 0.0017486 | 0.00043823 | 0 | 0 |  | 1 | TRUE | wye
18 | LV_5411-18_0_4_load_59 | 27 | 0.0029323 | 0.00073489 | 0 | 0 |  | 1 | TRUE | wye
19 | LV_5411-18_0_4_load_57 | 28 | 0.0021265 | 0.00053296 | 0 | 0 |  | 1 | TRUE | wye
20 | LV_5411-18_0_4_load_13 | 29 | 0.0051755 | 0.0012971 | 0 | 0 |  | 1 | TRUE | wye
21 | LV_5411-18_0_4_load_26 | 30 | 0.001786 | 0.0004476 | 0 | 0 |  | 1 | TRUE | wye
22 | LV_5411-18_0_4_load_16 | 31 | 0.0025281 | 0.00063361 | 0 | 0 |  | 1 | TRUE | wye
23 | LV_5411-18_0_4_load_17 | 32 | 0.0019946 | 0.00049989 | 0 | 0 |  | 1 | TRUE | wye
24 | LV_5411-18_0_4_load_18 | 33 | 0.00069592 | 0.00017441 | 0 | 0 |  | 1 | TRUE | wye
25 | LV_5411-18_0_4_load_19 | 34 | 0.006874 | 0.0017228 | 0 | 0 |  | 1 | TRUE | wye
26 | LV_5411-18_0_4_load_20 | 35 | 0.0020663 | 0.00051787 | 0 | 0 |  | 1 | TRUE | wye
27 | LV_5411-18_0_4_load_41 | 36 | 0.0059332 | 0.001487 | 0 | 0 |  | 1 | TRUE | wye
28 | LV_5411-18_0_4_load_21 | 37 | 0.0026504 | 0.00066425 | 0 | 0 |  | 1 | TRUE | wye
29 | LV_5411-18_0_4_load_22 | 38 | 0.0014571 | 0.00036518 | 0 | 0 |  | 1 | TRUE | wye
30 | LV_5411-18_0_4_load_23 | 39 | 0.0023668 | 0.00059318 | 0 | 0 |  | 1 | TRUE | wye
31 | LV_5411-18_0_4_load_27 | 40 | 0.0031651 | 0.00079326 | 0 | 0 |  | 1 | TRUE | wye
32 | LV_5411-18_0_4_load_28 | 41 | 0.006872 | 0.0017223 | 0 | 0 |  | 1 | TRUE | wye
33 | LV_5411-18_0_4_load_29 | 42 | 0.0031609 | 0.0007922 | 0 | 0 |  | 1 | TRUE | wye
34 | LV_5411-18_0_4_load_42 | 43 | 0.0036928 | 0.00092549 | 0 | 0 |  | 1 | TRUE | wye
35 | LV_5411-18_0_4_load_43 | 44 | 0.0025349 | 0.0006353 | 0 | 0 |  | 1 | TRUE | wye
36 | LV_5411-18_0_4_load_30 | 45 | 0.0011625 | 0.00029134 | 0 | 0 |  | 1 | TRUE | wye
37 | LV_5411-18_0_4_load_31 | 46 | 0.0014481 | 0.00036292 | 0 | 0 |  | 1 | TRUE | wye
38 | LV_5411-18_0_4_load_32 | 47 | 0.0022959 | 0.00057541 | 0 | 0 |  | 1 | TRUE | wye
39 | LV_5411-18_0_4_load_33 | 48 | 0.0025396 | 0.00063648 | 0 | 0 |  | 1 | TRUE | wye
40 | LV_5411-18_0_4_load_34 | 49 | 0.00069135 | 0.00017327 | 0 | 0 |  | 1 | TRUE | wye
41 | LV_5411-18_0_4_load_40 | 50 | 0.0041013 | 0.0010279 | 0 | 0 |  | 1 | TRUE | wye
42 | LV_5411-18_0_4_load_79 | 51 | 0.0021024 | 0.0005269 | 0 | 0 |  | 1 | TRUE | wye
43 | LV_5411-18_0_4_load_35 | 52 | 0.0018872 | 0.00047299 | 0 | 0 |  | 1 | TRUE | wye
44 | LV_5411-18_0_4_load_36 | 53 | 0.0026668 | 0.00066836 | 0 | 0 |  | 1 | TRUE | wye
45 | LV_5411-18_0_4_load_37 | 54 | 0.00059211 | 0.0001484 | 0 | 0 |  | 1 | TRUE | wye
46 | LV_5411-18_0_4_load_81 | 56 | 0.0065814 | 0.0016495 | 0 | 0 |  | 1 | TRUE | wye
47 | LV_5411-18_0_4_load_87 | 57 | 0.00080309 | 0.00020127 | 0 | 0 |  | 1 | TRUE | wye
48 | LV_5411-18_0_4_load_47 | 59 | 0.0041654 | 0.0010439 | 0 | 0 |  | 1 | TRUE | wye
49 | LV_5411-18_0_4_load_45 | 60 | 0.0029179 | 0.00073128 | 0 | 0 |  | 1 | TRUE | wye
50 | LV_5411-18_0_4_load_44 | 61 | 0.0025697 | 0.00064403 | 0 | 0 |  | 1 | TRUE | wye
51 | LV_5411-18_0_4_load_46 | 62 | 0.0032733 | 0.00082038 | 0 | 0 |  | 1 | TRUE | wye
52 | LV_5411-18_0_4_load_49 | 63 | 0.0063017 | 0.0015794 | 0 | 0 |  | 1 | TRUE | wye
53 | LV_5411-18_0_4_load_48 | 64 | 0.0027585 | 0.00069135 | 0 | 0 |  | 1 | TRUE | wye
54 | LV_5411-18_0_4_load_77 | 68 | 0.0024289 | 0.00060874 | 0 | 0 |  | 1 | TRUE | wye
55 | LV_5411-18_0_4_load_56 | 69 | 0.0029175 | 0.0007312 | 0 | 0 |  | 1 | TRUE | wye
56 | LV_5411-18_0_4_load_78 | 70 | 0.0057235 | 0.0014344 | 0 | 0 |  | 1 | TRUE | wye
57 | LV_5411-18_0_4_load_53 | 72 | 0.0071718 | 0.0017974 | 0 | 0 |  | 1 | TRUE | wye
58 | LV_5411-18_0_4_load_65 | 73 | 0.0018019 | 0.00045161 | 0 | 0 |  | 1 | TRUE | wye
59 | LV_5411-18_0_4_load_62 | 74 | 0.0022854 | 0.00057277 | 0 | 0 |  | 1 | TRUE | wye
60 | LV_5411-18_0_4_load_63 | 75 | 0.0016286 | 0.00040817 | 0 | 0 |  | 1 | TRUE | wye
61 | LV_5411-18_0_4_load_64 | 76 | 0.0046553 | 0.0011667 | 0 | 0 |  | 1 | TRUE | wye
62 | LV_5411-18_0_4_load_95 | 77 | 0.0018063 | 0.0004527 | 0 | 0 |  | 1 | TRUE | wye
63 | LV_5411-18_0_4_load_91 | 78 | 0.0015244 | 0.00038205 | 0 | 0 |  | 1 | TRUE | wye
64 | LV_5411-18_0_4_load_66 | 79 | 0.0026642 | 0.00066772 | 0 | 0 |  | 1 | TRUE | wye
65 | LV_5411-18_0_4_load_67 | 80 | 0.0020642 | 0.00051734 | 0 | 0 |  | 1 | TRUE | wye
66 | LV_5411-18_0_4_load_88 | 81 | 0.00077234 | 0.00019357 | 0 | 0 |  | 1 | TRUE | wye
67 | LV_5411-18_0_4_load_68 | 82 | 0.0009521 | 0.00023862 | 0 | 0 |  | 1 | TRUE | wye
68 | LV_5411-18_0_4_load_89 | 85 | 0.0023918 | 0.00059944 | 0 | 0 |  | 1 | TRUE | wye
69 | LV_5411-18_0_4_load_73 | 86 | 0.0011115 | 0.00027856 | 0 | 0 |  | 1 | TRUE | wye
70 | LV_5411-18_0_4_load_71 | 87 | 0.0028714 | 0.00071964 | 0 | 0 |  | 1 | TRUE | wye
71 | LV_5411-18_0_4_load_72 | 88 | 0.0015603 | 0.00039104 | 0 | 0 |  | 1 | TRUE | wye
72 | LV_5411-18_0_4_load_74 | 89 | 0.0028417 | 0.0007122 | 0 | 0 |  | 1 | TRUE | wye
73 | LV_5411-18_0_4_load_75 | 90 | 0.0007915 | 0.00019837 | 0 | 0 |  | 1 | TRUE | wye

## ext_grid
| name | bus | vm_pu | va_degree | slack_weight | in_service
0 |  | 66 | 1 | 0 | 1 | TRUE

## line
| name | std_type | from_bus | to_bus | length_km | r_ohm_per_km | x_ohm_per_km | c_nf_per_km | g_us_per_km | max_i_ka | df | parallel | type | in_service
0 | LV_5411-18_0_4_line_0 | NAYY 4x150 SE | 0 | 1 | 0.014417 | 0.208 | 0.08 | 261 | 0 | 0.27 | 1 | 1 | cs | TRUE
1 | LV_5411-18_0_4_line_1 | NAYY 4x150 SE | 0 | 2 | 0.025815 | 0.208 | 0.08 | 261 | 0 | 0.27 | 1 | 1 | cs | TRUE
2 | LV_5411-18_0_4_line_2 | NAYY 4x150 SE | 1 | 3 | 0.038997 | 0.208 | 0.08 | 261 | 0 | 0.27 | 1 | 3 | cs | TRUE
3 | LV_5411-18_0_4_line_3 | NAYY 4x150 SE | 1 | 4 | 0.031559 | 0.208 | 0.08 | 261 | 0 | 0.27 | 1 | 3 | cs | TRUE
4 | LV_5411-18_0_4_line_4 | NAYY 4x150 SE | 2 | 5 | 0.024134 | 0.208 | 0.08 | 261 | 0 | 0.27 | 1 | 1 | cs | TRUE
5 | LV_5411-18_0_4_line_5 | NAYY 4x150 SE | 3 | 9 | 0.02255 | 0.208 | 0.08 | 261 | 0 | 0.27 | 1 | 3 | cs | TRUE
6 | LV_5411-18_0_4_line_6 | NAYY 4x150 SE | 4 | 13 | 0.019454 | 0.208 | 0.08 | 261 | 0 | 0.27 | 1 | 1 | cs | TRUE
7 | LV_5411-18_0_4_line_7 | NAYY 4x150 SE | 4 | 14 | 0.016836 | 0.208 | 0.08 | 261 | 0 | 0.27 | 1 | 1 | cs | TRUE
8 | LV_5411-18_0_4_line_8 | NAYY 4x150 SE | 4 | 10 | 0.032849 | 0.208 | 0.08 | 261 | 0 | 0.27 | 1 | 3 | cs | TRUE
9 | LV_5411-18_0_4_line_9 | NAYY 4x150 SE | 5 | 16 | 0.030589 | 0.208 | 0.08 | 261 | 0 | 0.27 | 1 | 1 | cs | TRUE
10 | LV_5411-18_0_4_line_10 | NAYY 4x150 SE | 6 | 7 | 0.01764 | 0.208 | 0.08 | 261 | 0 | 0.27 | 1 | 1 | cs | TRUE
11 | LV_5411-18_0_4_line_11 | NAYY 4x150 SE | 6 | 8 | 0.0023143 | 0.208 | 0.08 | 261 | 0 | 0.27 | 1 | 1 | cs | TRUE
12 | LV_5411-18_0_4_line_12 | NAYY 4x150 SE | 7 | 17 | 0.010777 | 0.208 | 0.08 | 261 | 0 | 0.27 | 1 | 1 | cs | TRUE
13 | LV_5411-18_0_4_line_13 | NAYY 4x150 SE | 8 | 9 | 0.05116 | 0.208 | 0.08 | 261 | 0 | 0.27 | 1 | 3 | cs | TRUE
14 | LV_5411-18_0_4_line_14 | NAYY 4x150 SE | 8 | 15 | 0.020257 | 0.208 | 0.08 | 261 | 0 | 0.27 | 1 | 3 | cs | TRUE
15 | LV_5411-18_0_4_line_15 | NAYY 4x150 SE | 10 | 11 | 0.010802 | 0.208 | 0.08 | 261 | 0 | 0.27 | 1 | 1 | cs | TRUE
16 | LV_5411-18_0_4_line_16 | NAYY 4x150 SE | 10 | 12 | 0.024956 | 0.208 | 0.08 | 261 | 0 | 0.27 | 1 | 3 | cs | TRUE
17 | LV_5411-18_0_4_line_17 | NAYY 4x150 SE | 11 | 18 | 0.024809 | 0.208 | 0.08 | 261 | 0 | 0.27 | 1 | 1 | cs | TRUE
18 | LV_5411-18_0_4_line_18 | NAYY 4x150 SE | 12 | 19 | 0.029088 | 0.208 | 0.08 | 261 | 0 | 0.27 | 1 | 3 | cs | TRUE
19 | LV_5411-18_0_4_line_19 | NAYY 4x150 SE | 14 | 22 | 0.025209 | 0.208 | 0.08 | 261 | 0 | 0.27 | 1 | 1 | cs | TRUE
20 | LV_5411-18_0_4_line_20 | NAYY 4x150 SE | 14 | 23 | 0.014124 | 0.208 | 0.08 | 261 | 0 | 0.27 | 1 | 1 | cs | TRUE
21 | LV_5411-18_0_4_line_21 | NAYY 4x150 SE | 15 | 73 | 0.017688 | 0.208 | 0.08 | 261 | 0 | 0.27 | 1 | 1 | cs | TRUE
22 | LV_5411-18_0_4_line_22 | NAYY 4x150 SE | 15 | 24 | 0.0089416 | 0.208 | 0.08 | 261 | 0 | 0.27 | 1 | 3 | cs | TRUE
23 | LV_5411-18_0_4_line_23 | NAYY 4x150 SE | 17 | 90 | 0.0058085 | 0.208 | 0.08 | 261 | 0 | 0.27 | 1 | 1 | cs | TRUE
24 | LV_5411-18_0_4_line_24 | NAYY 4x150 SE | 19 | 29 | 0.0078205 | 0.208 | 0.08 | 261 | 0 | 0.27 | 1 | 3 | cs | TRUE
25 | LV_5411-18_0_4_line_25 | NAYY 4x150 SE | 20 | 21 | 0.033082 | 0.208 | 0.08 | 261 | 0 | 0.27 | 1 | 1 | cs | TRUE
26 | LV_5411-18_0_4_line_26 | NAYY 4x150 SE | 21 | 30 | 0.013783 | 0.208 | 0.08 | 261 | 0 | 0.27 | 1 | 3 | cs | TRUE
27 | LV_5411-18_0_4_line_27 | NAYY 4x150 SE | 21 | 29 | 0.049268 | 0.208 | 0.08 | 261 | 0 | 0.27 | 1 | 3 | cs | TRUE
28 | LV_5411-18_0_4_line_28 | NAYY 4x150 SE | 24 | 25 | 0.030135 | 0.208 | 0.08 | 261 | 0 | 0.27 | 1 | 3 | cs | TRUE
29 | LV_5411-18_0_4_line_29 | NAYY 4x150 SE | 25 | 27 | 0.0031195 | 0.208 | 0.08 | 261 | 0 | 0.27 | 1 | 3 | cs | TRUE
30 | LV_5411-18_0_4_line_30 | NAYY 4x150 SE | 26 | 27 | 0.027231 | 0.208 | 0.08 | 261 | 0 | 0.27 | 1 | 3 | cs | TRUE
31 | LV_5411-18_0_4_line_31 | NAYY 4x150 SE | 26 | 28 | 0.028168 | 0.208 | 0.08 | 261 | 0 | 0.27 | 1 | 3 | cs | TRUE
32 | LV_5411-18_0_4_line_32 | NAYY 4x150 SE | 28 | 66 | 0.0093511 | 0.208 | 0.08 | 261 | 0 | 0.27 | 1 | 3 | cs | TRUE
33 | LV_5411-18_0_4_line_33 | NAYY 4x150 SE | 30 | 36 | 0.0024947 | 0.208 | 0.08 | 261 | 0 | 0.27 | 1 | 3 | cs | TRUE
34 | LV_5411-18_0_4_line_34 | NAYY 4x150 SE | 31 | 32 | 0.0063619 | 0.208 | 0.08 | 261 | 0 | 0.27 | 1 | 3 | cs | TRUE
35 | LV_5411-18_0_4_line_35 | NAYY 4x150 SE | 31 | 33 | 0.014782 | 0.208 | 0.08 | 261 | 0 | 0.27 | 1 | 3 | cs | TRUE
36 | LV_5411-18_0_4_line_36 | NAYY 4x150 SE | 32 | 34 | 0.016446 | 0.208 | 0.08 | 261 | 0 | 0.27 | 1 | 3 | cs | TRUE
37 | LV_5411-18_0_4_line_37 | NAYY 4x150 SE | 33 | 35 | 0.001757 | 0.208 | 0.08 | 261 | 0 | 0.27 | 1 | 3 | cs | TRUE
38 | LV_5411-18_0_4_line_38 | NAYY 4x150 SE | 34 | 36 | 0.033054 | 0.208 | 0.08 | 261 | 0 | 0.27 | 1 | 3 | cs | TRUE
39 | LV_5411-18_0_4_line_39 | NAYY 4x150 SE | 35 | 37 | 0.0055021 | 0.208 | 0.08 | 261 | 0 | 0.27 | 1 | 3 | cs | TRUE
40 | LV_5411-18_0_4_line_40 | NAYY 4x150 SE | 37 | 38 | 0.0042464 | 0.208 | 0.08 | 261 | 0 | 0.27 | 1 | 3 | cs | TRUE
41 | LV_5411-18_0_4_line_41 | NAYY 4x150 SE | 38 | 39 | 0.0066143 | 0.208 | 0.08 | 261 | 0 | 0.27 | 1 | 3 | cs | TRUE
42 | LV_5411-18_0_4_line_42 | NAYY 4x150 SE | 39 | 40 | 0.0070132 | 0.208 | 0.08 | 261 | 0 | 0.27 | 1 | 3 | cs | TRUE
43 | LV_5411-18_0_4_line_43 | NAYY 4x150 SE | 40 | 41 | 0.0093422 | 0.208 | 0.08 | 261 | 0 | 0.27 | 1 | 3 | cs | TRUE
44 | LV_5411-18_0_4_line_44 | NAYY 4x150 SE | 41 | 42 | 0.006889 | 0.208 | 0.08 | 261 | 0 | 0.27 | 1 | 3 | cs | TRUE
45 | LV_5411-18_0_4_line_45 | NAYY 4x150 SE | 42 | 43 | 0.012627 | 0.208 | 0.08 | 261 | 0 | 0.27 | 1 | 3 | cs | TRUE
46 | LV_5411-18_0_4_line_46 | NAYY 4x150 SE | 43 | 44 | 0.00042336 | 0.208 | 0.08 | 261 | 0 | 0.27 | 1 | 3 | cs | TRUE
47 | LV_5411-18_0_4_line_47 | NAYY 4x150 SE | 44 | 49 | 0.0088312 | 0.208 | 0.08 | 261 | 0 | 0.27 | 1 | 3 | cs | TRUE
48 | LV_5411-18_0_4_line_48 | NAYY 4x150 SE | 45 | 46 | 0.01462 | 0.208 | 0.08 | 261 | 0 | 0.27 | 1 | 3 | cs | TRUE
49 | LV_5411-18_0_4_line_49 | NAYY 4x150 SE | 45 | 47 | 0.020677 | 0.208 | 0.08 | 261 | 0 | 0.27 | 1 | 3 | cs | TRUE
50 | LV_5411-18_0_4_line_50 | NAYY 4x150 SE | 46 | 48 | 0.004331 | 0.208 | 0.08 | 261 | 0 | 0.27 | 1 | 3 | cs | TRUE
51 | LV_5411-18_0_4_line_51 | NAYY 4x150 SE | 47 | 49 | 0.0086347 | 0.208 | 0.08 | 261 | 0 | 0.27 | 1 | 3 | cs | TRUE
52 | LV_5411-18_0_4_line_52 | NAYY 4x150 SE | 48 | 50 | 0.045816 | 0.208 | 0.08 | 261 | 0 | 0.27 | 1 | 3 | cs | TRUE
53 | LV_5411-18_0_4_line_53 | NAYY 4x150 SE | 50 | 51 | 0.030624 | 0.208 | 0.08 | 261 | 0 | 0.27 | 1 | 3 | cs | TRUE
54 | LV_5411-18_0_4_line_54 | NAYY 4x150 SE | 51 | 56 | 0.028615 | 0.208 | 0.08 | 261 | 0 | 0.27 | 1 | 3 | cs | TRUE
55 | LV_5411-18_0_4_line_55 | NAYY 4x150 SE | 52 | 53 | 0.0027736 | 0.208 | 0.08 | 261 | 0 | 0.27 | 1 | 1 | cs | TRUE
56 | LV_5411-18_0_4_line_56 | NAYY 4x150 SE | 52 | 54 | 0.015417 | 0.208 | 0.08 | 261 | 0 | 0.27 | 1 | 1 | cs | TRUE
57 | LV_5411-18_0_4_line_57 | NAYY 4x150 SE | 53 | 55 | 0.045053 | 0.208 | 0.08 | 261 | 0 | 0.27 | 1 | 1 | cs | TRUE
58 | LV_5411-18_0_4_line_58 | NAYY 4x150 SE | 55 | 58 | 0.006705 | 0.208 | 0.08 | 261 | 0 | 0.27 | 1 | 2 | cs | TRUE
59 | LV_5411-18_0_4_line_59 | NAYY 4x150 SE | 56 | 57 | 0.098141 | 0.208 | 0.08 | 261 | 0 | 0.27 | 1 | 3 | cs | TRUE
60 | LV_5411-18_0_4_line_60 | NAYY 4x150 SE | 57 | 58 | 0.032807 | 0.208 | 0.08 | 261 | 0 | 0.27 | 1 | 3 | cs | TRUE
61 | LV_5411-18_0_4_line_61 | NAYY 4x150 SE | 59 | 60 | 0.0083657 | 0.208 | 0.08 | 261 | 0 | 0.27 | 1 | 1 | cs | TRUE
62 | LV_5411-18_0_4_line_62 | NAYY 4x150 SE | 60 | 61 | 0.0090946 | 0.208 | 0.08 | 261 | 0 | 0.27 | 1 | 1 | cs | TRUE
63 | LV_5411-18_0_4_line_63 | NAYY 4x150 SE | 61 | 62 | 0.0026473 | 0.208 | 0.08 | 261 | 0 | 0.27 | 1 | 1 | cs | TRUE
64 | LV_5411-18_0_4_line_64 | NAYY 4x150 SE | 62 | 63 | 0.051047 | 0.208 | 0.08 | 261 | 0 | 0.27 | 1 | 1 | cs | TRUE
65 | LV_5411-18_0_4_line_65 | NAYY 4x150 SE | 63 | 64 | 0.013954 | 0.208 | 0.08 | 261 | 0 | 0.27 | 1 | 1 | cs | TRUE
66 | LV_5411-18_0_4_line_66 | NAYY 4x150 SE | 64 | 65 | 0.02233 | 0.208 | 0.08 | 261 | 0 | 0.27 | 1 | 1 | cs | TRUE
67 | LV_5411-18_0_4_line_67 | NAYY 4x150 SE | 65 | 66 | 0.012421 | 0.208 | 0.08 | 261 | 0 | 0.27 | 1 | 1 | cs | TRUE
68 | LV_5411-18_0_4_line_68 | NAYY 4x150 SE | 65 | 67 | 0.056238 | 0.208 | 0.08 | 261 | 0 | 0.27 | 1 | 1 | cs | TRUE
69 | LV_5411-18_0_4_line_69 | NAYY 4x150 SE | 67 | 68 | 0.035594 | 0.208 | 0.08 | 261 | 0 | 0.27 | 1 | 1 | cs | TRUE
70 | LV_5411-18_0_4_line_70 | NAYY 4x150 SE | 67 | 69 | 0.01814 | 0.208 | 0.08 | 261 | 0 | 0.27 | 1 | 1 | cs | TRUE
71 | LV_5411-18_0_4_line_71 | NAYY 4x150 SE | 68 | 70 | 0.030155 | 0.208 | 0.08 | 261 | 0 | 0.27 | 1 | 1 | cs | TRUE
72 | LV_5411-18_0_4_line_72 | NAYY 4x150 SE | 69 | 71 | 0.0022471 | 0.208 | 0.08 | 261 | 0 | 0.27 | 1 | 1 | cs | TRUE
73 | LV_5411-18_0_4_line_73 | NAYY 4x150 SE | 71 | 72 | 0.028079 | 0.208 | 0.08 | 261 | 0 | 0.27 | 1 | 1 | cs | TRUE
74 | LV_5411-18_0_4_line_74 | NAYY 4x150 SE | 73 | 75 | 0.016333 | 0.208 | 0.08 | 261 | 0 | 0.27 | 1 | 1 | cs | TRUE
75 | LV_5411-18_0_4_line_75 | NAYY 4x150 SE | 74 | 75 | 0.023823 | 0.208 | 0.08 | 261 | 0 | 0.27 | 1 | 1 | cs | TRUE
76 | LV_5411-18_0_4_line_76 | NAYY 4x150 SE | 74 | 76 | 0.018349 | 0.208 | 0.08 | 261 | 0 | 0.27 | 1 | 1 | cs | TRUE
77 | LV_5411-18_0_4_line_77 | NAYY 4x150 SE | 77 | 78 | 0.070623 | 0.208 | 0.08 | 261 | 0 | 0.27 | 1 | 1 | cs | TRUE
78 | LV_5411-18_0_4_line_78 | NAYY 4x150 SE | 78 | 84 | 0.042471 | 0.208 | 0.08 | 261 | 0 | 0.27 | 1 | 1 | cs | TRUE
79 | LV_5411-18_0_4_line_79 | NAYY 4x150 SE | 79 | 80 | 0.0040245 | 0.208 | 0.08 | 261 | 0 | 0.27 | 1 | 1 | cs | TRUE
80 | LV_5411-18_0_4_line_80 | NAYY 4x150 SE | 79 | 81 | 0.044888 | 0.208 | 0.08 | 261 | 0 | 0.27 | 1 | 1 | cs | TRUE
81 | LV_5411-18_0_4_line_81 | NAYY 4x150 SE | 80 | 82 | 0.01652 | 0.208 | 0.08 | 261 | 0 | 0.27 | 1 | 1 | cs | TRUE
82 | LV_5411-18_0_4_line_82 | NAYY 4x150 SE | 81 | 85 | 0.032885 | 0.208 | 0.08 | 261 | 0 | 0.27 | 1 | 1 | cs | TRUE
83 | LV_5411-18_0_4_line_83 | NAYY 4x150 SE | 81 | 83 | 0.054766 | 0.208 | 0.08 | 261 | 0 | 0.27 | 1 | 1 | cs | TRUE
84 | LV_5411-18_0_4_line_84 | NAYY 4x150 SE | 82 | 86 | 0.00051026 | 0.208 | 0.08 | 261 | 0 | 0.27 | 1 | 1 | cs | TRUE
85 | LV_5411-18_0_4_line_85 | NAYY 4x150 SE | 83 | 84 | 0.057434 | 0.208 | 0.08 | 261 | 0 | 0.27 | 1 | 1 | cs | TRUE
86 | LV_5411-18_0_4_line_86 | NAYY 4x150 SE | 86 | 87 | 0.0061522 | 0.208 | 0.08 | 261 | 0 | 0.27 | 1 | 1 | cs | TRUE
87 | LV_5411-18_0_4_line_87 | NAYY 4x150 SE | 87 | 88 | 0.0038828 | 0.208 | 0.08 | 261 | 0 | 0.27 | 1 | 1 | cs | TRUE
88 | LV_5411-18_0_4_line_88 | NAYY 4x150 SE | 88 | 89 | 0.01598 | 0.208 | 0.08 | 261 | 0 | 0.27 | 1 | 1 | cs | TRUE
89 | LV_5411-18_0_4_line_89 | NAYY 4x150 SE | 89 | 90 | 0.024012 | 0.208 | 0.08 | 261 | 0 | 0.27 | 1 | 1 | cs | TRUE

## trafo
| name | std_type | hv_bus | lv_bus | sn_mva | vn_hv_kv | vn_lv_kv | vk_percent | vkr_percent | pfe_kw | i0_percent | shift_degree | tap_side | tap_neutral | tap_min | tap_max | tap_step_percent | tap_step_degree | tap_pos | tap_phase_shifter | parallel | df | in_service
0 | LV_5411-18_0_4_trafo_51 | 0.25 MVA 20/0.4 kV | 91 | 66 | 0.25 | 20 | 0.4 | 6 | 1.44 | 0.8 | 0.32 | 150 | hv | 0 | -2 | 2 | 2.5 | 0 | 0 | FALSE | 1 | 1 | TRUE

## line_geodata
| x0 | y0 | x1 | y1 | x2 | y2 | x3 | y3 | x4 | y4 | x5 | y5 | x6 | y6 | x7 | y7
0 | 2578652.8038 | 1133180.8961 | 2578643.0317 | 1133170.2956
1 | 2578622.6576 | 1133154.579 | 2578625.5751 | 1133156.7364 | 2578639.8213 | 1133166.813 | 2578643.0317 | 1133170.2956
2 | 2578652.8038 | 1133180.8961 | 2578652.2506 | 1133163.8452 | 2578652.5642 | 1133161.1205 | 2578653.8507 | 1133157.0473 | 2578657.7752 | 1133150.1077 | 2578661.799 | 1133144.4408
3 | 2578673.8313 | 1133199.5307 | 2578672.2829 | 1133199.2138 | 2578659.1507 | 1133194.9916 | 2578659.574 | 1133192.8001 | 2578659.1945 | 1133189.9779 | 2578652.8038 | 1133180.8961
4 | 2578622.6576 | 1133154.579 | 2578610.648 | 1133145.6951 | 2578604.2043 | 1133139.0814
5 | 2578680.0319 | 1133146.2936 | 2578673.9556 | 1133141.2238 | 2578671.0167 | 1133139.5333 | 2578668.2216 | 1133139.3432 | 2578666.0453 | 1133139.9623 | 2578662.3174 | 1133143.7107 | 2578661.799 | 1133144.4408
6 | 2578673.8313 | 1133199.5307 | 2578674.0501 | 1133200.4415 | 2578674.9128 | 1133207.1084 | 2578677.0926 | 1133211.8141 | 2578679.6237 | 1133217.9192
7 | 2578673.8313 | 1133199.5307 | 2578687.0318 | 1133201.307 | 2578690.5891 | 1133201.5501
8 | 2578673.8313 | 1133199.5307 | 2578672.2829 | 1133199.2138 | 2578659.1507 | 1133194.9916 | 2578655.1332 | 1133197.3959 | 2578650.3973 | 1133199.0802 | 2578642.938 | 1133201.2411
9 | 2578630.7077 | 1133123.713 | 2578617.704 | 1133131.8521 | 2578604.2043 | 1133139.0814
10 | 2578699.0091 | 1133098.391 | 2578692.9507 | 1133094.6113 | 2578685.8872 | 1133086.8436
11 | 2578699.0091 | 1133098.391 | 2578700.9726 | 1133099.616
12 | 2578685.8872 | 1133086.8436 | 2578685.8872 | 1133086.8436 | 2578683.2368 | 1133081.8505 | 2578682.4721 | 1133076.7841 | 2578682.4721 | 1133076.7841
13 | 2578700.9726 | 1133099.616 | 2578680.0319 | 1133146.2936
14 | 2578718.7067 | 1133109.3941 | 2578703.7055 | 1133101.321 | 2578700.9726 | 1133099.616
15 | 2578632.1204 | 1133200.657 | 2578642.938 | 1133201.2411
16 | 2578642.938 | 1133201.2411 | 2578644.484 | 1133211.7296 | 2578646.5386 | 1133220.1932 | 2578648.4005 | 1133225.5223
17 | 2578632.1204 | 1133200.657 | 2578631.9788 | 1133204.1259 | 2578633.88 | 1133210.589 | 2578637.1267 | 1133224.8237
18 | 2578656.6197 | 1133253.3907 | 2578656.1645 | 1133251.5523 | 2578653.0401 | 1133238.8015 | 2578648.4005 | 1133225.5223
19 | 2578708.4821 | 1133185.0231 | 2578706.6153 | 1133188.2868 | 2578703.9771 | 1133191.0753 | 2578698.8324 | 1133194.7064 | 2578693.1287 | 1133197.0166 | 2578690.5891 | 1133201.5501
20 | 2578690.5891 | 1133201.5501 | 2578702.1465 | 1133202.354 | 2578704.6613 | 1133202.0072
21 | 2578718.7067 | 1133109.3941 | 2578727.7009 | 1133097.1563 | 2578729.2656 | 1133095.2057
22 | 2578718.7067 | 1133109.3941 | 2578726.3569 | 1133114.023
23 | 2578683.69 | 1133071.129 | 2578683.2639 | 1133072.1345 | 2578682.4721 | 1133076.7841
24 | 2578656.6197 | 1133253.3907 | 2578658.4996 | 1133260.982
25 | 2578669.4777 | 1133309.0111 | 2578666.9118 | 1133312.6553 | 2578662.8346 | 1133313.3813 | 2578650.2366 | 1133312.1142 | 2578638.7431 | 1133309.3459
26 | 2578669.4777 | 1133309.0111 | 2578674.0169 | 1133310.5069 | 2578682.5777 | 1133313.2945
27 | 2578669.4777 | 1133309.0111 | 2578658.4996 | 1133260.982
28 | 2578752.0313 | 1133129.7915 | 2578749.2022 | 1133127.851 | 2578739.073 | 1133121.7171 | 2578726.3569 | 1133114.023
29 | 2578754.6039 | 1133131.5559 | 2578754.6039 | 1133131.5559 | 2578752.0313 | 1133129.7915
30 | 2578754.6039 | 1133131.5559 | 2578757.8651 | 1133135.1573 | 2578766.1189 | 1133148.6682 | 2578769.8497 | 1133154.04
31 | 2578787.1795 | 1133176.2232 | 2578784.0389 | 1133172.4278 | 2578774.4984 | 1133160.7334 | 2578769.8497 | 1133154.04
32 | 2578794.143 | 1133182.4304 | 2578788.2213 | 1133177.4822 | 2578787.1795 | 1133176.2232
33 | 2578684.9498 | 1133314.067 | 2578682.5777 | 1133313.2945
34 | 2578738.4851 | 1133329.955 | 2578732.302 | 1133328.4575
35 | 2578738.4851 | 1133329.955 | 2578738.4851 | 1133329.955 | 2578746.583 | 1133329.9264 | 2578753.1604 | 1133328.7359
36 | 2578716.5249 | 1133323.8407 | 2578716.5249 | 1133323.8407 | 2578727.5373 | 1133327.3035 | 2578732.302 | 1133328.4575
37 | 2578753.1604 | 1133328.7359 | 2578753.1604 | 1133328.7359 | 2578754.8637 | 1133328.3048
38 | 2578684.9498 | 1133314.067 | 2578687.1876 | 1133314.7957 | 2578716.5249 | 1133323.8407
39 | 2578760.1975 | 1133326.9546 | 2578754.8637 | 1133328.3048
40 | 2578764.05 | 1133325.1686 | 2578760.1975 | 1133326.9546 | 2578760.1975 | 1133326.9546
41 | 2578764.05 | 1133325.1686 | 2578765.7308 | 1133324.3894 | 2578769.7043 | 1133321.7655
42 | 2578775.5565 | 1133317.9008 | 2578769.7043 | 1133321.7655
43 | 2578775.5565 | 1133317.9008 | 2578782.0121 | 1133313.6378 | 2578783.3494 | 1133312.7484
44 | 2578783.3494 | 1133312.7484 | 2578789.0857 | 1133308.9335
45 | 2578800.1877 | 1133303.0574 | 2578795.6597 | 1133304.752 | 2578791.3891 | 1133307.4016 | 2578789.0857 | 1133308.9335
46 | 2578800.6026 | 1133302.9733 | 2578800.1877 | 1133303.0574 | 2578800.1877 | 1133303.0574
47 | 2578809.3291 | 1133301.7916 | 2578805.5492 | 1133301.9713 | 2578800.6026 | 1133302.9733
48 | 2578836.9407 | 1133309.8333 | 2578840.77 | 1133311.7188 | 2578849.7636 | 1133316.8453 | 2578849.7636 | 1133316.8453
49 | 2578836.9407 | 1133309.8333 | 2578826.5584 | 1133304.7209 | 2578818.743 | 1133301.9137 | 2578817.9466 | 1133301.8364
50 | 2578849.7636 | 1133316.8453 | 2578853.9614 | 1133317.911
51 | 2578817.9466 | 1133301.8364 | 2578815.2085 | 1133301.5704 | 2578811.1061 | 1133301.7072 | 2578809.3291 | 1133301.7916
52 | 2578853.9614 | 1133317.911 | 2578854.2554 | 1133317.9856 | 2578860.8739 | 1133317.5399 | 2578868.1716 | 1133315.4132 | 2578873.4498 | 1133312.5266 | 2578884.5904 | 1133306.5179 | 2578893.788 | 1133303.9621 | 2578896.8225 | 1133303.5814
53 | 2578896.8225 | 1133303.5814 | 2578921.8646 | 1133321.2096
54 | 2578904.2811 | 1133343.7783 | 2578916.6329 | 1133327.5381 | 2578921.8646 | 1133321.2096
55 | 2578872.0093 | 1133460.5569 | 2578869.9724 | 1133462.4395
56 | 2578883.3317 | 1133450.093 | 2578872.0093 | 1133460.5569
57 | 2578907.9186 | 1133461.29 | 2578901.6388 | 1133459.5112 | 2578877.7629 | 1133471.0117 | 2578869.6514 | 1133462.7361 | 2578869.9724 | 1133462.4395
58 | 2578914.2302 | 1133458.9779 | 2578907.9186 | 1133461.29
59 | 2578904.2811 | 1133343.7783 | 2578903.81 | 1133441.9178
60 | 2578914.2302 | 1133458.9779 | 2578913.9173 | 1133455.355 | 2578899.6876 | 1133456.2497 | 2578903.1934 | 1133444.0648 | 2578903.81 | 1133441.9178
61 | 2578871.06 | 1133252.0686 | 2578869.442 | 1133251.9553 | 2578862.7021 | 1133251.7284
62 | 2578855.2667 | 1133246.7612 | 2578856.4418 | 1133247.999 | 2578861.9665 | 1133251.7037 | 2578862.7021 | 1133251.7284
63 | 2578853.444 | 1133244.8413 | 2578855.2667 | 1133246.7612
64 | 2578828.2668 | 1133200.4348 | 2578853.444 | 1133244.8413
65 | 2578814.7008 | 1133203.3239 | 2578814.7008 | 1133203.3239 | 2578818.9028 | 1133203.0311 | 2578822.1724 | 1133202.4638 | 2578828.2668 | 1133200.4348
66 | 2578806.4096 | 1133183.4988 | 2578806.0497 | 1133186.2237 | 2578806.8102 | 1133190.134 | 2578807.9478 | 1133194.0431 | 2578810.2937 | 1133197.8478 | 2578812.3598 | 1133200.9087 | 2578814.7008 | 1133203.3239
67 | 2578806.4096 | 1133183.4988 | 2578801.1074 | 1133183.9733 | 2578794.143 | 1133182.4304
68 | 2578806.4096 | 1133183.4988 | 2578808.2719 | 1133183.3366 | 2578815.7945 | 1133179.4638 | 2578823.9385 | 1133177.1673 | 2578840.0486 | 1133176.6882 | 2578853.3071 | 1133175.2631 | 2578861.2762 | 1133173.5565
69 | 2578861.2762 | 1133173.5565 | 2578858.4174 | 1133170.5651 | 2578835.8669 | 1133148.6341
70 | 2578861.2762 | 1133173.5565 | 2578871.6722 | 1133168.0617 | 2578877.1489 | 1133164.7868
71 | 2578814.2493 | 1133127.6104 | 2578835.8669 | 1133148.6341
72 | 2578879.0774 | 1133163.6336 | 2578877.1489 | 1133164.7868
73 | 2578879.0774 | 1133163.6336 | 2578881.1062 | 1133171.3969 | 2578883.6974 | 1133190.286 | 2578883.8796 | 1133191.2585
74 | 2578729.2656 | 1133095.2057 | 2578738.4769 | 1133083.7227 | 2578739.4457 | 1133082.4341
75 | 2578755.7384 | 1133065.239 | 2578751.3634 | 1133068.4586 | 2578743.9322 | 1133076.4665 | 2578739.4457 | 1133082.4341
76 | 2578770.6209 | 1133054.5059 | 2578761.2297 | 1133061.1979 | 2578755.7384 | 1133065.239
77 | 2578761.9865 | 1132968.1272 | 2578828.3987 | 1132992.1495
78 | 2578757.6092 | 1132927.556 | 2578757.9112 | 1132930.2229 | 2578760.9941 | 1132937.7713 | 2578763.587 | 1132946.1107 | 2578765.6776 | 1132951.7061 | 2578765.4923 | 1132955.9311 | 2578764.1342 | 1132961.5386 | 2578761.9865 | 1132968.1272
79 | 2578691.5989 | 1133004.1938 | 2578691.5989 | 1133004.1938 | 2578691.3634 | 1133008.2114
80 | 2578691.5989 | 1133004.1938 | 2578722.6211 | 1132971.7501
81 | 2578691.3634 | 1133008.2114 | 2578691.0762 | 1133013.1111 | 2578690.5852 | 1133020.1052 | 2578690.4682 | 1133024.7038
82 | 2578738.383 | 1133000.5599 | 2578732.8249 | 1132991.8196 | 2578725.1065 | 1132977.3954 | 2578722.6211 | 1132971.7501
83 | 2578700.3137 | 1132921.7334 | 2578713.4424 | 1132950.9014 | 2578722.6211 | 1132971.7501
84 | 2578690.4552 | 1133025.2139 | 2578690.4682 | 1133024.7038
85 | 2578757.6092 | 1132927.556 | 2578756.346 | 1132927.3382 | 2578729.7254 | 1132925.1533 | 2578700.3137 | 1132921.7334
86 | 2578690.5833 | 1133031.3475 | 2578690.3419 | 1133029.6663 | 2578690.4552 | 1133025.2139
87 | 2578690.5833 | 1133031.3475 | 2578691.1352 | 1133035.1909
88 | 2578693.9717 | 1133050.9077 | 2578693.4713 | 1133048.1644 | 2578692.1257 | 1133042.0884 | 2578691.1352 | 1133035.1909
89 | 2578693.9717 | 1133050.9077 | 2578694.4055 | 1133053.2858 | 2578694.2359 | 1133057.5663 | 2578690.5314 | 1133061.4257 | 2578684.8442 | 1133068.4049 | 2578683.69 | 1133071.129

## bus_geodata
| x | y | coords
0 | 2578643.0317 | 1133170.2956
1 | 2578652.8038 | 1133180.8961
2 | 2578622.6576 | 1133154.579
3 | 2578661.799 | 1133144.4408
4 | 2578673.8313 | 1133199.5307
5 | 2578604.2043 | 1133139.0814
6 | 2578699.0091 | 1133098.391
7 | 2578685.8872 | 1133086.8436
8 | 2578700.9726 | 1133099.616
9 | 2578680.0319 | 1133146.2936
10 | 2578642.938 | 1133201.2411
11 | 2578632.1204 | 1133200.657
12 | 2578648.4005 | 1133225.5223
13 | 2578679.6237 | 1133217.9192
14 | 2578690.5891 | 1133201.5501
15 | 2578718.7067 | 1133109.3941
16 | 2578630.7077 | 1133123.713
17 | 2578682.4721 | 1133076.7841
18 | 2578637.1267 | 1133224.8237
19 | 2578656.6197 | 1133253.3907
20 | 2578638.7431 | 1133309.3459
21 | 2578669.4777 | 1133309.0111
22 | 2578708.4821 | 1133185.0231
23 | 2578704.6613 | 1133202.0072
24 | 2578726.3569 | 1133114.023
25 | 2578752.0313 | 1133129.7915
26 | 2578769.8497 | 1133154.04
27 | 2578754.6039 | 1133131.5559
28 | 2578787.1795 | 1133176.2232
29 | 2578658.4996 | 1133260.982
30 | 2578682.5777 | 1133313.2945
31 | 2578738.4851 | 1133329.955
32 | 2578732.302 | 1133328.4575
33 | 2578753.1604 | 1133328.7359
34 | 2578716.5249 | 1133323.8407
35 | 2578754.8637 | 1133328.3048
36 | 2578684.9498 | 1133314.067
37 | 2578760.1975 | 1133326.9546
38 | 2578764.05 | 1133325.1686
39 | 2578769.7043 | 1133321.7655
40 | 2578775.5565 | 1133317.9008
41 | 2578783.3494 | 1133312.7484
42 | 2578789.0857 | 1133308.9335
43 | 2578800.1877 | 1133303.0574
44 | 2578800.6026 | 1133302.9733
45 | 2578836.9407 | 1133309.8333
46 | 2578849.7636 | 1133316.8453
47 | 2578817.9466 | 1133301.8364
48 | 2578853.9614 | 1133317.911
49 | 2578809.3291 | 1133301.7916
50 | 2578896.8225 | 1133303.5814
51 | 2578921.8646 | 1133321.2096
52 | 2578872.0093 | 1133460.5569
53 | 2578869.9724 | 1133462.4395
54 | 2578883.3317 | 1133450.093
55 | 2578907.9186 | 1133461.29
56 | 2578904.2811 | 1133343.7783
57 | 2578903.81 | 1133441.9178
58 | 2578914.2302 | 1133458.9779
59 | 2578871.06 | 1133252.0686
60 | 2578862.7021 | 1133251.7284
61 | 2578855.2667 | 1133246.7612
62 | 2578853.444 | 1133244.8413
63 | 2578828.2668 | 1133200.4348
64 | 2578814.7008 | 1133203.3239
65 | 2578806.4096 | 1133183.4988
66 | 2578794.143 | 1133182.4304
67 | 2578861.2762 | 1133173.5565
68 | 2578835.8669 | 1133148.6341
69 | 2578877.1489 | 1133164.7868
70 | 2578814.2493 | 1133127.6104
71 | 2578879.0774 | 1133163.6336
72 | 2578883.8796 | 1133191.2585
73 | 2578729.2656 | 1133095.2057
74 | 2578755.7384 | 1133065.239
75 | 2578739.4457 | 1133082.4341
76 | 2578770.6209 | 1133054.5059
77 | 2578828.3987 | 1132992.1495
78 | 2578761.9865 | 1132968.1272
79 | 2578691.5989 | 1133004.1938
80 | 2578691.3634 | 1133008.2114
81 | 2578722.6211 | 1132971.7501
82 | 2578690.4682 | 1133024.7038
83 | 2578700.3137 | 1132921.7335
84 | 2578757.6092 | 1132927.556
85 | 2578738.383 | 1133000.5599
86 | 2578690.4552 | 1133025.2139
87 | 2578690.5833 | 1133031.3475
88 | 2578691.1352 | 1133035.1909
89 | 2578693.9717 | 1133050.9077
90 | 2578683.69 | 1133071.129
91 | 2578806.4096 | 1133183.4988

## line_std_types
| c_nf_per_km | r_ohm_per_km | x_ohm_per_km | max_i_ka | type | q_mm2 | alpha | voltage_rating
NAYY 4x50 SE | 210 | 0.642 | 0.083 | 0.142 | cs | 50 | 0.00403 | LV
NAYY 4x120 SE | 264 | 0.225 | 0.08 | 0.242 | cs | 120 | 0.00403 | LV
NAYY 4x150 SE | 261 | 0.208 | 0.08 | 0.27 | cs | 150 | 0.00403 | LV
NA2XS2Y 1x95 RM/25 12/20 kV | 216 | 0.313 | 0.132 | 0.252 | cs | 95 | 0.00403 | MV
NA2XS2Y 1x185 RM/25 12/20 kV | 273 | 0.161 | 0.117 | 0.362 | cs | 185 | 0.00403 | MV
NA2XS2Y 1x240 RM/25 12/20 kV | 304 | 0.122 | 0.112 | 0.421 | cs | 240 | 0.00403 | MV
NA2XS2Y 1x95 RM/25 6/10 kV | 315 | 0.313 | 0.123 | 0.249 | cs | 95 | 0.00403 | MV
NA2XS2Y 1x185 RM/25 6/10 kV | 406 | 0.161 | 0.11 | 0.358 | cs | 185 | 0.00403 | MV
NA2XS2Y 1x240 RM/25 6/10 kV | 456 | 0.122 | 0.105 | 0.416 | cs | 240 | 0.00403 | MV
NA2XS2Y 1x150 RM/25 12/20 kV | 250 | 0.206 | 0.116 | 0.319 | cs | 150 | 0.00403 | MV
NA2XS2Y 1x120 RM/25 12/20 kV | 230 | 0.253 | 0.119 | 0.283 | cs | 120 | 0.00403 | MV
NA2XS2Y 1x70 RM/25 12/20 kV | 190 | 0.443 | 0.132 | 0.22 | cs | 70 | 0.00403 | MV
NA2XS2Y 1x150 RM/25 6/10 kV | 360 | 0.206 | 0.11 | 0.315 | cs | 150 | 0.00403 | MV
NA2XS2Y 1x120 RM/25 6/10 kV | 340 | 0.253 | 0.113 | 0.28 | cs | 120 | 0.00403 | MV
NA2XS2Y 1x70 RM/25 6/10 kV | 280 | 0.443 | 0.123 | 0.217 | cs | 70 | 0.00403 | MV
N2XS(FL)2Y 1x120 RM/35 64/110 kV | 112 | 0.153 | 0.166 | 0.366 | cs | 120 | 0.00393 | HV
N2XS(FL)2Y 1x185 RM/35 64/110 kV | 125 | 0.099 | 0.156 | 0.457 | cs | 185 | 0.00393 | HV
N2XS(FL)2Y 1x240 RM/35 64/110 kV | 135 | 0.075 | 0.149 | 0.526 | cs | 240 | 0.00393 | HV
N2XS(FL)2Y 1x300 RM/35 64/110 kV | 144 | 0.06 | 0.144 | 0.588 | cs | 300 | 0.00393 | HV
15-AL1/3-ST1A 0.4 | 11 | 1.8769 | 0.35 | 0.105 | ol | 16 | 0.00403 | LV
24-AL1/4-ST1A 0.4 | 11.25 | 1.2012 | 0.335 | 0.14 | ol | 24 | 0.00403 | LV
48-AL1/8-ST1A 0.4 | 12.2 | 0.5939 | 0.3 | 0.21 | ol | 48 | 0.00403 | LV
94-AL1/15-ST1A 0.4 | 13.2 | 0.306 | 0.29 | 0.35 | ol | 94 | 0.00403 | LV
34-AL1/6-ST1A 10.0 | 9.7 | 0.8342 | 0.36 | 0.17 | ol | 34 | 0.00403 | MV
48-AL1/8-ST1A 10.0 | 10.1 | 0.5939 | 0.35 | 0.21 | ol | 48 | 0.00403 | MV
70-AL1/11-ST1A 10.0 | 10.4 | 0.4132 | 0.339 | 0.29 | ol | 70 | 0.00403 | MV
94-AL1/15-ST1A 10.0 | 10.75 | 0.306 | 0.33 | 0.35 | ol | 94 | 0.00403 | MV
122-AL1/20-ST1A 10.0 | 11.1 | 0.2376 | 0.323 | 0.41 | ol | 122 | 0.00403 | MV
149-AL1/24-ST1A 10.0 | 11.25 | 0.194 | 0.315 | 0.47 | ol | 149 | 0.00403 | MV
34-AL1/6-ST1A 20.0 | 9.15 | 0.8342 | 0.382 | 0.17 | ol | 34 | 0.00403 | MV
48-AL1/8-ST1A 20.0 | 9.5 | 0.5939 | 0.372 | 0.21 | ol | 48 | 0.00403 | MV
70-AL1/11-ST1A 20.0 | 9.7 | 0.4132 | 0.36 | 0.29 | ol | 70 | 0.00403 | MV
94-AL1/15-ST1A 20.0 | 10 | 0.306 | 0.35 | 0.35 | ol | 94 | 0.00403 | MV
122-AL1/20-ST1A 20.0 | 10.3 | 0.2376 | 0.344 | 0.41 | ol | 122 | 0.00403 | MV
149-AL1/24-ST1A 20.0 | 10.5 | 0.194 | 0.337 | 0.47 | ol | 149 | 0.00403 | MV
184-AL1/30-ST1A 20.0 | 10.75 | 0.1571 | 0.33 | 0.535 | ol | 184 | 0.00403 | MV
243-AL1/39-ST1A 20.0 | 11 | 0.1188 | 0.32 | 0.645 | ol | 243 | 0.00403 | MV
48-AL1/8-ST1A 110.0 | 8 | 0.5939 | 0.46 | 0.21 | ol | 48 | 0.00403 | HV
70-AL1/11-ST1A 110.0 | 8.4 | 0.4132 | 0.45 | 0.29 | ol | 70 | 0.00403 | HV
94-AL1/15-ST1A 110.0 | 8.65 | 0.306 | 0.44 | 0.35 | ol | 94 | 0.00403 | HV
122-AL1/20-ST1A 110.0 | 8.5 | 0.2376 | 0.43 | 0.41 | ol | 122 | 0.00403 | HV
149-AL1/24-ST1A 110.0 | 8.75 | 0.194 | 0.41 | 0.47 | ol | 149 | 0.00403 | HV
184-AL1/30-ST1A 110.0 | 8.8 | 0.1571 | 0.4 | 0.535 | ol | 184 | 0.00403 | HV
243-AL1/39-ST1A 110.0 | 9 | 0.1188 | 0.39 | 0.645 | ol | 243 | 0.00403 | HV
305-AL1/39-ST1A 110.0 | 9.2 | 0.0949 | 0.38 | 0.74 | ol | 305 | 0.00403 | HV
490-AL1/64-ST1A 110.0 | 9.75 | 0.059 | 0.37 | 0.96 | ol | 490 | 0.00403 | HV
679-AL1/86-ST1A 110.0 | 9.95 | 0.042 | 0.36 | 1.15 | ol | 679 | 0.00403 | HV
490-AL1/64-ST1A 220.0 | 10 | 0.059 | 0.285 | 0.96 | ol | 490 | 0.00403 | HV
679-AL1/86-ST1A 220.0 | 11.7 | 0.042 | 0.275 | 1.15 | ol | 679 | 0.00403 | HV
490-AL1/64-ST1A 380.0 | 11 | 0.059 | 0.253 | 0.96 | ol | 490 | 0.00403 | HV
679-AL1/86-ST1A 380.0 | 14.6 | 0.042 | 0.25 | 1.15 | ol | 679 | 0.00403 | HV

## trafo_std_types
| i0_percent | pfe_kw | vkr_percent | sn_mva | vn_lv_kv | vn_hv_kv | vk_percent | shift_degree | vector_group | tap_side | tap_neutral | tap_min | tap_max | tap_step_degree | tap_step_percent | tap_phase_shifter
160 MVA 380/110 kV | 0.06 | 60 | 0.25 | 160 | 110 | 380 | 12.2 | 0 | Yy0 | hv | 0 | -9 | 9 | 0 | 1.5 | FALSE
100 MVA 220/110 kV | 0.06 | 55 | 0.26 | 100 | 110 | 220 | 12 | 0 | Yy0 | hv | 0 | -9 | 9 | 0 | 1.5 | FALSE
63 MVA 110/20 kV | 0.04 | 22 | 0.32 | 63 | 20 | 110 | 18 | 150 | YNd5 | hv | 0 | -9 | 9 | 0 | 1.5 | FALSE
40 MVA 110/20 kV | 0.05 | 18 | 0.34 | 40 | 20 | 110 | 16.2 | 150 | YNd5 | hv | 0 | -9 | 9 | 0 | 1.5 | FALSE
25 MVA 110/20 kV | 0.07 | 14 | 0.41 | 25 | 20 | 110 | 12 | 150 | YNd5 | hv | 0 | -9 | 9 | 0 | 1.5 | FALSE
63 MVA 110/10 kV | 0.04 | 22 | 0.32 | 63 | 10 | 110 | 18 | 150 | YNd5 | hv | 0 | -9 | 9 | 0 | 1.5 | FALSE
40 MVA 110/10 kV | 0.05 | 18 | 0.34 | 40 | 10 | 110 | 16.2 | 150 | YNd5 | hv | 0 | -9 | 9 | 0 | 1.5 | FALSE
25 MVA 110/10 kV | 0.07 | 14 | 0.41 | 25 | 10 | 110 | 12 | 150 | YNd5 | hv | 0 | -9 | 9 | 0 | 1.5 | FALSE
0.25 MVA 20/0.4 kV | 0.32 | 0.8 | 1.44 | 0.25 | 0.4 | 20 | 6 | 150 | Yzn5 | hv | 0 | -2 | 2 | 0 | 2.5 | FALSE
0.4 MVA 20/0.4 kV | 0.3375 | 1.35 | 1.425 | 0.4 | 0.4 | 20 | 6 | 150 | Dyn5 | hv | 0 | -2 | 2 | 0 | 2.5 | FALSE
0.63 MVA 20/0.4 kV | 0.2619 | 1.65 | 1.206 | 0.63 | 0.4 | 20 | 6 | 150 | Dyn5 | hv | 0 | -2 | 2 | 0 | 2.5 | FALSE
0.25 MVA 10/0.4 kV | 0.24 | 0.6 | 1.2 | 0.25 | 0.4 | 10 | 4 | 150 | Dyn5 | hv | 0 | -2 | 2 | 0 | 2.5 | FALSE
0.4 MVA 10/0.4 kV | 0.2375 | 0.95 | 1.325 | 0.4 | 0.4 | 10 | 4 | 150 | Dyn5 | hv | 0 | -2 | 2 | 0 | 2.5 | FALSE
0.63 MVA 10/0.4 kV | 0.1873 | 1.18 | 1.0794 | 0.63 | 0.4 | 10 | 4 | 150 | Dyn5 | hv | 0 | -2 | 2 | 0 | 2.5 | FALSE

## trafo3w_std_types
| sn_hv_mva | sn_mv_mva | sn_lv_mva | vn_hv_kv | vn_mv_kv | vn_lv_kv | vk_hv_percent | vk_mv_percent | vk_lv_percent | vkr_hv_percent | vkr_mv_percent | vkr_lv_percent | pfe_kw | i0_percent | shift_mv_degree | shift_lv_degree | vector_group | tap_side | tap_neutral | tap_min | tap_max | tap_step_percent
63/25/38 MVA 110/20/10 kV | 63 | 25 | 38 | 110 | 20 | 10 | 10.4 | 10.4 | 10.4 | 0.28 | 0.32 | 0.35 | 35 | 0.89 | 0 | 0 | YN0yn0yn0 | hv | 0 | -10 | 10 | 1.2
63/25/38 MVA 110/10/10 kV | 63 | 25 | 38 | 110 | 10 | 10 | 10.4 | 10.4 | 10.4 | 0.28 | 0.32 | 0.35 | 35 | 0.89 | 0 | 0 | YN0yn0yn0 | hv | 0 | -10 | 10 | 1.2

## fuse_std_types
| fuse_type | i_rated_a | t_avg | t_min | t_total | x_avg | x_min | x_total
HV 100A | HV 100A | 100 | 0 | [10.0, 3.64, 0.854, 0.281, 0.1, 0.0531, 0.022, 0.01] | [10.0, 4.267, 1.21, 0.403, 0.1, 0.058, 0.022, 0.01] | 0 | [300.0, 350.0, 450.0, 550.0, 700.0, 850.0, 1200.0, 1752.0] | [600.0, 700.0, 900.0, 1150.0, 1665.0, 2000.0, 3000.0, 4313.0]
HV 10A | HV 10A | 10 | 0 | [10.0, 1675.0, 0.344, 0.156, 0.1, 0.0417, 0.0171, 0.01] | [10.0, 1.3, 0.3, 0.155, 0.1, 0.0555, 0.023, 0.01] | 0 | [30.0, 32.0, 35.0, 37.0, 39.0, 50.0, 70.0, 88.0] | [60.0, 70.0, 80.0, 87.0, 94.0, 110.0, 150.0, 216.0]
HV 125A | HV 125A | 125 | 0 | [10.0, 1.82, 0.344, 0.1, 0.0467, 0.0269, 0.01] | [10.0, 2.478, 0.426, 0.1, 0.0427, 0.0211, 0.01] | 0 | [375.0, 500.0, 700.0, 925.0, 1200.0, 1500.0, 2341.0] | [750.0, 1000.0, 1500.0, 2200.0, 3000.0, 4000.0, 5765.0]
HV 160A | HV 160A | 160 | 0 | [10.0, 4.15, 1.03, 0.198, 0.1, 0.051, 0.0172, 0.01] | [10.0, 2.3, 0.734, 0.274, 0.1, 0.046, 0.0177, 0.01] | 0 | [480.0, 550.0, 700.0, 1000.0, 1260.0, 1600.0, 2500.0, 3227.0] | [960.0, 1300.0, 1700.0, 2200.0, 2996.0, 4000.0, 6000.0, 7946.0]
HV 16A | HV 16A | 16 | 0 | [10.0, 0.352, 0.164, 0.1, 0.0649, 0.0342, 0.01] | [10.0, 2.34, 0.722, 0.181, 0.1, 0.055, 0.0296, 0.01] | 0 | [48.0, 60.0, 65.0, 71.0, 80.0, 100.0, 162.0] | [96.0, 110.0, 125.0, 150.0, 168.0, 200.0, 250.0, 398.0]
HV 200A | HV 200A | 200 | 0 | [10.0, 4.267, 1.21, 0.403, 0.1, 0.058, 0.022, 0.01] | [10.0, 3.73, 1.654, 0.328, 0.1, 0.0531, 0.019, 0.01] | 0 | [600.0, 700.0, 900.0, 1150.0, 1665.0, 2000.0, 3000.0, 4313.0] | [1200.0, 1500.0, 1800.0, 2700.0, 3960.0, 5000.0, 7500.0, 10620.0]
HV 20A | HV 20A | 20 | 0 | [10.0, 1.3, 0.3, 0.155, 0.1, 0.0555, 0.023, 0.01] | [10.0, 1.3, 0.161, 0.1, 0.0611, 0.0399, 0.0141, 0.01] | 0 | [60.0, 70.0, 80.0, 87.0, 94.0, 110.0, 150.0, 216.0] | [120.0, 150.0, 200.0, 223.0, 260.0, 300.0, 450.0, 532.0]
HV 25A | HV 25A | 25 | 0 | [10.0, 2.512, 0.833, 0.299, 0.1, 0.0372, 0.0223, 0.01] | [10.0, 3.125, 0.597, 0.198, 0.1, 0.0378, 0.022, 0.01] | 0 | [75.0, 82.0, 90.0, 100.0, 124.0, 170.0, 200.0, 289.0] | [150.0, 170.0, 210.0, 250.0, 294.0, 400.0, 500.0, 711.0]
HV 31.5A | HV 31.5A | 31.5 | 0 | [10.0, 2.34, 0.722, 0.181, 0.1, 0.055, 0.0296, 0.01] | [10.0, 2.84, 0.368, 0.164, 0.1, 0.0621, 0.0378, 0.0195, 0.01] | 0 | [95.0, 110.0, 125.0, 150.0, 165.0, 200.0, 250.0, 390.0] | [189.0, 220.0, 300.0, 350.0, 393.0, 450.0, 530.0, 700.0, 960.0]
HV 40A | HV 40A | 40 | 0 | [10.0, 1.3, 0.161, 0.1, 0.0611, 0.0399, 0.0141, 0.01] | [10.0, 2.05, 0.369, 0.198, 0.1, 0.051, 0.0298, 0.01] | 0 | [120.0, 150.0, 200.0, 223.0, 260.0, 300.0, 450.0, 532.0] | [240.0, 300.0, 400.0, 450.0, 530.0, 650.0, 800.0, 1311.0]
HV 50A | HV 50A | 50 | 0 | [10.0, 3.215, 0.597, 0.198, 0.1, 0.0378, 0.022, 0.01] | [10.0, 3.64, 0.854, 0.281, 0.1, 0.0531, 0.022, 0.01] | 0 | [150.0, 170.0, 210.0, 250.0, 294.0, 400.0, 500.0, 711.0] | [300.0, 350.0, 450.0, 550.0, 700.0, 850.0, 1200.0, 1752.0]
HV 6.3A | HV 6.3A | 6.3 | 0 | [10.0, 1.39, 0.344, 0.168, 0.1, 0.056, 0.0263, 0.01] | [10.0, 1.711, 0.516, 0.198, 0.1, 0.0634, 0.0303, 0.01] | 0 | [19.0, 19.5, 20.4, 20.8, 22.0, 25.0, 32.0, 48.0] | [38.0, 40.0, 43.0, 48.0, 53.0, 60.0, 75.0, 118.0]
HV 63A | HV 63A | 63 | 0 | [10.0, 2.84, 0.368, 0.164, 0.1, 0.0621, 0.0378, 0.0195, 0.01] | [10.0, 1.82, 0.344, 0.1, 0.0467, 0.0269, 0.01] | 0 | [189.0, 220.0, 300.0, 350.0, 393.0, 450.0, 530.0, 700.0, 961.0] | [378.0, 500.0, 700.0, 934.0, 1200.0, 1500.0, 2366.0]
HV 80A | HV 80A | 80 | 0 | [10.0, 2.05, 0.369, 0.198, 0.1, 0.051, 0.0298, 0.01] | [10.0, 4.15, 1.03, 0.198, 0.1, 0.051, 0.0172, 0.01] | 0 | [240.0, 300.0, 400.0, 450.0, 530.0, 650.0, 800.0, 1311.0] | [480.0, 550.0, 700.0, 1000.0, 1260.0, 1600.0, 2500.0, 3227.0]
Siemens NH-1-100 | Siemens NH-1-100 | 100 | [5400.0, 2000.0, 400.0, 20.0, 1.0, 0.2, 0.012, 0.004] | 0 | 0 | [150.0, 190.0, 250.0, 430.0, 900.0, 1250.0, 2700.0, 3600.0] | 0 | 0
Siemens NH-1-125 | Siemens NH-1-125 | 125 | [4800.0, 120.0, 7.0, 0.1, 0.004] | 0 | 0 | [180.0, 400.0, 740.0, 2000.0, 4250.0] | 0 | 0
Siemens NH-1-16 | Siemens NH-1-16 | 16 | [4000.0, 400.0, 2.0, 0.1, 0.04, 0.01] | 0 | 0 | [26.0, 35.0, 75.0, 150.0, 200.0, 300.0] | 0 | 0
Siemens NH-1-160 | Siemens NH-1-160 | 160 | [4800.0, 120.0, 7.0, 0.1, 0.004] | 0 | 0 | [210.0, 500.0, 900.0, 2300.0, 5000.0] | 0 | 0
Siemens NH-1-25 | Siemens NH-1-25 | 25 | [4000.0, 1000.0, 10.0, 0.2, 0.02, 0.01] | 0 | 0 | [40.0, 50.0, 100.0, 210.0, 400.0, 500.0] | 0 | 0
Siemens NH-1-50 | Siemens NH-1-50 | 50 | [4000.0, 40.0, 4.0, 1.0, 0.02, 0.01] | 0 | 0 | [86.0, 200.0, 300.0, 400.0, 1000.0, 1280.0] | 0 | 0
Siemens NH-1-63 | Siemens NH-1-63 | 63 | [4000.0, 100.0, 10.0, 2.0, 0.04, 0.01] | 0 | 0 | [100.0, 200.0, 300.0, 400.0, 1000.0, 1500.0] | 0 | 0
Siemens NH-1-80 | Siemens NH-1-80 | 80 | [4800.0, 120.0, 7.0, 0.1, 0.01] | 0 | 0 | [150.58, 250.0, 450.0, 1150.0, 2470.0] | 0 | 0
Siemens NH-2-1000 | Siemens NH-2-1000 | 1000 | [4800.0, 120.0, 7.0, 0.1, 0.004] | 0 | 0 | [1900.0, 3500.0, 8400.0, 24000.0, 52000.0] | 0 | 0
Siemens NH-2-200 | Siemens NH-2-200 | 200 | [4800.0, 120.0, 7.0, 0.1, 0.004] | 0 | 0 | [280.0, 650.0, 1200.0, 3000.0, 7000.0] | 0 | 0
Siemens NH-2-224 | Siemens NH-2-224 | 224 | [4800.0, 120.0, 7.0, 0.2, 0.04, 0.004] | 0 | 0 | [400.0, 750.0, 1453.0, 3025.0, 4315.0, 7600.0] | 0 | 0
Siemens NH-2-250 | Siemens NH-2-250 | 250 | [4800.0, 120.0, 7.0, 0.1, 0.004] | 0 | 0 | [450.0, 800.0, 1650.0, 4000.0, 8500.0] | 0 | 0
Siemens NH-2-315 | Siemens NH-2-315 | 315 | [4800.0, 120.0, 7.0, 0.1, 0.004] | 0 | 0 | [550.0, 920.0, 1900.0, 5000.0, 11000.0] | 0 | 0
Siemens NH-2-355 | Siemens NH-2-355 | 355 | [4800.0, 120.0, 6.0, 0.1, 0.004] | 0 | 0 | [650.0, 1116.27, 2350.0, 5840.0, 12790.0] | 0 | 0
Siemens NH-2-400 | Siemens NH-2-400 | 400 | [4800.0, 120.0, 7.0, 0.1, 0.004] | 0 | 0 | [720.0, 1350.0, 2800.0, 6500.0, 15000.0] | 0 | 0
Siemens NH-2-425 | Siemens NH-2-425 | 425 | [4800.0, 120.0, 7.0, 0.1, 0.004] | 0 | 0 | [850.0, 1500.0, 3050.0, 7500.0, 16500.0] | 0 | 0
Siemens NH-2-630 | Siemens NH-2-630 | 630 | [4800.0, 120.0, 7.0, 0.1, 0.004] | 0 | 0 | [1200.0, 2000.0, 4800.0, 12000.0, 26000.0] | 0 | 0

## dtypes
| element | column | dtype
0 | bus | name | object
1 | bus | vn_kv | float64
2 | bus | type | object
3 | bus | zone | object
4 | bus | in_service | bool
5 | load | name | object
6 | load | bus | uint32
7 | load | p_mw | float64
8 | load | q_mvar | float64
9 | load | const_z_percent | float64
10 | load | const_i_percent | float64
11 | load | sn_mva | float64
12 | load | scaling | float64
13 | load | in_service | bool
14 | load | type | object
15 | ext_grid | name | object
16 | ext_grid | bus | uint32
17 | ext_grid | vm_pu | float64
18 | ext_grid | va_degree | float64
19 | ext_grid | slack_weight | float64
20 | ext_grid | in_service | bool
21 | line | name | object
22 | line | std_type | object
23 | line | from_bus | uint32
24 | line | to_bus | uint32
25 | line | length_km | float64
26 | line | r_ohm_per_km | float64
27 | line | x_ohm_per_km | float64
28 | line | c_nf_per_km | float64
29 | line | g_us_per_km | float64
30 | line | max_i_ka | float64
31 | line | df | float64
32 | line | parallel | uint32
33 | line | type | object
34 | line | in_service | bool
35 | trafo | name | object
36 | trafo | std_type | object
37 | trafo | hv_bus | uint32
38 | trafo | lv_bus | uint32
39 | trafo | sn_mva | float64
40 | trafo | vn_hv_kv | float64
41 | trafo | vn_lv_kv | float64
42 | trafo | vk_percent | float64
43 | trafo | vkr_percent | float64
44 | trafo | pfe_kw | float64
45 | trafo | i0_percent | float64
46 | trafo | shift_degree | float64
47 | trafo | tap_side | object
48 | trafo | tap_neutral | int32
49 | trafo | tap_min | int32
50 | trafo | tap_max | int32
51 | trafo | tap_step_percent | float64
52 | trafo | tap_step_degree | float64
53 | trafo | tap_pos | int32
54 | trafo | tap_phase_shifter | bool
55 | trafo | parallel | uint32
56 | trafo | df | float64
57 | trafo | in_service | bool
58 | line_geodata | coords | object
59 | bus_geodata | x | float64
60 | bus_geodata | y | float64
61 | bus_geodata | coords | object

## parameters
| version | format_version | converged | OPF_converged | name | f_hz | sn_mva
0 | 2.14.6 | 2.14.0 | FALSE | FALSE |  | 50 | 1