## bus
| name | vn_kv | type | zone | in_service
0 | bus_LV_5411-2_0_2_node_0 | 0.4 | n |  | TRUE
1 | bus_LV_5411-2_0_2_node_1 | 0.4 | n |  | TRUE
2 | bus_LV_5411-2_0_2_node_2 | 0.4 | n |  | TRUE
3 | bus_LV_5411-2_0_2_node_3 | 0.4 | n |  | TRUE
4 | bus_LV_5411-2_0_2_node_4 | 0.4 | n |  | TRUE
5 | bus_LV_5411-2_0_2_node_5 | 0.4 | n |  | TRUE
6 | bus_LV_5411-2_0_2_node_17 | 0.4 | n |  | TRUE
7 | bus_LV_5411-2_0_2_node_24 | 0.4 | n |  | TRUE
8 | bus_LV_5411-2_0_2_node_118 | 0.4 | n |  | TRUE
9 | bus_LV_5411-2_0_2_node_38 | 0.4 | n |  | TRUE
10 | bus_LV_5411-2_0_2_node_6 | 0.4 | n |  | TRUE
11 | bus_LV_5411-2_0_2_node_9 | 0.4 | n |  | TRUE
12 | bus_LV_5411-2_0_2_node_22 | 0.4 | n |  | TRUE
13 | bus_LV_5411-2_0_2_node_16 | 0.4 | n |  | TRUE
14 | bus_LV_5411-2_0_2_node_23 | 0.4 | n |  | TRUE
15 | bus_LV_5411-2_0_2_node_8 | 0.4 | n |  | TRUE
16 | bus_LV_5411-2_0_2_node_7 | 0.4 | n |  | TRUE
17 | bus_LV_5411-2_0_2_node_10 | 0.4 | n |  | TRUE
18 | bus_LV_5411-2_0_2_node_68 | 0.4 | n |  | TRUE
19 | bus_LV_5411-2_0_2_node_94 | 0.4 | n |  | TRUE
20 | bus_LV_5411-2_0_2_node_115 | 0.4 | n |  | TRUE
21 | bus_LV_5411-2_0_2_node_67 | 0.4 | n |  | TRUE
22 | bus_LV_5411-2_0_2_node_11 | 0.4 | n |  | TRUE
23 | bus_LV_5411-2_0_2_node_12 | 0.4 | n |  | TRUE
24 | bus_LV_5411-2_0_2_node_15 | 0.4 | n |  | TRUE
25 | bus_LV_5411-2_0_2_node_14 | 0.4 | n |  | TRUE
26 | bus_LV_5411-2_0_2_node_65 | 0.4 | n |  | TRUE
27 | bus_LV_5411-2_0_2_node_61 | 0.4 | n |  | TRUE
28 | bus_LV_5411-2_0_2_node_73 | 0.4 | n |  | TRUE
29 | bus_LV_5411-2_0_2_node_69 | 0.4 | n |  | TRUE
30 | bus_LV_5411-2_0_2_node_75 | 0.4 | n |  | TRUE
31 | bus_LV_5411-2_0_2_node_74 | 0.4 | n |  | TRUE
32 | bus_LV_5411-2_0_2_node_62 | 0.4 | n |  | TRUE
33 | bus_LV_5411-2_0_2_node_81 | 0.4 | n |  | TRUE
34 | bus_LV_5411-2_0_2_node_70 | 0.4 | n |  | TRUE
35 | bus_LV_5411-2_0_2_node_18 | 0.4 | n |  | TRUE
36 | bus_LV_5411-2_0_2_node_19 | 0.4 | n |  | TRUE
37 | bus_LV_5411-2_0_2_node_20 | 0.4 | n |  | TRUE
38 | bus_LV_5411-2_0_2_node_21 | 0.4 | n |  | TRUE
39 | bus_LV_5411-2_0_2_node_55 | 0.4 | n |  | TRUE
40 | bus_LV_5411-2_0_2_node_56 | 0.4 | n |  | TRUE
41 | bus_LV_5411-2_0_2_node_57 | 0.4 | n |  | TRUE
42 | bus_LV_5411-2_0_2_node_58 | 0.4 | n |  | TRUE
43 | bus_LV_5411-2_0_2_node_59 | 0.4 | n |  | TRUE
44 | bus_LV_5411-2_0_2_node_60 | 0.4 | n |  | TRUE
45 | bus_LV_5411-2_0_2_node_90 | 0.4 | n |  | TRUE
46 | bus_LV_5411-2_0_2_node_78 | 0.4 | n |  | TRUE
47 | bus_LV_5411-2_0_2_node_76 | 0.4 | n |  | TRUE
48 | bus_LV_5411-2_0_2_node_79 | 0.4 | n |  | TRUE
49 | bus_LV_5411-2_0_2_node_89 | 0.4 | n |  | TRUE
50 | bus_LV_5411-2_0_2_node_77 | 0.4 | n |  | TRUE
51 | bus_LV_5411-2_0_2_node_80 | 0.4 | n |  | TRUE
52 | bus_LV_5411-2_0_2_node_63 | 0.4 | n |  | TRUE
53 | bus_LV_5411-2_0_2_node_66 | 0.4 | n |  | TRUE
54 | bus_LV_5411-2_0_2_node_71 | 0.4 | n |  | TRUE
55 | bus_LV_5411-2_0_2_node_72 | 0.4 | n |  | TRUE
56 | bus_LV_5411-2_0_2_node_93 | 0.4 | n |  | TRUE
57 | bus_LV_5411-2_0_2_node_132 | 0.4 | n |  | TRUE
58 | bus_LV_5411-2_0_2_node_84 | 0.4 | n |  | TRUE
59 | bus_LV_5411-2_0_2_node_86 | 0.4 | n |  | TRUE
60 | bus_LV_5411-2_0_2_node_82 | 0.4 | n |  | TRUE
61 | bus_LV_5411-2_0_2_node_83 | 0.4 | n |  | TRUE
62 | bus_LV_5411-2_0_2_node_85 | 0.4 | n |  | TRUE
63 | bus_LV_5411-2_0_2_node_91 | 0.4 | n |  | TRUE
64 | bus_LV_5411-2_0_2_node_88 | 0.4 | n |  | TRUE
65 | bus_LV_5411-2_0_2_node_92 | 0.4 | n |  | TRUE
66 | bus_LV_5411-2_0_2_node_87 | 0.4 | n |  | TRUE
67 | bus_MV_193_0_node_19 | 20 | n |  | TRUE

## load
| name | bus | p_mw | q_mvar | const_z_percent | const_i_percent | sn_mva | scaling | in_service | type
0 | LV_5411-2_0_2_load_0 | 0 | 0.0075989 | 0.0019045 | 0 | 0 |  | 1 | TRUE | wye
1 | LV_5411-2_0_2_load_1 | 1 | 0.0025156 | 0.00063047 | 0 | 0 |  | 1 | TRUE | wye
2 | LV_5411-2_0_2_load_3 | 3 | 0.0043251 | 0.001084 | 0 | 0 |  | 1 | TRUE | wye
3 | LV_5411-2_0_2_load_118 | 8 | 0.010727 | 0.0026885 | 0 | 0 |  | 1 | TRUE | wye
4 | LV_5411-2_0_2_load_38 | 9 | 0.0028486 | 0.00071394 | 0 | 0 |  | 1 | TRUE | wye
5 | LV_5411-2_0_2_load_9 | 11 | 0.024507 | 0.0061421 | 0 | 0 |  | 1 | TRUE | wye
6 | LV_5411-2_0_2_load_22 | 12 | 0.0067391 | 0.001689 | 0 | 0 |  | 1 | TRUE | wye
7 | LV_5411-2_0_2_load_16 | 13 | 0.0035891 | 0.00089952 | 0 | 0 |  | 1 | TRUE | wye
8 | LV_5411-2_0_2_load_23 | 14 | 0.0060655 | 0.0015202 | 0 | 0 |  | 1 | TRUE | wye
9 | LV_5411-2_0_2_load_7 | 16 | 0.013926 | 0.0034901 | 0 | 0 |  | 1 | TRUE | wye
10 | LV_5411-2_0_2_load_68 | 18 | 0.0021895 | 0.00054873 | 0 | 0 |  | 1 | TRUE | wye
11 | LV_5411-2_0_2_load_94 | 19 | 0.0061211 | 0.0015341 | 0 | 0 |  | 1 | TRUE | wye
12 | LV_5411-2_0_2_load_115 | 20 | 0.0090521 | 0.0022687 | 0 | 0 |  | 1 | TRUE | wye
13 | LV_5411-2_0_2_load_11 | 22 | 0.011506 | 0.0028836 | 0 | 0 |  | 1 | TRUE | wye
14 | LV_5411-2_0_2_load_61 | 27 | 0.0011925 | 0.00029886 | 0 | 0 |  | 1 | TRUE | wye
15 | LV_5411-2_0_2_load_73 | 28 | 0.00065255 | 0.00016354 | 0 | 0 |  | 1 | TRUE | wye
16 | LV_5411-2_0_2_load_69 | 29 | 0.0015119 | 0.00037891 | 0 | 0 |  | 1 | TRUE | wye
17 | LV_5411-2_0_2_load_75 | 30 | 0.0012503 | 0.00031335 | 0 | 0 |  | 1 | TRUE | wye
18 | LV_5411-2_0_2_load_74 | 31 | 0.0027581 | 0.00069124 | 0 | 0 |  | 1 | TRUE | wye
19 | LV_5411-2_0_2_load_81 | 33 | 0.0011018 | 0.00027614 | 0 | 0 |  | 1 | TRUE | wye
20 | LV_5411-2_0_2_load_19 | 36 | 0.024073 | 0.0060333 | 0 | 0 |  | 1 | TRUE | wye
21 | LV_5411-2_0_2_load_55 | 39 | 0.00021262 | 5.3288e-05 | 0 | 0 |  | 1 | TRUE | wye
22 | LV_5411-2_0_2_load_56 | 40 | 0.00031898 | 7.9944e-05 | 0 | 0 |  | 1 | TRUE | wye
23 | LV_5411-2_0_2_load_58 | 42 | 9.4645e-05 | 2.372e-05 | 0 | 0 |  | 1 | TRUE | wye
24 | LV_5411-2_0_2_load_60 | 44 | 0.00016974 | 4.254e-05 | 0 | 0 |  | 1 | TRUE | wye
25 | LV_5411-2_0_2_load_90 | 45 | 0.00014596 | 3.6581e-05 | 0 | 0 |  | 1 | TRUE | wye
26 | LV_5411-2_0_2_load_78 | 46 | 8.9128e-05 | 2.2338e-05 | 0 | 0 |  | 1 | TRUE | wye
27 | LV_5411-2_0_2_load_76 | 47 | 0.0011172 | 0.00027999 | 0 | 0 |  | 1 | TRUE | wye
28 | LV_5411-2_0_2_load_79 | 48 | 0.00028572 | 7.1607e-05 | 0 | 0 |  | 1 | TRUE | wye
29 | LV_5411-2_0_2_load_89 | 49 | 0.00024847 | 6.2272e-05 | 0 | 0 |  | 1 | TRUE | wye
30 | LV_5411-2_0_2_load_77 | 50 | 0.00019088 | 4.784e-05 | 0 | 0 |  | 1 | TRUE | wye
31 | LV_5411-2_0_2_load_80 | 51 | 0.00017885 | 4.4824e-05 | 0 | 0 |  | 1 | TRUE | wye
32 | LV_5411-2_0_2_load_66 | 53 | 0.0047151 | 0.0011817 | 0 | 0 |  | 1 | TRUE | wye
33 | LV_5411-2_0_2_load_71 | 54 | 0.00069743 | 0.00017479 | 0 | 0 |  | 1 | TRUE | wye
34 | LV_5411-2_0_2_load_93 | 56 | 0.00033045 | 8.282e-05 | 0 | 0 |  | 1 | TRUE | wye
35 | LV_5411-2_0_2_load_132 | 57 | 0.0013944 | 0.00034947 | 0 | 0 |  | 1 | TRUE | wye
36 | LV_5411-2_0_2_load_82 | 60 | 0.00055824 | 0.00013991 | 0 | 0 |  | 1 | TRUE | wye
37 | LV_5411-2_0_2_load_83 | 61 | 0.00087073 | 0.00021823 | 0 | 0 |  | 1 | TRUE | wye
38 | LV_5411-2_0_2_load_85 | 62 | 0.00087582 | 0.0002195 | 0 | 0 |  | 1 | TRUE | wye
39 | LV_5411-2_0_2_load_91 | 63 | 0.001472 | 0.00036892 | 0 | 0 |  | 1 | TRUE | wye
40 | LV_5411-2_0_2_load_88 | 64 | 0.00010581 | 2.652e-05 | 0 | 0 |  | 1 | TRUE | wye
41 | LV_5411-2_0_2_load_92 | 65 | 0.0011595 | 0.00029061 | 0 | 0 |  | 1 | TRUE | wye
42 | LV_5411-2_0_2_load_87 | 66 | 0.00012684 | 3.1789e-05 | 0 | 0 |  | 1 | TRUE | wye

## ext_grid
| name | bus | vm_pu | va_degree | slack_weight | in_service
0 |  | 16 | 1 | 0 | 1 | TRUE

## line
| name | std_type | from_bus | to_bus | length_km | r_ohm_per_km | x_ohm_per_km | c_nf_per_km | g_us_per_km | max_i_ka | df | parallel | type | in_service
0 | LV_5411-2_0_2_line_0 | NAYY 4x150 SE | 0 | 1 | 0.00306 | 0.208 | 0.08 | 261 | 0 | 0.27 | 1 | 1 | cs | TRUE
1 | LV_5411-2_0_2_line_1 | NAYY 4x150 SE | 0 | 2 | 0.012506 | 0.208 | 0.08 | 261 | 0 | 0.27 | 1 | 1 | cs | TRUE
2 | LV_5411-2_0_2_line_2 | NAYY 4x150 SE | 1 | 3 | 0.011096 | 0.208 | 0.08 | 261 | 0 | 0.27 | 1 | 1 | cs | TRUE
3 | LV_5411-2_0_2_line_3 | NAYY 4x150 SE | 2 | 4 | 0.01359 | 0.208 | 0.08 | 261 | 0 | 0.27 | 1 | 1 | cs | TRUE
4 | LV_5411-2_0_2_line_4 | NAYY 4x150 SE | 3 | 5 | 0.030434 | 0.208 | 0.08 | 261 | 0 | 0.27 | 1 | 1 | cs | TRUE
5 | LV_5411-2_0_2_line_5 | NAYY 4x150 SE | 3 | 6 | 0.013931 | 0.208 | 0.08 | 261 | 0 | 0.27 | 1 | 1 | cs | TRUE
6 | LV_5411-2_0_2_line_6 | NAYY 4x150 SE | 4 | 7 | 0.008465 | 0.208 | 0.08 | 261 | 0 | 0.27 | 1 | 1 | cs | TRUE
7 | LV_5411-2_0_2_line_7 | NAYY 4x150 SE | 4 | 8 | 0.017016 | 0.208 | 0.08 | 261 | 0 | 0.27 | 1 | 1 | cs | TRUE
8 | LV_5411-2_0_2_line_8 | NAYY 4x150 SE | 5 | 9 | 0.016621 | 0.208 | 0.08 | 261 | 0 | 0.27 | 1 | 1 | cs | TRUE
9 | LV_5411-2_0_2_line_9 | NAYY 4x150 SE | 6 | 13 | 0.01089 | 0.208 | 0.08 | 261 | 0 | 0.27 | 1 | 1 | cs | TRUE
10 | LV_5411-2_0_2_line_10 | NAYY 4x150 SE | 7 | 14 | 0.012523 | 0.208 | 0.08 | 261 | 0 | 0.27 | 1 | 1 | cs | TRUE
11 | LV_5411-2_0_2_line_11 | NAYY 4x150 SE | 10 | 11 | 0.0064866 | 0.208 | 0.08 | 261 | 0 | 0.27 | 1 | 1 | cs | TRUE
12 | LV_5411-2_0_2_line_12 | NAYY 4x150 SE | 10 | 12 | 0.013708 | 0.208 | 0.08 | 261 | 0 | 0.27 | 1 | 1 | cs | TRUE
13 | LV_5411-2_0_2_line_13 | NAYY 4x150 SE | 11 | 15 | 0.044285 | 0.208 | 0.08 | 261 | 0 | 0.27 | 1 | 2 | cs | TRUE
14 | LV_5411-2_0_2_line_14 | NAYY 4x150 SE | 12 | 14 | 0.00062096 | 0.208 | 0.08 | 261 | 0 | 0.27 | 1 | 1 | cs | TRUE
15 | LV_5411-2_0_2_line_15 | NAYY 4x150 SE | 13 | 35 | 0.035129 | 0.208 | 0.08 | 261 | 0 | 0.27 | 1 | 1 | cs | TRUE
16 | LV_5411-2_0_2_line_16 | NAYY 4x150 SE | 15 | 17 | 0.02219 | 0.208 | 0.08 | 261 | 0 | 0.27 | 1 | 1 | cs | TRUE
17 | LV_5411-2_0_2_line_17 | NAYY 4x150 SE | 15 | 16 | 0.023687 | 0.208 | 0.08 | 261 | 0 | 0.27 | 1 | 2 | cs | TRUE
18 | LV_5411-2_0_2_line_18 | NAYY 4x150 SE | 17 | 18 | 0.025854 | 0.208 | 0.08 | 261 | 0 | 0.27 | 1 | 1 | cs | TRUE
19 | LV_5411-2_0_2_line_19 | NAYY 4x150 SE | 18 | 21 | 0.025483 | 0.208 | 0.08 | 261 | 0 | 0.27 | 1 | 1 | cs | TRUE
20 | LV_5411-2_0_2_line_20 | NAYY 4x150 SE | 19 | 20 | 0.019655 | 0.208 | 0.08 | 261 | 0 | 0.27 | 1 | 1 | cs | TRUE
21 | LV_5411-2_0_2_line_21 | NAYY 4x150 SE | 20 | 38 | 0.0075676 | 0.208 | 0.08 | 261 | 0 | 0.27 | 1 | 1 | cs | TRUE
22 | LV_5411-2_0_2_line_22 | NAYY 4x150 SE | 21 | 53 | 0.00053296 | 0.208 | 0.08 | 261 | 0 | 0.27 | 1 | 1 | cs | TRUE
23 | LV_5411-2_0_2_line_23 | NAYY 4x150 SE | 22 | 23 | 0.039717 | 0.208 | 0.08 | 261 | 0 | 0.27 | 1 | 1 | cs | TRUE
24 | LV_5411-2_0_2_line_24 | NAYY 4x150 SE | 23 | 24 | 0.097919 | 0.208 | 0.08 | 261 | 0 | 0.27 | 1 | 1 | cs | TRUE
25 | LV_5411-2_0_2_line_25 | NAYY 4x150 SE | 24 | 28 | 0.043165 | 0.208 | 0.08 | 261 | 0 | 0.27 | 1 | 1 | cs | TRUE
26 | LV_5411-2_0_2_line_26 | NAYY 4x150 SE | 24 | 29 | 0.051041 | 0.208 | 0.08 | 261 | 0 | 0.27 | 1 | 1 | cs | TRUE
27 | LV_5411-2_0_2_line_27 | NAYY 4x150 SE | 24 | 25 | 0.1557 | 0.208 | 0.08 | 261 | 0 | 0.27 | 1 | 1 | cs | TRUE
28 | LV_5411-2_0_2_line_28 | NAYY 4x150 SE | 25 | 26 | 0.072961 | 0.208 | 0.08 | 261 | 0 | 0.27 | 1 | 1 | cs | TRUE
29 | LV_5411-2_0_2_line_29 | NAYY 4x150 SE | 25 | 27 | 0.013708 | 0.208 | 0.08 | 261 | 0 | 0.27 | 1 | 1 | cs | TRUE
30 | LV_5411-2_0_2_line_30 | NAYY 4x150 SE | 26 | 30 | 0.10645 | 0.208 | 0.08 | 261 | 0 | 0.27 | 1 | 1 | cs | TRUE
31 | LV_5411-2_0_2_line_31 | NAYY 4x150 SE | 26 | 31 | 0.073471 | 0.208 | 0.08 | 261 | 0 | 0.27 | 1 | 1 | cs | TRUE
32 | LV_5411-2_0_2_line_32 | NAYY 4x150 SE | 27 | 32 | 0.023004 | 0.208 | 0.08 | 261 | 0 | 0.27 | 1 | 1 | cs | TRUE
33 | LV_5411-2_0_2_line_33 | NAYY 4x150 SE | 28 | 33 | 0.02959 | 0.208 | 0.08 | 261 | 0 | 0.27 | 1 | 1 | cs | TRUE
34 | LV_5411-2_0_2_line_34 | NAYY 4x150 SE | 29 | 34 | 0.016245 | 0.208 | 0.08 | 261 | 0 | 0.27 | 1 | 1 | cs | TRUE
35 | LV_5411-2_0_2_line_35 | NAYY 4x150 SE | 32 | 52 | 0.009615 | 0.208 | 0.08 | 261 | 0 | 0.27 | 1 | 1 | cs | TRUE
36 | LV_5411-2_0_2_line_36 | NAYY 4x150 SE | 34 | 54 | 0.026833 | 0.208 | 0.08 | 261 | 0 | 0.27 | 1 | 1 | cs | TRUE
37 | LV_5411-2_0_2_line_37 | NAYY 4x150 SE | 34 | 55 | 0.011597 | 0.208 | 0.08 | 261 | 0 | 0.27 | 1 | 1 | cs | TRUE
38 | LV_5411-2_0_2_line_38 | NAYY 4x150 SE | 35 | 36 | 0.024787 | 0.208 | 0.08 | 261 | 0 | 0.27 | 1 | 1 | cs | TRUE
39 | LV_5411-2_0_2_line_39 | NAYY 4x150 SE | 36 | 37 | 0.056721 | 0.208 | 0.08 | 261 | 0 | 0.27 | 1 | 1 | cs | TRUE
40 | LV_5411-2_0_2_line_40 | NAYY 4x150 SE | 37 | 38 | 0.051474 | 0.208 | 0.08 | 261 | 0 | 0.27 | 1 | 1 | cs | TRUE
41 | LV_5411-2_0_2_line_41 | NAYY 4x150 SE | 39 | 40 | 0.024658 | 0.208 | 0.08 | 261 | 0 | 0.27 | 1 | 1 | cs | TRUE
42 | LV_5411-2_0_2_line_42 | NAYY 4x150 SE | 39 | 41 | 0.0045037 | 0.208 | 0.08 | 261 | 0 | 0.27 | 1 | 1 | cs | TRUE
43 | LV_5411-2_0_2_line_43 | NAYY 4x150 SE | 40 | 42 | 0.0027333 | 0.208 | 0.08 | 261 | 0 | 0.27 | 1 | 1 | cs | TRUE
44 | LV_5411-2_0_2_line_44 | NAYY 4x150 SE | 41 | 43 | 0.010704 | 0.208 | 0.08 | 261 | 0 | 0.27 | 1 | 1 | cs | TRUE
45 | LV_5411-2_0_2_line_45 | NAYY 4x150 SE | 41 | 44 | 0.055926 | 0.208 | 0.08 | 261 | 0 | 0.27 | 1 | 1 | cs | TRUE
46 | LV_5411-2_0_2_line_46 | NAYY 4x150 SE | 42 | 45 | 0.0024352 | 0.208 | 0.08 | 261 | 0 | 0.27 | 1 | 1 | cs | TRUE
47 | LV_5411-2_0_2_line_47 | NAYY 4x150 SE | 43 | 46 | 0.013416 | 0.208 | 0.08 | 261 | 0 | 0.27 | 1 | 1 | cs | TRUE
48 | LV_5411-2_0_2_line_48 | NAYY 4x150 SE | 43 | 47 | 0.071572 | 0.208 | 0.08 | 261 | 0 | 0.27 | 1 | 1 | cs | TRUE
49 | LV_5411-2_0_2_line_49 | NAYY 4x150 SE | 44 | 48 | 0.0047969 | 0.208 | 0.08 | 261 | 0 | 0.27 | 1 | 1 | cs | TRUE
50 | LV_5411-2_0_2_line_50 | NAYY 4x150 SE | 45 | 49 | 0.0035497 | 0.208 | 0.08 | 261 | 0 | 0.27 | 1 | 1 | cs | TRUE
51 | LV_5411-2_0_2_line_51 | NAYY 4x150 SE | 47 | 50 | 0.0011594 | 0.208 | 0.08 | 261 | 0 | 0.27 | 1 | 1 | cs | TRUE
52 | LV_5411-2_0_2_line_52 | NAYY 4x150 SE | 48 | 51 | 0.001138 | 0.208 | 0.08 | 261 | 0 | 0.27 | 1 | 1 | cs | TRUE
53 | LV_5411-2_0_2_line_53 | NAYY 4x150 SE | 49 | 66 | 0.043085 | 0.208 | 0.08 | 261 | 0 | 0.27 | 1 | 1 | cs | TRUE
54 | LV_5411-2_0_2_line_54 | NAYY 4x150 SE | 52 | 53 | 0.032487 | 0.208 | 0.08 | 261 | 0 | 0.27 | 1 | 1 | cs | TRUE
55 | LV_5411-2_0_2_line_55 | NAYY 4x150 SE | 54 | 56 | 0.027721 | 0.208 | 0.08 | 261 | 0 | 0.27 | 1 | 1 | cs | TRUE
56 | LV_5411-2_0_2_line_56 | NAYY 4x150 SE | 55 | 57 | 0.047056 | 0.208 | 0.08 | 261 | 0 | 0.27 | 1 | 1 | cs | TRUE
57 | LV_5411-2_0_2_line_57 | NAYY 4x150 SE | 55 | 58 | 0.098806 | 0.208 | 0.08 | 261 | 0 | 0.27 | 1 | 1 | cs | TRUE
58 | LV_5411-2_0_2_line_58 | NAYY 4x150 SE | 58 | 59 | 0.045376 | 0.208 | 0.08 | 261 | 0 | 0.27 | 1 | 1 | cs | TRUE
59 | LV_5411-2_0_2_line_59 | NAYY 4x150 SE | 58 | 60 | 0.01578 | 0.208 | 0.08 | 261 | 0 | 0.27 | 1 | 1 | cs | TRUE
60 | LV_5411-2_0_2_line_60 | NAYY 4x150 SE | 59 | 63 | 0.025483 | 0.208 | 0.08 | 261 | 0 | 0.27 | 1 | 1 | cs | TRUE
61 | LV_5411-2_0_2_line_61 | NAYY 4x150 SE | 59 | 64 | 0.027296 | 0.208 | 0.08 | 261 | 0 | 0.27 | 1 | 1 | cs | TRUE
62 | LV_5411-2_0_2_line_62 | NAYY 4x150 SE | 60 | 61 | 0.03121 | 0.208 | 0.08 | 261 | 0 | 0.27 | 1 | 1 | cs | TRUE
63 | LV_5411-2_0_2_line_63 | NAYY 4x150 SE | 61 | 62 | 0.03835 | 0.208 | 0.08 | 261 | 0 | 0.27 | 1 | 1 | cs | TRUE
64 | LV_5411-2_0_2_line_64 | NAYY 4x150 SE | 63 | 65 | 0.0032224 | 0.208 | 0.08 | 261 | 0 | 0.27 | 1 | 1 | cs | TRUE
65 | LV_5411-2_0_2_line_65 | NAYY 4x150 SE | 64 | 66 | 0.027059 | 0.208 | 0.08 | 261 | 0 | 0.27 | 1 | 1 | cs | TRUE

## trafo
| name | std_type | hv_bus | lv_bus | sn_mva | vn_hv_kv | vn_lv_kv | vk_percent | vkr_percent | pfe_kw | i0_percent | shift_degree | tap_side | tap_neutral | tap_min | tap_max | tap_step_percent | tap_step_degree | tap_pos | tap_phase_shifter | parallel | df | in_service
0 | LV_5411-2_0_2_trafo_7 | 0.25 MVA 20/0.4 kV | 67 | 16 | 0.25 | 20 | 0.4 | 6 | 1.44 | 0.8 | 0.32 | 150 | hv | 0 | -2 | 2 | 2.5 | 0 | 0 | FALSE | 1 | 1 | TRUE

## line_geodata
| x0 | y0 | x1 | y1 | x2 | y2 | x3 | y3 | x4 | y4 | x5 | y5 | x6 | y6 | x7 | y7 | x8 | y8 | x9 | y9 | x10 | y10 | x11 | y11 | x12 | y12 | x13 | y13 | x14 | y14 | x15 | y15 | x16 | y16 | x17 | y17 | x18 | y18 | x19 | y19 | x20 | y20
0 | 2578387.9564 | 1133079.3191 | 2578390.3373 | 1133081.2413
1 | 2578378.0189 | 1133071.7344 | 2578382.8504 | 1133075.1965 | 2578387.9564 | 1133079.3191
2 | 2578398.9707 | 1133088.2117 | 2578390.3373 | 1133081.2413
3 | 2578366.9361 | 1133063.8259 | 2578368.989 | 1133065.2748 | 2578378.0189 | 1133071.7344
4 | 2578398.9707 | 1133088.2117 | 2578403.1259 | 1133083.4389 | 2578419.7447 | 1133065.9262
5 | 2578398.9707 | 1133088.2117 | 2578389.8093 | 1133098.7276
6 | 2578359.998 | 1133058.9485 | 2578366.9361 | 1133063.8259
7 | 2578366.9361 | 1133063.8259 | 2578357.8968 | 1133074.0523 | 2578355.882 | 1133076.7498
8 | 2578419.7447 | 1133065.9262 | 2578428.2235 | 1133051.6309
9 | 2578389.8093 | 1133098.7276 | 2578382.8512 | 1133107.1051
10 | 2578359.998 | 1133058.9485 | 2578367.728 | 1133049.0962
11 | 2578376.573 | 1133037.8229 | 2578371.0767 | 1133034.3781
12 | 2578376.573 | 1133037.8229 | 2578368.1113 | 1133048.6077
13 | 2578335.8797 | 1133007.5877 | 2578362.7468 | 1133029.1572 | 2578371.0767 | 1133034.3781
14 | 2578367.728 | 1133049.0962 | 2578368.1113 | 1133048.6077
15 | 2578360.6232 | 1133134.3055 | 2578369.0376 | 1133123.7368 | 2578382.8512 | 1133107.1051
16 | 2578335.8797 | 1133007.5877 | 2578332.9381 | 1133005.2194 | 2578324.0234 | 1132994.4573 | 2578320.9939 | 1132991.1777
17 | 2578335.8797 | 1133007.5877 | 2578332.3749 | 1133011.2799 | 2578328.5829 | 1133018.5749 | 2578323.7534 | 1133027.7563
18 | 2578320.9939 | 1132991.1777 | 2578304.4406 | 1132973.4842 | 2578303.1533 | 1132972.4926
19 | 2578282.9645 | 1132956.9424 | 2578303.1533 | 1132972.4926
20 | 2578287.118 | 1133151.758 | 2578296.8169 | 1133134.6629
21 | 2578283.3837 | 1133158.3401 | 2578287.118 | 1133151.758
22 | 2578282.5212 | 1132956.6465 | 2578282.9645 | 1132956.9424
23 | 2578134.5117 | 1133124.1178 | 2578149.736 | 1133125.5966 | 2578170.7196 | 1133138.0894
24 | 2578134.5117 | 1133124.1178 | 2578130.8867 | 1133122.1967 | 2578128.5396 | 1133120.3043 | 2578126.2539 | 1133118.345 | 2578125.1554 | 1133116.8704 | 2578124.4894 | 1133115.7723 | 2578123.5275 | 1133113.7526 | 2578123.0292 | 1133112.2203 | 2578122.7099 | 1133109.0866 | 2578122.626 | 1133105.0738 | 2578122.7732 | 1133101.0824 | 2578125.599 | 1133080.084 | 2578125.9778 | 1133076.2919 | 2578125.8731 | 1133072.8906 | 2578125.1088 | 1133068.0688 | 2578123.1841 | 1133063.7848 | 2578120.6967 | 1133059.2916 | 2578117.9164 | 1133054.6995 | 2578117.2916 | 1133052.2561 | 2578116.479 | 1133048.9574 | 2578102.2033 | 1133054.3453
25 | 2578102.2033 | 1133054.3453 | 2578091.2056 | 1133044.5805 | 2578072.7036 | 1133028.8402 | 2578070.1961 | 1133025.5136
26 | 2578102.2033 | 1133054.3453 | 2578077.5704 | 1133088.4073 | 2578072.3891 | 1133095.7727
27 | 2578102.2033 | 1133054.3453 | 2578116.479 | 1133048.9574 | 2578116.4067 | 1133046.0007 | 2578116.8286 | 1133043.4757 | 2578118.2937 | 1133039.913 | 2578120.6995 | 1133036.7805 | 2578219.2448 | 1132956.4835
28 | 2578161.5455 | 1132911.6372 | 2578165.3901 | 1132914.6136 | 2578208.0604 | 1132948.2866 | 2578219.2448 | 1132956.4835
29 | 2578219.2448 | 1132956.4835 | 2578230.3033 | 1132948.3827
30 | 2578161.5455 | 1132911.6372 | 2578119.7261 | 1132879.2287 | 2578100.4145 | 1132863.2466 | 2578096.6145 | 1132859.8365 | 2578092.2251 | 1132855.2502 | 2578088.048 | 1132849.7516 | 2578083.8189 | 1132840.5625
31 | 2578161.5455 | 1132911.6372 | 2578160.2333 | 1132912.7981 | 2578156.1737 | 1132914.1913 | 2578113.6743 | 1132925.5179 | 2578107.8237 | 1132925.5392 | 2578102.5682 | 1132924.0798 | 2578093.1152 | 1132916.4643
32 | 2578247.4902 | 1132933.2588 | 2578240.4434 | 1132940.9547 | 2578230.3033 | 1132948.3827
33 | 2578079.4646 | 1133001.9467 | 2578073.4287 | 1133006.0152 | 2578069.5791 | 1133010.0868 | 2578067.1205 | 1133015.6318 | 2578067.334 | 1133019.2884 | 2578068.333 | 1133023.0421 | 2578070.1961 | 1133025.5136
34 | 2578063.0425 | 1133109.0593 | 2578072.3891 | 1133095.7727
35 | 2578247.4902 | 1132933.2588 | 2578255.5003 | 1132938.6103
36 | 2578063.0425 | 1133109.0593 | 2578073.5247 | 1133133.7603
37 | 2578056.7801 | 1133099.5442 | 2578058.5059 | 1133104.1624 | 2578063.0425 | 1133109.0593
38 | 2578360.6232 | 1133134.3055 | 2578353.765 | 1133128.0827 | 2578348.0255 | 1133122.5562 | 2578342.1831 | 1133117.7605
39 | 2578315.2111 | 1133144.5074 | 2578317.8721 | 1133137.4054 | 2578321.6391 | 1133125.3525 | 2578323.0406 | 1133116.9434 | 2578324.4479 | 1133110.1238 | 2578327.1436 | 1133108.3688 | 2578337.6564 | 1133114.0449 | 2578342.1831 | 1133117.7605
40 | 2578315.2111 | 1133144.5074 | 2578314.7231 | 1133145.8209 | 2578310.787 | 1133155.8178 | 2578304.7325 | 1133169.6686 | 2578298.0406 | 1133166.8803 | 2578283.3837 | 1133158.3401
41 | 2577918.3034 | 1132880.1075 | 2577920.5088 | 1132881.2127 | 2577941.2554 | 1132889.0893
42 | 2577914.2771 | 1132878.0896 | 2577918.3034 | 1132880.1075
43 | 2577943.8107 | 1132890.0594 | 2577941.2554 | 1132889.0893
44 | 2577904.7974 | 1132873.0775 | 2577908.1071 | 1132874.9996 | 2577914.2771 | 1132878.0896
45 | 2577914.2771 | 1132878.0896 | 2577913.6199 | 1132879.4149 | 2577908.6826 | 1132884.9691 | 2577902.1776 | 1132895.4759 | 2577896.8683 | 1132908.7353 | 2577891.6759 | 1132924.4732 | 2577889.9023 | 1132927.8369 | 2577889.9023 | 1132927.8369
46 | 2577943.8107 | 1132890.0594 | 2577946.0874 | 1132890.9237 | 2577946.0874 | 1132890.9237
47 | 2577904.7974 | 1132873.0775 | 2577903.1696 | 1132872.1274 | 2577898.3032 | 1132871.834 | 2577892.3384 | 1132872.2228 | 2577891.6689 | 1132872.331
48 | 2577904.7974 | 1132873.0775 | 2577904.2356 | 1132871.0119 | 2577903.5776 | 1132863.744 | 2577904.4344 | 1132849.6895 | 2577907.6015 | 1132833.7478 | 2577909.6723 | 1132825.3472 | 2577913.2764 | 1132813.1057 | 2577917.5418 | 1132803.6352
49 | 2577889.9023 | 1132927.8369 | 2577887.1269 | 1132928.8365 | 2577885.4049 | 1132928.1688
50 | 2577948.6269 | 1132893.4039 | 2577946.0874 | 1132890.9237
51 | 2577917.5418 | 1132803.6352 | 2577917.6595 | 1132803.3737 | 2577918.0814 | 1132802.6098
52 | 2577884.3439 | 1132927.7573 | 2577885.4049 | 1132928.1688
53 | 2577976.1289 | 1132926.3775 | 2577972.8972 | 1132921.5406 | 2577960.5117 | 1132905.0112 | 2577948.6269 | 1132893.4039
54 | 2578255.5003 | 1132938.6103 | 2578282.5212 | 1132956.6465
55 | 2578084.3538 | 1133159.2787 | 2578073.5247 | 1133133.7603
56 | 2578021.0117 | 1133071.2385 | 2578054.4363 | 1133100.6644 | 2578056.7801 | 1133099.5442
57 | 2578037.4637 | 1133004.1232 | 2578041.2507 | 1133010.2902 | 2578046.3633 | 1133023.2445 | 2578049.3726 | 1133037.8185 | 2578048.9255 | 1133058.7527 | 2578051.1921 | 1133082.8785 | 2578054.8055 | 1133094.2487 | 2578056.7801 | 1133099.5442
58 | 2578007.5797 | 1132970.4935 | 2578013.6228 | 1132974.6957 | 2578020.598 | 1132981.1956 | 2578031.4309 | 1132994.2737 | 2578037.4637 | 1133004.1232
59 | 2578037.4637 | 1133004.1232 | 2578035.3653 | 1133004.9979 | 2578024.6053 | 1133013.1622
60 | 2578007.5797 | 1132970.4935 | 2578005.1999 | 1132972.292 | 2578002.3515 | 1132980.6954 | 2577999.1011 | 1132986.5435 | 2577996.8229 | 1132993.0946
61 | 2578007.5797 | 1132970.4935 | 2578005.712 | 1132969.1997 | 2578000.2683 | 1132962.583 | 2577994.7103 | 1132954.188 | 2577991.1615 | 1132948.8766
62 | 2578024.6053 | 1133013.1622 | 2578013.9008 | 1133021.2843 | 2578005.6991 | 1133028.8291 | 2578002.7494 | 1133034.765 | 2578002.7494 | 1133034.765
63 | 2577977.5103 | 1133061.8032 | 2577990.3289 | 1133054.8759 | 2577993.684 | 1133050.3169 | 2577999.6049 | 1133042.1913 | 2578002.7494 | 1133034.765
64 | 2577995.7644 | 1132996.1382 | 2577996.8229 | 1132993.0946
65 | 2577976.1289 | 1132926.3775 | 2577991.1615 | 1132948.8766

## bus_geodata
| x | y | coords
0 | 2578387.9564 | 1133079.3191
1 | 2578390.3373 | 1133081.2413
2 | 2578378.0189 | 1133071.7344
3 | 2578398.9707 | 1133088.2117
4 | 2578366.9361 | 1133063.8259
5 | 2578419.7447 | 1133065.9262
6 | 2578389.8093 | 1133098.7276
7 | 2578359.998 | 1133058.9485
8 | 2578355.882 | 1133076.7498
9 | 2578428.2235 | 1133051.6309
10 | 2578376.573 | 1133037.8229
11 | 2578371.0767 | 1133034.3781
12 | 2578368.1113 | 1133048.6077
13 | 2578382.8512 | 1133107.1051
14 | 2578367.728 | 1133049.0962
15 | 2578335.8797 | 1133007.5877
16 | 2578323.7534 | 1133027.7563
17 | 2578320.9939 | 1132991.1777
18 | 2578303.1533 | 1132972.4926
19 | 2578296.8169 | 1133134.6629
20 | 2578287.118 | 1133151.758
21 | 2578282.9645 | 1132956.9424
22 | 2578170.7196 | 1133138.0894
23 | 2578134.5117 | 1133124.1178
24 | 2578102.2033 | 1133054.3453
25 | 2578219.2448 | 1132956.4835
26 | 2578161.5455 | 1132911.6372
27 | 2578230.3033 | 1132948.3827
28 | 2578070.1961 | 1133025.5136
29 | 2578072.3891 | 1133095.7727
30 | 2578083.8189 | 1132840.5625
31 | 2578093.1152 | 1132916.4643
32 | 2578247.4902 | 1132933.2588
33 | 2578079.4646 | 1133001.9467
34 | 2578063.0425 | 1133109.0593
35 | 2578360.6232 | 1133134.3055
36 | 2578342.1831 | 1133117.7605
37 | 2578315.2111 | 1133144.5074
38 | 2578283.3837 | 1133158.3401
39 | 2577918.3034 | 1132880.1075
40 | 2577941.2554 | 1132889.0893
41 | 2577914.2771 | 1132878.0896
42 | 2577943.8107 | 1132890.0594
43 | 2577904.7974 | 1132873.0775
44 | 2577889.9023 | 1132927.8369
45 | 2577946.0874 | 1132890.9237
46 | 2577891.6689 | 1132872.331
47 | 2577917.5418 | 1132803.6352
48 | 2577885.4049 | 1132928.1688
49 | 2577948.6269 | 1132893.4039
50 | 2577918.0814 | 1132802.6098
51 | 2577884.3439 | 1132927.7573
52 | 2578255.5003 | 1132938.6103
53 | 2578282.5212 | 1132956.6465
54 | 2578073.5247 | 1133133.7603
55 | 2578056.7801 | 1133099.5442
56 | 2578084.3538 | 1133159.2787
57 | 2578021.0117 | 1133071.2385
58 | 2578037.4637 | 1133004.1232
59 | 2578007.5797 | 1132970.4935
60 | 2578024.6053 | 1133013.1622
61 | 2578002.7494 | 1133034.765
62 | 2577977.5103 | 1133061.8032
63 | 2577996.8229 | 1132993.0946
64 | 2577991.1615 | 1132948.8766
65 | 2577995.7644 | 1132996.1382
66 | 2577976.1289 | 1132926.3775
67 | 2578335.8797 | 1133007.5877

## line_std_types
| c_nf_per_km | r_ohm_per_km | x_ohm_per_km | max_i_ka | type | q_mm2 | alpha | voltage_rating
NAYY 4x50 SE | 210 | 0.642 | 0.083 | 0.142 | cs | 50 | 0.00403 | LV
NAYY 4x120 SE | 264 | 0.225 | 0.08 | 0.242 | cs | 120 | 0.00403 | LV
NAYY 4x150 SE | 261 | 0.208 | 0.08 | 0.27 | cs | 150 | 0.00403 | LV
NA2XS2Y 1x95 RM/25 12/20 kV | 216 | 0.313 | 0.132 | 0.252 | cs | 95 | 0.00403 | MV
NA2XS2Y 1x185 RM/25 12/20 kV | 273 | 0.161 | 0.117 | 0.362 | cs | 185 | 0.00403 | MV
NA2XS2Y 1x240 RM/25 12/20 kV | 304 | 0.122 | 0.112 | 0.421 | cs | 240 | 0.00403 | MV
NA2XS2Y 1x95 RM/25 6/10 kV | 315 | 0.313 | 0.123 | 0.249 | cs | 95 | 0.00403 | MV
NA2XS2Y 1x185 RM/25 6/10 kV | 406 | 0.161 | 0.11 | 0.358 | cs | 185 | 0.00403 | MV
NA2XS2Y 1x240 RM/25 6/10 kV | 456 | 0.122 | 0.105 | 0.416 | cs | 240 | 0.00403 | MV
NA2XS2Y 1x150 RM/25 12/20 kV | 250 | 0.206 | 0.116 | 0.319 | cs | 150 | 0.00403 | MV
NA2XS2Y 1x120 RM/25 12/20 kV | 230 | 0.253 | 0.119 | 0.283 | cs | 120 | 0.00403 | MV
NA2XS2Y 1x70 RM/25 12/20 kV | 190 | 0.443 | 0.132 | 0.22 | cs | 70 | 0.00403 | MV
NA2XS2Y 1x150 RM/25 6/10 kV | 360 | 0.206 | 0.11 | 0.315 | cs | 150 | 0.00403 | MV
NA2XS2Y 1x120 RM/25 6/10 kV | 340 | 0.253 | 0.113 | 0.28 | cs | 120 | 0.00403 | MV
NA2XS2Y 1x70 RM/25 6/10 kV | 280 | 0.443 | 0.123 | 0.217 | cs | 70 | 0.00403 | MV
N2XS(FL)2Y 1x120 RM/35 64/110 kV | 112 | 0.153 | 0.166 | 0.366 | cs | 120 | 0.00393 | HV
N2XS(FL)2Y 1x185 RM/35 64/110 kV | 125 | 0.099 | 0.156 | 0.457 | cs | 185 | 0.00393 | HV
N2XS(FL)2Y 1x240 RM/35 64/110 kV | 135 | 0.075 | 0.149 | 0.526 | cs | 240 | 0.00393 | HV
N2XS(FL)2Y 1x300 RM/35 64/110 kV | 144 | 0.06 | 0.144 | 0.588 | cs | 300 | 0.00393 | HV
15-AL1/3-ST1A 0.4 | 11 | 1.8769 | 0.35 | 0.105 | ol | 16 | 0.00403 | LV
24-AL1/4-ST1A 0.4 | 11.25 | 1.2012 | 0.335 | 0.14 | ol | 24 | 0.00403 | LV
48-AL1/8-ST1A 0.4 | 12.2 | 0.5939 | 0.3 | 0.21 | ol | 48 | 0.00403 | LV
94-AL1/15-ST1A 0.4 | 13.2 | 0.306 | 0.29 | 0.35 | ol | 94 | 0.00403 | LV
34-AL1/6-ST1A 10.0 | 9.7 | 0.8342 | 0.36 | 0.17 | ol | 34 | 0.00403 | MV
48-AL1/8-ST1A 10.0 | 10.1 | 0.5939 | 0.35 | 0.21 | ol | 48 | 0.00403 | MV
70-AL1/11-ST1A 10.0 | 10.4 | 0.4132 | 0.339 | 0.29 | ol | 70 | 0.00403 | MV
94-AL1/15-ST1A 10.0 | 10.75 | 0.306 | 0.33 | 0.35 | ol | 94 | 0.00403 | MV
122-AL1/20-ST1A 10.0 | 11.1 | 0.2376 | 0.323 | 0.41 | ol | 122 | 0.00403 | MV
149-AL1/24-ST1A 10.0 | 11.25 | 0.194 | 0.315 | 0.47 | ol | 149 | 0.00403 | MV
34-AL1/6-ST1A 20.0 | 9.15 | 0.8342 | 0.382 | 0.17 | ol | 34 | 0.00403 | MV
48-AL1/8-ST1A 20.0 | 9.5 | 0.5939 | 0.372 | 0.21 | ol | 48 | 0.00403 | MV
70-AL1/11-ST1A 20.0 | 9.7 | 0.4132 | 0.36 | 0.29 | ol | 70 | 0.00403 | MV
94-AL1/15-ST1A 20.0 | 10 | 0.306 | 0.35 | 0.35 | ol | 94 | 0.00403 | MV
122-AL1/20-ST1A 20.0 | 10.3 | 0.2376 | 0.344 | 0.41 | ol | 122 | 0.00403 | MV
149-AL1/24-ST1A 20.0 | 10.5 | 0.194 | 0.337 | 0.47 | ol | 149 | 0.00403 | MV
184-AL1/30-ST1A 20.0 | 10.75 | 0.1571 | 0.33 | 0.535 | ol | 184 | 0.00403 | MV
243-AL1/39-ST1A 20.0 | 11 | 0.1188 | 0.32 | 0.645 | ol | 243 | 0.00403 | MV
48-AL1/8-ST1A 110.0 | 8 | 0.5939 | 0.46 | 0.21 | ol | 48 | 0.00403 | HV
70-AL1/11-ST1A 110.0 | 8.4 | 0.4132 | 0.45 | 0.29 | ol | 70 | 0.00403 | HV
94-AL1/15-ST1A 110.0 | 8.65 | 0.306 | 0.44 | 0.35 | ol | 94 | 0.00403 | HV
122-AL1/20-ST1A 110.0 | 8.5 | 0.2376 | 0.43 | 0.41 | ol | 122 | 0.00403 | HV
149-AL1/24-ST1A 110.0 | 8.75 | 0.194 | 0.41 | 0.47 | ol | 149 | 0.00403 | HV
184-AL1/30-ST1A 110.0 | 8.8 | 0.1571 | 0.4 | 0.535 | ol | 184 | 0.00403 | HV
243-AL1/39-ST1A 110.0 | 9 | 0.1188 | 0.39 | 0.645 | ol | 243 | 0.00403 | HV
305-AL1/39-ST1A 110.0 | 9.2 | 0.0949 | 0.38 | 0.74 | ol | 305 | 0.00403 | HV
490-AL1/64-ST1A 110.0 | 9.75 | 0.059 | 0.37 | 0.96 | ol | 490 | 0.00403 | HV
679-AL1/86-ST1A 110.0 | 9.95 | 0.042 | 0.36 | 1.15 | ol | 679 | 0.00403 | HV
490-AL1/64-ST1A 220.0 | 10 | 0.059 | 0.285 | 0.96 | ol | 490 | 0.00403 | HV
679-AL1/86-ST1A 220.0 | 11.7 | 0.042 | 0.275 | 1.15 | ol | 679 | 0.00403 | HV
490-AL1/64-ST1A 380.0 | 11 | 0.059 | 0.253 | 0.96 | ol | 490 | 0.00403 | HV
679-AL1/86-ST1A 380.0 | 14.6 | 0.042 | 0.25 | 1.15 | ol | 679 | 0.00403 | HV

## trafo_std_types
| i0_percent | pfe_kw | vkr_percent | sn_mva | vn_lv_kv | vn_hv_kv | vk_percent | shift_degree | vector_group | tap_side | tap_neutral | tap_min | tap_max | tap_step_degree | tap_step_percent | tap_phase_shifter
160 MVA 380/110 kV | 0.06 | 60 | 0.25 | 160 | 110 | 380 | 12.2 | 0 | Yy0 | hv | 0 | -9 | 9 | 0 | 1.5 | FALSE
100 MVA 220/110 kV | 0.06 | 55 | 0.26 | 100 | 110 | 220 | 12 | 0 | Yy0 | hv | 0 | -9 | 9 | 0 | 1.5 | FALSE
63 MVA 110/20 kV | 0.04 | 22 | 0.32 | 63 | 20 | 110 | 18 | 150 | YNd5 | hv | 0 | -9 | 9 | 0 | 1.5 | FALSE
40 MVA 110/20 kV | 0.05 | 18 | 0.34 | 40 | 20 | 110 | 16.2 | 150 | YNd5 | hv | 0 | -9 | 9 | 0 | 1.5 | FALSE
25 MVA 110/20 kV | 0.07 | 14 | 0.41 | 25 | 20 | 110 | 12 | 150 | YNd5 | hv | 0 | -9 | 9 | 0 | 1.5 | FALSE
63 MVA 110/10 kV | 0.04 | 22 | 0.32 | 63 | 10 | 110 | 18 | 150 | YNd5 | hv | 0 | -9 | 9 | 0 | 1.5 | FALSE
40 MVA 110/10 kV | 0.05 | 18 | 0.34 | 40 | 10 | 110 | 16.2 | 150 | YNd5 | hv | 0 | -9 | 9 | 0 | 1.5 | FALSE
25 MVA 110/10 kV | 0.07 | 14 | 0.41 | 25 | 10 | 110 | 12 | 150 | YNd5 | hv | 0 | -9 | 9 | 0 | 1.5 | FALSE
0.25 MVA 20/0.4 kV | 0.32 | 0.8 | 1.44 | 0.25 | 0.4 | 20 | 6 | 150 | Yzn5 | hv | 0 | -2 | 2 | 0 | 2.5 | FALSE
0.4 MVA 20/0.4 kV | 0.3375 | 1.35 | 1.425 | 0.4 | 0.4 | 20 | 6 | 150 | Dyn5 | hv | 0 | -2 | 2 | 0 | 2.5 | FALSE
0.63 MVA 20/0.4 kV | 0.2619 | 1.65 | 1.206 | 0.63 | 0.4 | 20 | 6 | 150 | Dyn5 | hv | 0 | -2 | 2 | 0 | 2.5 | FALSE
0.25 MVA 10/0.4 kV | 0.24 | 0.6 | 1.2 | 0.25 | 0.4 | 10 | 4 | 150 | Dyn5 | hv | 0 | -2 | 2 | 0 | 2.5 | FALSE
0.4 MVA 10/0.4 kV | 0.2375 | 0.95 | 1.325 | 0.4 | 0.4 | 10 | 4 | 150 | Dyn5 | hv | 0 | -2 | 2 | 0 | 2.5 | FALSE
0.63 MVA 10/0.4 kV | 0.1873 | 1.18 | 1.0794 | 0.63 | 0.4 | 10 | 4 | 150 | Dyn5 | hv | 0 | -2 | 2 | 0 | 2.5 | FALSE

## trafo3w_std_types
| sn_hv_mva | sn_mv_mva | sn_lv_mva | vn_hv_kv | vn_mv_kv | vn_lv_kv | vk_hv_percent | vk_mv_percent | vk_lv_percent | vkr_hv_percent | vkr_mv_percent | vkr_lv_percent | pfe_kw | i0_percent | shift_mv_degree | shift_lv_degree | vector_group | tap_side | tap_neutral | tap_min | tap_max | tap_step_percent
63/25/38 MVA 110/20/10 kV | 63 | 25 | 38 | 110 | 20 | 10 | 10.4 | 10.4 | 10.4 | 0.28 | 0.32 | 0.35 | 35 | 0.89 | 0 | 0 | YN0yn0yn0 | hv | 0 | -10 | 10 | 1.2
63/25/38 MVA 110/10/10 kV | 63 | 25 | 38 | 110 | 10 | 10 | 10.4 | 10.4 | 10.4 | 0.28 | 0.32 | 0.35 | 35 | 0.89 | 0 | 0 | YN0yn0yn0 | hv | 0 | -10 | 10 | 1.2

## fuse_std_types
| fuse_type | i_rated_a | t_avg | t_min | t_total | x_avg | x_min | x_total
HV 100A | HV 100A | 100 | 0 | [10.0, 3.64, 0.854, 0.281, 0.1, 0.0531, 0.022, 0.01] | [10.0, 4.267, 1.21, 0.403, 0.1, 0.058, 0.022, 0.01] | 0 | [300.0, 350.0, 450.0, 550.0, 700.0, 850.0, 1200.0, 1752.0] | [600.0, 700.0, 900.0, 1150.0, 1665.0, 2000.0, 3000.0, 4313.0]
HV 10A | HV 10A | 10 | 0 | [10.0, 1675.0, 0.344, 0.156, 0.1, 0.0417, 0.0171, 0.01] | [10.0, 1.3, 0.3, 0.155, 0.1, 0.0555, 0.023, 0.01] | 0 | [30.0, 32.0, 35.0, 37.0, 39.0, 50.0, 70.0, 88.0] | [60.0, 70.0, 80.0, 87.0, 94.0, 110.0, 150.0, 216.0]
HV 125A | HV 125A | 125 | 0 | [10.0, 1.82, 0.344, 0.1, 0.0467, 0.0269, 0.01] | [10.0, 2.478, 0.426, 0.1, 0.0427, 0.0211, 0.01] | 0 | [375.0, 500.0, 700.0, 925.0, 1200.0, 1500.0, 2341.0] | [750.0, 1000.0, 1500.0, 2200.0, 3000.0, 4000.0, 5765.0]
HV 160A | HV 160A | 160 | 0 | [10.0, 4.15, 1.03, 0.198, 0.1, 0.051, 0.0172, 0.01] | [10.0, 2.3, 0.734, 0.274, 0.1, 0.046, 0.0177, 0.01] | 0 | [480.0, 550.0, 700.0, 1000.0, 1260.0, 1600.0, 2500.0, 3227.0] | [960.0, 1300.0, 1700.0, 2200.0, 2996.0, 4000.0, 6000.0, 7946.0]
HV 16A | HV 16A | 16 | 0 | [10.0, 0.352, 0.164, 0.1, 0.0649, 0.0342, 0.01] | [10.0, 2.34, 0.722, 0.181, 0.1, 0.055, 0.0296, 0.01] | 0 | [48.0, 60.0, 65.0, 71.0, 80.0, 100.0, 162.0] | [96.0, 110.0, 125.0, 150.0, 168.0, 200.0, 250.0, 398.0]
HV 200A | HV 200A | 200 | 0 | [10.0, 4.267, 1.21, 0.403, 0.1, 0.058, 0.022, 0.01] | [10.0, 3.73, 1.654, 0.328, 0.1, 0.0531, 0.019, 0.01] | 0 | [600.0, 700.0, 900.0, 1150.0, 1665.0, 2000.0, 3000.0, 4313.0] | [1200.0, 1500.0, 1800.0, 2700.0, 3960.0, 5000.0, 7500.0, 10620.0]
HV 20A | HV 20A | 20 | 0 | [10.0, 1.3, 0.3, 0.155, 0.1, 0.0555, 0.023, 0.01] | [10.0, 1.3, 0.161, 0.1, 0.0611, 0.0399, 0.0141, 0.01] | 0 | [60.0, 70.0, 80.0, 87.0, 94.0, 110.0, 150.0, 216.0] | [120.0, 150.0, 200.0, 223.0, 260.0, 300.0, 450.0, 532.0]
HV 25A | HV 25A | 25 | 0 | [10.0, 2.512, 0.833, 0.299, 0.1, 0.0372, 0.0223, 0.01] | [10.0, 3.125, 0.597, 0.198, 0.1, 0.0378, 0.022, 0.01] | 0 | [75.0, 82.0, 90.0, 100.0, 124.0, 170.0, 200.0, 289.0] | [150.0, 170.0, 210.0, 250.0, 294.0, 400.0, 500.0, 711.0]
HV 31.5A | HV 31.5A | 31.5 | 0 | [10.0, 2.34, 0.722, 0.181, 0.1, 0.055, 0.0296, 0.01] | [10.0, 2.84, 0.368, 0.164, 0.1, 0.0621, 0.0378, 0.0195, 0.01] | 0 | [95.0, 110.0, 125.0, 150.0, 165.0, 200.0, 250.0, 390.0] | [189.0, 220.0, 300.0, 350.0, 393.0, 450.0, 530.0, 700.0, 960.0]
HV 40A | HV 40A | 40 | 0 | [10.0, 1.3, 0.161, 0.1, 0.0611, 0.0399, 0.0141, 0.01] | [10.0, 2.05, 0.369, 0.198, 0.1, 0.051, 0.0298, 0.01] | 0 | [120.0, 150.0, 200.0, 223.0, 260.0, 300.0, 450.0, 532.0] | [240.0, 300.0, 400.0, 450.0, 530.0, 650.0, 800.0, 1311.0]
HV 50A | HV 50A | 50 | 0 | [10.0, 3.215, 0.597, 0.198, 0.1, 0.0378, 0.022, 0.01] | [10.0, 3.64, 0.854, 0.281, 0.1, 0.0531, 0.022, 0.01] | 0 | [150.0, 170.0, 210.0, 250.0, 294.0, 400.0, 500.0, 711.0] | [300.0, 350.0, 450.0, 550.0, 700.0, 850.0, 1200.0, 1752.0]
HV 6.3A | HV 6.3A | 6.3 | 0 | [10.0, 1.39, 0.344, 0.168, 0.1, 0.056, 0.0263, 0.01] | [10.0, 1.711, 0.516, 0.198, 0.1, 0.0634, 0.0303, 0.01] | 0 | [19.0, 19.5, 20.4, 20.8, 22.0, 25.0, 32.0, 48.0] | [38.0, 40.0, 43.0, 48.0, 53.0, 60.0, 75.0, 118.0]
HV 63A | HV 63A | 63 | 0 | [10.0, 2.84, 0.368, 0.164, 0.1, 0.0621, 0.0378, 0.0195, 0.01] | [10.0, 1.82, 0.344, 0.1, 0.0467, 0.0269, 0.01] | 0 | [189.0, 220.0, 300.0, 350.0, 393.0, 450.0, 530.0, 700.0, 961.0] | [378.0, 500.0, 700.0, 934.0, 1200.0, 1500.0, 2366.0]
HV 80A | HV 80A | 80 | 0 | [10.0, 2.05, 0.369, 0.198, 0.1, 0.051, 0.0298, 0.01] | [10.0, 4.15, 1.03, 0.198, 0.1, 0.051, 0.0172, 0.01] | 0 | [240.0, 300.0, 400.0, 450.0, 530.0, 650.0, 800.0, 1311.0] | [480.0, 550.0, 700.0, 1000.0, 1260.0, 1600.0, 2500.0, 3227.0]
Siemens NH-1-100 | Siemens NH-1-100 | 100 | [5400.0, 2000.0, 400.0, 20.0, 1.0, 0.2, 0.012, 0.004] | 0 | 0 | [150.0, 190.0, 250.0, 430.0, 900.0, 1250.0, 2700.0, 3600.0] | 0 | 0
Siemens NH-1-125 | Siemens NH-1-125 | 125 | [4800.0, 120.0, 7.0, 0.1, 0.004] | 0 | 0 | [180.0, 400.0, 740.0, 2000.0, 4250.0] | 0 | 0
Siemens NH-1-16 | Siemens NH-1-16 | 16 | [4000.0, 400.0, 2.0, 0.1, 0.04, 0.01] | 0 | 0 | [26.0, 35.0, 75.0, 150.0, 200.0, 300.0] | 0 | 0
Siemens NH-1-160 | Siemens NH-1-160 | 160 | [4800.0, 120.0, 7.0, 0.1, 0.004] | 0 | 0 | [210.0, 500.0, 900.0, 2300.0, 5000.0] | 0 | 0
Siemens NH-1-25 | Siemens NH-1-25 | 25 | [4000.0, 1000.0, 10.0, 0.2, 0.02, 0.01] | 0 | 0 | [40.0, 50.0, 100.0, 210.0, 400.0, 500.0] | 0 | 0
Siemens NH-1-50 | Siemens NH-1-50 | 50 | [4000.0, 40.0, 4.0, 1.0, 0.02, 0.01] | 0 | 0 | [86.0, 200.0, 300.0, 400.0, 1000.0, 1280.0] | 0 | 0
Siemens NH-1-63 | Siemens NH-1-63 | 63 | [4000.0, 100.0, 10.0, 2.0, 0.04, 0.01] | 0 | 0 | [100.0, 200.0, 300.0, 400.0, 1000.0, 1500.0] | 0 | 0
Siemens NH-1-80 | Siemens NH-1-80 | 80 | [4800.0, 120.0, 7.0, 0.1, 0.01] | 0 | 0 | [150.58, 250.0, 450.0, 1150.0, 2470.0] | 0 | 0
Siemens NH-2-1000 | Siemens NH-2-1000 | 1000 | [4800.0, 120.0, 7.0, 0.1, 0.004] | 0 | 0 | [1900.0, 3500.0, 8400.0, 24000.0, 52000.0] | 0 | 0
Siemens NH-2-200 | Siemens NH-2-200 | 200 | [4800.0, 120.0, 7.0, 0.1, 0.004] | 0 | 0 | [280.0, 650.0, 1200.0, 3000.0, 7000.0] | 0 | 0
Siemens NH-2-224 | Siemens NH-2-224 | 224 | [4800.0, 120.0, 7.0, 0.2, 0.04, 0.004] | 0 | 0 | [400.0, 750.0, 1453.0, 3025.0, 4315.0, 7600.0] | 0 | 0
Siemens NH-2-250 | Siemens NH-2-250 | 250 | [4800.0, 120.0, 7.0, 0.1, 0.004] | 0 | 0 | [450.0, 800.0, 1650.0, 4000.0, 8500.0] | 0 | 0
Siemens NH-2-315 | Siemens NH-2-315 | 315 | [4800.0, 120.0, 7.0, 0.1, 0.004] | 0 | 0 | [550.0, 920.0, 1900.0, 5000.0, 11000.0] | 0 | 0
Siemens NH-2-355 | Siemens NH-2-355 | 355 | [4800.0, 120.0, 6.0, 0.1, 0.004] | 0 | 0 | [650.0, 1116.27, 2350.0, 5840.0, 12790.0] | 0 | 0
Siemens NH-2-400 | Siemens NH-2-400 | 400 | [4800.0, 120.0, 7.0, 0.1, 0.004] | 0 | 0 | [720.0, 1350.0, 2800.0, 6500.0, 15000.0] | 0 | 0
Siemens NH-2-425 | Siemens NH-2-425 | 425 | [4800.0, 120.0, 7.0, 0.1, 0.004] | 0 | 0 | [850.0, 1500.0, 3050.0, 7500.0, 16500.0] | 0 | 0
Siemens NH-2-630 | Siemens NH-2-630 | 630 | [4800.0, 120.0, 7.0, 0.1, 0.004] | 0 | 0 | [1200.0, 2000.0, 4800.0, 12000.0, 26000.0] | 0 | 0

## dtypes
| element | column | dtype
0 | bus | name | object
1 | bus | vn_kv | float64
2 | bus | type | object
3 | bus | zone | object
4 | bus | in_service | bool
5 | load | name | object
6 | load | bus | uint32
7 | load | p_mw | float64
8 | load | q_mvar | float64
9 | load | const_z_percent | float64
10 | load | const_i_percent | float64
11 | load | sn_mva | float64
12 | load | scaling | float64
13 | load | in_service | bool
14 | load | type | object
15 | ext_grid | name | object
16 | ext_grid | bus | uint32
17 | ext_grid | vm_pu | float64
18 | ext_grid | va_degree | float64
19 | ext_grid | slack_weight | float64
20 | ext_grid | in_service | bool
21 | line | name | object
22 | line | std_type | object
23 | line | from_bus | uint32
24 | line | to_bus | uint32
25 | line | length_km | float64
26 | line | r_ohm_per_km | float64
27 | line | x_ohm_per_km | float64
28 | line | c_nf_per_km | float64
29 | line | g_us_per_km | float64
30 | line | max_i_ka | float64
31 | line | df | float64
32 | line | parallel | uint32
33 | line | type | object
34 | line | in_service | bool
35 | trafo | name | object
36 | trafo | std_type | object
37 | trafo | hv_bus | uint32
38 | trafo | lv_bus | uint32
39 | trafo | sn_mva | float64
40 | trafo | vn_hv_kv | float64
41 | trafo | vn_lv_kv | float64
42 | trafo | vk_percent | float64
43 | trafo | vkr_percent | float64
44 | trafo | pfe_kw | float64
45 | trafo | i0_percent | float64
46 | trafo | shift_degree | float64
47 | trafo | tap_side | object
48 | trafo | tap_neutral | int32
49 | trafo | tap_min | int32
50 | trafo | tap_max | int32
51 | trafo | tap_step_percent | float64
52 | trafo | tap_step_degree | float64
53 | trafo | tap_pos | int32
54 | trafo | tap_phase_shifter | bool
55 | trafo | parallel | uint32
56 | trafo | df | float64
57 | trafo | in_service | bool
58 | line_geodata | coords | object
59 | bus_geodata | x | float64
60 | bus_geodata | y | float64
61 | bus_geodata | coords | object

## parameters
| version | format_version | converged | OPF_converged | name | f_hz | sn_mva
0 | 2.14.6 | 2.14.0 | FALSE | FALSE |  | 50 | 1