## bus
| name | vn_kv | type | zone | in_service
0 | bus_LV_5411-2_1_3_node_128 | 0.4 | n |  | TRUE
1 | bus_LV_5411-2_1_3_node_31 | 0.4 | n |  | TRUE
2 | bus_LV_5411-2_1_3_node_127 | 0.4 | n |  | TRUE
3 | bus_LV_5411-2_1_3_node_130 | 0.4 | n |  | TRUE
4 | bus_LV_5411-2_1_3_node_111 | 0.4 | n |  | TRUE
5 | bus_LV_5411-2_1_3_node_131 | 0.4 | n |  | TRUE
6 | bus_LV_5411-2_1_3_node_106 | 0.4 | n |  | TRUE
7 | bus_LV_5411-2_1_3_node_25 | 0.4 | n |  | TRUE
8 | bus_LV_5411-2_1_3_node_26 | 0.4 | n |  | TRUE
9 | bus_LV_5411-2_1_3_node_27 | 0.4 | n |  | TRUE
10 | bus_LV_5411-2_1_3_node_28 | 0.4 | n |  | TRUE
11 | bus_LV_5411-2_1_3_node_29 | 0.4 | n |  | TRUE
12 | bus_LV_5411-2_1_3_node_30 | 0.4 | n |  | TRUE
13 | bus_LV_5411-2_1_3_node_105 | 0.4 | n |  | TRUE
14 | bus_LV_5411-2_1_3_node_35 | 0.4 | n |  | TRUE
15 | bus_LV_5411-2_1_3_node_32 | 0.4 | n |  | TRUE
16 | bus_LV_5411-2_1_3_node_50 | 0.4 | n |  | TRUE
17 | bus_LV_5411-2_1_3_node_33 | 0.4 | n |  | TRUE
18 | bus_LV_5411-2_1_3_node_34 | 0.4 | n |  | TRUE
19 | bus_LV_5411-2_1_3_node_36 | 0.4 | n |  | TRUE
20 | bus_LV_5411-2_1_3_node_54 | 0.4 | n |  | TRUE
21 | bus_LV_5411-2_1_3_node_40 | 0.4 | n |  | TRUE
22 | bus_LV_5411-2_1_3_node_41 | 0.4 | n |  | TRUE
23 | bus_LV_5411-2_1_3_node_42 | 0.4 | n |  | TRUE
24 | bus_LV_5411-2_1_3_node_43 | 0.4 | n |  | TRUE
25 | bus_LV_5411-2_1_3_node_44 | 0.4 | n |  | TRUE
26 | bus_LV_5411-2_1_3_node_45 | 0.4 | n |  | TRUE
27 | bus_LV_5411-2_1_3_node_97 | 0.4 | n |  | TRUE
28 | bus_LV_5411-2_1_3_node_46 | 0.4 | n |  | TRUE
29 | bus_LV_5411-2_1_3_node_120 | 0.4 | n |  | TRUE
30 | bus_LV_5411-2_1_3_node_47 | 0.4 | n |  | TRUE
31 | bus_LV_5411-2_1_3_node_52 | 0.4 | n |  | TRUE
32 | bus_LV_5411-2_1_3_node_53 | 0.4 | n |  | TRUE
33 | bus_LV_5411-2_1_3_node_48 | 0.4 | n |  | TRUE
34 | bus_LV_5411-2_1_3_node_49 | 0.4 | n |  | TRUE
35 | bus_LV_5411-2_1_3_node_51 | 0.4 | n |  | TRUE
36 | bus_LV_5411-2_1_3_node_123 | 0.4 | n |  | TRUE
37 | bus_LV_5411-2_1_3_node_126 | 0.4 | n |  | TRUE
38 | bus_LV_5411-2_1_3_node_95 | 0.4 | n |  | TRUE
39 | bus_LV_5411-2_1_3_node_96 | 0.4 | n |  | TRUE
40 | bus_LV_5411-2_1_3_node_99 | 0.4 | n |  | TRUE
41 | bus_LV_5411-2_1_3_node_100 | 0.4 | n |  | TRUE
42 | bus_LV_5411-2_1_3_node_101 | 0.4 | n |  | TRUE
43 | bus_LV_5411-2_1_3_node_102 | 0.4 | n |  | TRUE
44 | bus_LV_5411-2_1_3_node_116 | 0.4 | n |  | TRUE
45 | bus_LV_5411-2_1_3_node_107 | 0.4 | n |  | TRUE
46 | bus_LV_5411-2_1_3_node_103 | 0.4 | n |  | TRUE
47 | bus_LV_5411-2_1_3_node_104 | 0.4 | n |  | TRUE
48 | bus_LV_5411-2_1_3_node_108 | 0.4 | n |  | TRUE
49 | bus_LV_5411-2_1_3_node_109 | 0.4 | n |  | TRUE
50 | bus_LV_5411-2_1_3_node_110 | 0.4 | n |  | TRUE
51 | bus_LV_5411-2_1_3_node_114 | 0.4 | n |  | TRUE
52 | bus_LV_5411-2_1_3_node_112 | 0.4 | n |  | TRUE
53 | bus_LV_5411-2_1_3_node_113 | 0.4 | n |  | TRUE
54 | bus_LV_5411-2_1_3_node_119 | 0.4 | n |  | TRUE
55 | bus_LV_5411-2_1_3_node_121 | 0.4 | n |  | TRUE
56 | bus_LV_5411-2_1_3_node_122 | 0.4 | n |  | TRUE
57 | bus_MV_0_node_28 | 20 | n |  | TRUE

## load
| name | bus | p_mw | q_mvar | const_z_percent | const_i_percent | sn_mva | scaling | in_service | type
0 | LV_5411-2_1_3_load_128 | 0 | 0.0014234 | 0.00035674 | 0 | 0 |  | 1 | TRUE | wye
1 | LV_5411-2_1_3_load_127 | 2 | 0.0016948 | 0.00042476 | 0 | 0 |  | 1 | TRUE | wye
2 | LV_5411-2_1_3_load_130 | 3 | 0.00020916 | 5.2421e-05 | 0 | 0 |  | 1 | TRUE | wye
3 | LV_5411-2_1_3_load_111 | 4 | 0.00023635 | 5.9236e-05 | 0 | 0 |  | 1 | TRUE | wye
4 | LV_5411-2_1_3_load_131 | 5 | 0.00039768 | 9.9669e-05 | 0 | 0 |  | 1 | TRUE | wye
5 | LV_5411-2_1_3_load_25 | 7 | 0.00038516 | 9.653e-05 | 0 | 0 |  | 1 | TRUE | wye
6 | LV_5411-2_1_3_load_26 | 8 | 0.00060922 | 0.00015268 | 0 | 0 |  | 1 | TRUE | wye
7 | LV_5411-2_1_3_load_27 | 9 | 0.0043969 | 0.001102 | 0 | 0 |  | 1 | TRUE | wye
8 | LV_5411-2_1_3_load_30 | 12 | 0.00060917 | 0.00015267 | 0 | 0 |  | 1 | TRUE | wye
9 | LV_5411-2_1_3_load_35 | 14 | 0.0006086 | 0.00015253 | 0 | 0 |  | 1 | TRUE | wye
10 | LV_5411-2_1_3_load_32 | 15 | 0.00060889 | 0.0001526 | 0 | 0 |  | 1 | TRUE | wye
11 | LV_5411-2_1_3_load_50 | 16 | 0.0004923 | 0.00012338 | 0 | 0 |  | 1 | TRUE | wye
12 | LV_5411-2_1_3_load_33 | 17 | 0.00060891 | 0.00015261 | 0 | 0 |  | 1 | TRUE | wye
13 | LV_5411-2_1_3_load_34 | 18 | 0.00077684 | 0.00019469 | 0 | 0 |  | 1 | TRUE | wye
14 | LV_5411-2_1_3_load_40 | 21 | 0.0011041 | 0.00027672 | 0 | 0 |  | 1 | TRUE | wye
15 | LV_5411-2_1_3_load_41 | 22 | 0.001687 | 0.00042281 | 0 | 0 |  | 1 | TRUE | wye
16 | LV_5411-2_1_3_load_43 | 24 | 0.0013851 | 0.00034714 | 0 | 0 |  | 1 | TRUE | wye
17 | LV_5411-2_1_3_load_44 | 25 | 0.0031491 | 0.00078923 | 0 | 0 |  | 1 | TRUE | wye
18 | LV_5411-2_1_3_load_45 | 26 | 0.0009827 | 0.00024629 | 0 | 0 |  | 1 | TRUE | wye
19 | LV_5411-2_1_3_load_97 | 27 | 0.0008592 | 0.00021534 | 0 | 0 |  | 1 | TRUE | wye
20 | LV_5411-2_1_3_load_46 | 28 | 0.00071864 | 0.00018011 | 0 | 0 |  | 1 | TRUE | wye
21 | LV_5411-2_1_3_load_52 | 31 | 0.0011588 | 0.00029041 | 0 | 0 |  | 1 | TRUE | wye
22 | LV_5411-2_1_3_load_53 | 32 | 0.0019984 | 0.00050086 | 0 | 0 |  | 1 | TRUE | wye
23 | LV_5411-2_1_3_load_48 | 33 | 0.00095094 | 0.00023833 | 0 | 0 |  | 1 | TRUE | wye
24 | LV_5411-2_1_3_load_49 | 34 | 0.0010199 | 0.00025561 | 0 | 0 |  | 1 | TRUE | wye
25 | LV_5411-2_1_3_load_51 | 35 | 0.00052859 | 0.00013248 | 0 | 0 |  | 1 | TRUE | wye
26 | LV_5411-2_1_3_load_123 | 36 | 0.00044672 | 0.00011196 | 0 | 0 |  | 1 | TRUE | wye
27 | LV_5411-2_1_3_load_126 | 37 | 0.0013462 | 0.00033738 | 0 | 0 |  | 1 | TRUE | wye
28 | LV_5411-2_1_3_load_95 | 38 | 0.00076023 | 0.00019053 | 0 | 0 |  | 1 | TRUE | wye
29 | LV_5411-2_1_3_load_96 | 39 | 0.0045386 | 0.0011375 | 0 | 0 |  | 1 | TRUE | wye
30 | LV_5411-2_1_3_load_99 | 40 | 0.0011018 | 0.00027614 | 0 | 0 |  | 1 | TRUE | wye
31 | LV_5411-2_1_3_load_100 | 41 | 0.0002601 | 6.5186e-05 | 0 | 0 |  | 1 | TRUE | wye
32 | LV_5411-2_1_3_load_101 | 42 | 0.00048016 | 0.00012034 | 0 | 0 |  | 1 | TRUE | wye
33 | LV_5411-2_1_3_load_116 | 44 | 0.00014518 | 3.6385e-05 | 0 | 0 |  | 1 | TRUE | wye
34 | LV_5411-2_1_3_load_107 | 45 | 0.00023067 | 5.7812e-05 | 0 | 0 |  | 1 | TRUE | wye
35 | LV_5411-2_1_3_load_103 | 46 | 0.00015427 | 3.8663e-05 | 0 | 0 |  | 1 | TRUE | wye
36 | LV_5411-2_1_3_load_104 | 47 | 0.00036488 | 9.1448e-05 | 0 | 0 |  | 1 | TRUE | wye
37 | LV_5411-2_1_3_load_109 | 49 | 0.00012621 | 3.1632e-05 | 0 | 0 |  | 1 | TRUE | wye
38 | LV_5411-2_1_3_load_110 | 50 | 0.00022447 | 5.6258e-05 | 0 | 0 |  | 1 | TRUE | wye
39 | LV_5411-2_1_3_load_114 | 51 | 0.00030164 | 7.5598e-05 | 0 | 0 |  | 1 | TRUE | wye
40 | LV_5411-2_1_3_load_119 | 54 | 0.0013003 | 0.0003259 | 0 | 0 |  | 1 | TRUE | wye
41 | LV_5411-2_1_3_load_121 | 55 | 0.00041332 | 0.00010359 | 0 | 0 |  | 1 | TRUE | wye
42 | LV_5411-2_1_3_load_122 | 56 | 0.00037988 | 9.5207e-05 | 0 | 0 |  | 1 | TRUE | wye

## ext_grid
| name | bus | vm_pu | va_degree | slack_weight | in_service
0 |  | 10 | 1 | 0 | 1 | TRUE

## line
| name | std_type | from_bus | to_bus | length_km | r_ohm_per_km | x_ohm_per_km | c_nf_per_km | g_us_per_km | max_i_ka | df | parallel | type | in_service
0 | LV_5411-2_1_3_line_0 | NAYY 4x150 SE | 0 | 1 | 0.010594 | 0.208 | 0.08 | 261 | 0 | 0.27 | 1 | 1 | cs | TRUE
1 | LV_5411-2_1_3_line_1 | NAYY 4x150 SE | 0 | 2 | 0.0019334 | 0.208 | 0.08 | 261 | 0 | 0.27 | 1 | 1 | cs | TRUE
2 | LV_5411-2_1_3_line_2 | NAYY 4x150 SE | 1 | 16 | 0.0091927 | 0.208 | 0.08 | 261 | 0 | 0.27 | 1 | 1 | cs | TRUE
3 | LV_5411-2_1_3_line_3 | NAYY 4x150 SE | 1 | 10 | 0.13125 | 0.208 | 0.08 | 261 | 0 | 0.27 | 1 | 1 | cs | TRUE
4 | LV_5411-2_1_3_line_4 | NAYY 4x150 SE | 2 | 37 | 0.018821 | 0.208 | 0.08 | 261 | 0 | 0.27 | 1 | 1 | cs | TRUE
5 | LV_5411-2_1_3_line_5 | NAYY 4x150 SE | 3 | 4 | 0.032371 | 0.208 | 0.08 | 261 | 0 | 0.27 | 1 | 1 | cs | TRUE
6 | LV_5411-2_1_3_line_6 | NAYY 4x150 SE | 4 | 52 | 0.065356 | 0.208 | 0.08 | 261 | 0 | 0.27 | 1 | 1 | cs | TRUE
7 | LV_5411-2_1_3_line_7 | NAYY 4x150 SE | 5 | 6 | 0.027815 | 0.208 | 0.08 | 261 | 0 | 0.27 | 1 | 1 | cs | TRUE
8 | LV_5411-2_1_3_line_8 | NAYY 4x150 SE | 6 | 48 | 0.18698 | 0.208 | 0.08 | 261 | 0 | 0.27 | 1 | 1 | cs | TRUE
9 | LV_5411-2_1_3_line_9 | NAYY 4x150 SE | 6 | 13 | 0.075695 | 0.208 | 0.08 | 261 | 0 | 0.27 | 1 | 1 | cs | TRUE
10 | LV_5411-2_1_3_line_10 | NAYY 4x150 SE | 7 | 8 | 0.084602 | 0.208 | 0.08 | 261 | 0 | 0.27 | 1 | 1 | cs | TRUE
11 | LV_5411-2_1_3_line_11 | NAYY 4x150 SE | 7 | 9 | 0.15964 | 0.208 | 0.08 | 261 | 0 | 0.27 | 1 | 1 | cs | TRUE
12 | LV_5411-2_1_3_line_12 | NAYY 4x150 SE | 8 | 10 | 0.0093724 | 0.208 | 0.08 | 261 | 0 | 0.27 | 1 | 1 | cs | TRUE
13 | LV_5411-2_1_3_line_13 | NAYY 4x150 SE | 9 | 11 | 0.099193 | 0.208 | 0.08 | 261 | 0 | 0.27 | 1 | 1 | cs | TRUE
14 | LV_5411-2_1_3_line_14 | NAYY 4x150 SE | 10 | 12 | 0.031058 | 0.208 | 0.08 | 261 | 0 | 0.27 | 1 | 1 | cs | TRUE
15 | LV_5411-2_1_3_line_15 | NAYY 4x150 SE | 11 | 13 | 0.13407 | 0.208 | 0.08 | 261 | 0 | 0.27 | 1 | 1 | cs | TRUE
16 | LV_5411-2_1_3_line_16 | NAYY 4x150 SE | 12 | 14 | 0.0137 | 0.208 | 0.08 | 261 | 0 | 0.27 | 1 | 1 | cs | TRUE
17 | LV_5411-2_1_3_line_17 | NAYY 4x150 SE | 12 | 15 | 0.020253 | 0.208 | 0.08 | 261 | 0 | 0.27 | 1 | 1 | cs | TRUE
18 | LV_5411-2_1_3_line_18 | NAYY 4x150 SE | 13 | 47 | 0.042946 | 0.208 | 0.08 | 261 | 0 | 0.27 | 1 | 1 | cs | TRUE
19 | LV_5411-2_1_3_line_19 | NAYY 4x150 SE | 15 | 17 | 0.012273 | 0.208 | 0.08 | 261 | 0 | 0.27 | 1 | 1 | cs | TRUE
20 | LV_5411-2_1_3_line_20 | NAYY 4x150 SE | 16 | 33 | 0.0551 | 0.208 | 0.08 | 261 | 0 | 0.27 | 1 | 1 | cs | TRUE
21 | LV_5411-2_1_3_line_21 | NAYY 4x150 SE | 17 | 18 | 0.046166 | 0.208 | 0.08 | 261 | 0 | 0.27 | 1 | 1 | cs | TRUE
22 | LV_5411-2_1_3_line_22 | NAYY 4x150 SE | 18 | 19 | 0.026993 | 0.208 | 0.08 | 261 | 0 | 0.27 | 1 | 1 | cs | TRUE
23 | LV_5411-2_1_3_line_23 | NAYY 4x150 SE | 19 | 20 | 0.11299 | 0.208 | 0.08 | 261 | 0 | 0.27 | 1 | 1 | cs | TRUE
24 | LV_5411-2_1_3_line_24 | NAYY 4x150 SE | 20 | 38 | 0.017054 | 0.208 | 0.08 | 261 | 0 | 0.27 | 1 | 1 | cs | TRUE
25 | LV_5411-2_1_3_line_25 | NAYY 4x150 SE | 21 | 22 | 0.025535 | 0.208 | 0.08 | 261 | 0 | 0.27 | 1 | 1 | cs | TRUE
26 | LV_5411-2_1_3_line_26 | NAYY 4x150 SE | 21 | 23 | 0.076616 | 0.208 | 0.08 | 261 | 0 | 0.27 | 1 | 1 | cs | TRUE
27 | LV_5411-2_1_3_line_27 | NAYY 4x150 SE | 22 | 24 | 0.025627 | 0.208 | 0.08 | 261 | 0 | 0.27 | 1 | 1 | cs | TRUE
28 | LV_5411-2_1_3_line_28 | NAYY 4x150 SE | 23 | 25 | 0.026922 | 0.208 | 0.08 | 261 | 0 | 0.27 | 1 | 1 | cs | TRUE
29 | LV_5411-2_1_3_line_29 | NAYY 4x150 SE | 23 | 26 | 0.07866 | 0.208 | 0.08 | 261 | 0 | 0.27 | 1 | 1 | cs | TRUE
30 | LV_5411-2_1_3_line_30 | NAYY 4x150 SE | 24 | 27 | 0.053271 | 0.208 | 0.08 | 261 | 0 | 0.27 | 1 | 1 | cs | TRUE
31 | LV_5411-2_1_3_line_31 | NAYY 4x150 SE | 25 | 28 | 0.01839 | 0.208 | 0.08 | 261 | 0 | 0.27 | 1 | 1 | cs | TRUE
32 | LV_5411-2_1_3_line_32 | NAYY 4x150 SE | 26 | 29 | 0.15096 | 0.208 | 0.08 | 261 | 0 | 0.27 | 1 | 1 | cs | TRUE
33 | LV_5411-2_1_3_line_33 | NAYY 4x150 SE | 28 | 30 | 0.012845 | 0.208 | 0.08 | 261 | 0 | 0.27 | 1 | 1 | cs | TRUE
34 | LV_5411-2_1_3_line_34 | NAYY 4x150 SE | 29 | 54 | 0.13932 | 0.208 | 0.08 | 261 | 0 | 0.27 | 1 | 1 | cs | TRUE
35 | LV_5411-2_1_3_line_35 | NAYY 4x150 SE | 30 | 31 | 0.060389 | 0.208 | 0.08 | 261 | 0 | 0.27 | 1 | 1 | cs | TRUE
36 | LV_5411-2_1_3_line_36 | NAYY 4x150 SE | 30 | 32 | 0.0020797 | 0.208 | 0.08 | 261 | 0 | 0.27 | 1 | 1 | cs | TRUE
37 | LV_5411-2_1_3_line_37 | NAYY 4x150 SE | 32 | 37 | 0.024471 | 0.208 | 0.08 | 261 | 0 | 0.27 | 1 | 1 | cs | TRUE
38 | LV_5411-2_1_3_line_38 | NAYY 4x150 SE | 33 | 34 | 0.0023145 | 0.208 | 0.08 | 261 | 0 | 0.27 | 1 | 1 | cs | TRUE
39 | LV_5411-2_1_3_line_39 | NAYY 4x150 SE | 34 | 35 | 0.010607 | 0.208 | 0.08 | 261 | 0 | 0.27 | 1 | 1 | cs | TRUE
40 | LV_5411-2_1_3_line_40 | NAYY 4x150 SE | 35 | 36 | 0.015984 | 0.208 | 0.08 | 261 | 0 | 0.27 | 1 | 1 | cs | TRUE
41 | LV_5411-2_1_3_line_41 | NAYY 4x150 SE | 36 | 55 | 0.022149 | 0.208 | 0.08 | 261 | 0 | 0.27 | 1 | 1 | cs | TRUE
42 | LV_5411-2_1_3_line_42 | NAYY 4x150 SE | 38 | 39 | 0.015383 | 0.208 | 0.08 | 261 | 0 | 0.27 | 1 | 1 | cs | TRUE
43 | LV_5411-2_1_3_line_43 | NAYY 4x150 SE | 40 | 41 | 0.049354 | 0.208 | 0.08 | 261 | 0 | 0.27 | 1 | 1 | cs | TRUE
44 | LV_5411-2_1_3_line_44 | NAYY 4x150 SE | 40 | 42 | 0.014454 | 0.208 | 0.08 | 261 | 0 | 0.27 | 1 | 1 | cs | TRUE
45 | LV_5411-2_1_3_line_45 | NAYY 4x150 SE | 41 | 43 | 0.013967 | 0.208 | 0.08 | 261 | 0 | 0.27 | 1 | 1 | cs | TRUE
46 | LV_5411-2_1_3_line_46 | NAYY 4x150 SE | 41 | 44 | 0.19283 | 0.208 | 0.08 | 261 | 0 | 0.27 | 1 | 1 | cs | TRUE
47 | LV_5411-2_1_3_line_47 | NAYY 4x150 SE | 43 | 45 | 0.076675 | 0.208 | 0.08 | 261 | 0 | 0.27 | 1 | 1 | cs | TRUE
48 | LV_5411-2_1_3_line_48 | NAYY 4x150 SE | 45 | 48 | 0.09223 | 0.208 | 0.08 | 261 | 0 | 0.27 | 1 | 1 | cs | TRUE
49 | LV_5411-2_1_3_line_49 | NAYY 4x150 SE | 46 | 47 | 0.012162 | 0.208 | 0.08 | 261 | 0 | 0.27 | 1 | 1 | cs | TRUE
50 | LV_5411-2_1_3_line_50 | NAYY 4x150 SE | 48 | 49 | 0.092846 | 0.208 | 0.08 | 261 | 0 | 0.27 | 1 | 1 | cs | TRUE
51 | LV_5411-2_1_3_line_51 | NAYY 4x150 SE | 49 | 50 | 0.041078 | 0.208 | 0.08 | 261 | 0 | 0.27 | 1 | 1 | cs | TRUE
52 | LV_5411-2_1_3_line_52 | NAYY 4x150 SE | 50 | 51 | 0.048283 | 0.208 | 0.08 | 261 | 0 | 0.27 | 1 | 1 | cs | TRUE
53 | LV_5411-2_1_3_line_53 | NAYY 4x150 SE | 51 | 53 | 0.055225 | 0.208 | 0.08 | 261 | 0 | 0.27 | 1 | 1 | cs | TRUE
54 | LV_5411-2_1_3_line_54 | NAYY 4x150 SE | 52 | 53 | 0.039712 | 0.208 | 0.08 | 261 | 0 | 0.27 | 1 | 1 | cs | TRUE
55 | LV_5411-2_1_3_line_55 | NAYY 4x150 SE | 55 | 56 | 0.045606 | 0.208 | 0.08 | 261 | 0 | 0.27 | 1 | 1 | cs | TRUE

## trafo
| name | std_type | hv_bus | lv_bus | sn_mva | vn_hv_kv | vn_lv_kv | vk_percent | vkr_percent | pfe_kw | i0_percent | shift_degree | tap_side | tap_neutral | tap_min | tap_max | tap_step_percent | tap_step_degree | tap_pos | tap_phase_shifter | parallel | df | in_service
0 | LV_5411-2_1_3_trafo_28 | 0.25 MVA 20/0.4 kV | 57 | 10 | 0.25 | 20 | 0.4 | 6 | 1.44 | 0.8 | 0.32 | 150 | hv | 0 | -2 | 2 | 2.5 | 0 | 0 | FALSE | 1 | 1 | TRUE

## line_geodata
| x0 | y0 | x1 | y1 | x2 | y2 | x3 | y3 | x4 | y4 | x5 | y5 | x6 | y6 | x7 | y7 | x8 | y8 | x9 | y9 | x10 | y10 | x11 | y11 | x12 | y12 | x13 | y13 | x14 | y14 | x15 | y15 | x16 | y16
0 | 2578864.7123 | 1132411.914 | 2578863.8438 | 1132421.1216 | 2578863.8394 | 1132422.467
1 | 2578863.8331 | 1132424.4003 | 2578863.8394 | 1132422.467
2 | 2578864.7123 | 1132411.914 | 2578867.5404 | 1132403.1671
3 | 2578734.0881 | 1132417.1545 | 2578740.1168 | 1132417.2888 | 2578748.1551 | 1132417.4716 | 2578752.5053 | 1132417.5674 | 2578776.3358 | 1132420.4181 | 2578790.1389 | 1132420.1248 | 2578864.7123 | 1132411.914
4 | 2578863.8331 | 1132424.4003 | 2578863.8067 | 1132432.4606 | 2578866.1638 | 1132441.5901 | 2578866.6049 | 1132442.8471
5 | 2578281.2604 | 1132027.6492 | 2578299.0299 | 1132000.5911
6 | 2578260.8782 | 1132079.1452 | 2578260.0751 | 1132078.5034 | 2578257.1892 | 1132076.724 | 2578254.2071 | 1132071.8102 | 2578252.9298 | 1132065.6339 | 2578253.3508 | 1132058.5512 | 2578258.9005 | 1132051.7277 | 2578263.4589 | 1132045.4415 | 2578270.8807 | 1132036.8216 | 2578281.2604 | 1132027.6492
7 | 2578468.8478 | 1132101.4976 | 2578467.3226 | 1132103.4373 | 2578464.3631 | 1132111.2295 | 2578456.1552 | 1132126.144
8 | 2578413.9252 | 1132207.8245 | 2578417.7112 | 1132198.673 | 2578422.1022 | 1132186.4958 | 2578424.7806 | 1132177.6485 | 2578426.235 | 1132171.0066 | 2578427.0762 | 1132165.1118 | 2578427.4312 | 1132161.053 | 2578427.8591 | 1132155.86 | 2578425.922 | 1132118.0706 | 2578422.4046 | 1132079.7532 | 2578434.0821 | 1132076.9322 | 2578438.9104 | 1132077.1706 | 2578445.2704 | 1132079.4044 | 2578449.7878 | 1132080.989 | 2578454.118 | 1132084.0195 | 2578462.5362 | 1132093.4162 | 2578468.8478 | 1132101.4976
9 | 2578468.8478 | 1132101.4976 | 2578469.9384 | 1132102.8944 | 2578475.3825 | 1132107.4105 | 2578478.6027 | 1132110.078 | 2578486.6943 | 1132116.4411 | 2578499.1753 | 1132125.2009 | 2578516.1103 | 1132135.023 | 2578527.8135 | 1132139.4167 | 2578532.7751 | 1132140.3439
10 | 2578730.1895 | 1132408.6314 | 2578725.3206 | 1132397.9871 | 2578711.6577 | 1132381.3495 | 2578704.3928 | 1132366.9459 | 2578703.2552 | 1132347.8849 | 2578704.2384 | 1132332.0181 | 2578704.186 | 1132331.7792
11 | 2578650.9475 | 1132185.0129 | 2578659.1977 | 1132246.958 | 2578666.8878 | 1132263.9502 | 2578688.1983 | 1132292.0441 | 2578697.1359 | 1132306.9642 | 2578701.5699 | 1132319.8438 | 2578704.186 | 1132331.7792
12 | 2578734.0881 | 1132417.1545 | 2578730.1895 | 1132408.6314
13 | 2578652.9664 | 1132087.7906 | 2578642.7608 | 1132123.5444 | 2578650.9475 | 1132185.0129
14 | 2578734.0881 | 1132417.1545 | 2578726.2989 | 1132424.2744 | 2578712.3558 | 1132439.3645
15 | 2578532.7751 | 1132140.3439 | 2578539.3855 | 1132141.5876 | 2578547.8908 | 1132140.9237 | 2578567.3717 | 1132134.9624 | 2578580.5664 | 1132130.102 | 2578595.5378 | 1132122.5783 | 2578608.8405 | 1132113.4821 | 2578618.4051 | 1132105.3997 | 2578630.3182 | 1132097.3757 | 2578638.6211 | 1132091.7212 | 2578639.259 | 1132091.3965 | 2578652.9664 | 1132087.7906
16 | 2578712.3558 | 1132439.3645 | 2578721.7916 | 1132449.2972
17 | 2578712.3558 | 1132439.3645 | 2578709.2238 | 1132459.3743
18 | 2578532.7751 | 1132140.3439 | 2578531.9277 | 1132142.3702 | 2578529.8405 | 1132144.3342 | 2578525.7176 | 1132145.4272 | 2578519.5626 | 1132146.6497 | 2578512.0634 | 1132146.6098 | 2578506.6054 | 1132148.9749 | 2578496.7584 | 1132149.0768 | 2578492.7378 | 1132148.6035
19 | 2578709.2238 | 1132459.3743 | 2578708.607 | 1132471.6318
20 | 2578873.4467 | 1132349.1368 | 2578875.2313 | 1132357.7615 | 2578874.7593 | 1132372.437 | 2578870.333 | 1132394.5301 | 2578867.5404 | 1132403.1671
21 | 2578708.607 | 1132471.6318 | 2578706.2865 | 1132517.739
22 | 2578704.9297 | 1132544.6981 | 2578706.2865 | 1132517.739
23 | 2578620.8309 | 1132618.944 | 2578641.2467 | 1132605.6649 | 2578666.2611 | 1132588.7123 | 2578704.9297 | 1132544.6981
24 | 2578620.8309 | 1132618.944 | 2578621.8394 | 1132621.1192 | 2578625.2197 | 1132623.4528 | 2578628.7038 | 1132624.6744 | 2578635.5304 | 1132624.0298
25 | 2578913.0751 | 1132597.0301 | 2578914.3362 | 1132599.8991 | 2578915.9171 | 1132607.2527 | 2578917.1339 | 1132613.9629 | 2578917.5512 | 1132622.012
26 | 2578889.6733 | 1132524.1483 | 2578889.9304 | 1132525.0145 | 2578908.5934 | 1132586.835 | 2578913.0751 | 1132597.0301
27 | 2578917.5512 | 1132622.012 | 2578918.7605 | 1132645.3393 | 2578918.9263 | 1132647.6014
28 | 2578889.6733 | 1132524.1483 | 2578882.0169 | 1132498.3383
29 | 2578889.6733 | 1132524.1483 | 2578894.0968 | 1132523.2101 | 2578901.0029 | 1132521.0959 | 2578911.4132 | 1132519.3586 | 2578923.063 | 1132517.6058 | 2578931.2222 | 1132517.1881 | 2578938.436 | 1132514.9951 | 2578945.1151 | 1132511.8035 | 2578949.7624 | 1132508.8414 | 2578953.7126 | 1132504.6477 | 2578956.028 | 1132499.6816 | 2578956.611 | 1132495.0011
30 | 2578922.9656 | 1132700.7185 | 2578921.4044 | 1132681.4256 | 2578918.9263 | 1132647.6014
31 | 2578882.0169 | 1132498.3383 | 2578880.4956 | 1132493.2097 | 2578877.0561 | 1132480.6308
32 | 2578956.611 | 1132495.0011 | 2579105.8593 | 1132472.3572
33 | 2578875.0409 | 1132467.9831 | 2578875.9254 | 1132476.4953 | 2578877.0561 | 1132480.6308
34 | 2579105.8593 | 1132472.3572 | 2579100.5851 | 1132463.3711 | 2579092.4438 | 1132442.3779 | 2579090.0349 | 1132429.3466 | 2579089.2025 | 1132420.2116 | 2579089.7999 | 1132406.0359 | 2579092.4893 | 1132391.2304 | 2579097.8769 | 1132364.165 | 2579098.3186 | 1132360.5617 | 2579096.4038 | 1132356.7776 | 2579095.1642 | 1132350.1009 | 2579096.287 | 1132340.8924 | 2579097.6493 | 1132338.0051
35 | 2578875.0409 | 1132467.9831 | 2578881.0742 | 1132467.2504 | 2578888.5378 | 1132468.2358 | 2578911.6943 | 1132467.7655 | 2578925.8379 | 1132468.0272 | 2578935.4044 | 1132469.3055
36 | 2578875.0409 | 1132467.9831 | 2578874.5633 | 1132465.959
37 | 2578874.5633 | 1132465.959 | 2578873.7436 | 1132462.4849 | 2578871.6392 | 1132457.3676 | 2578869.8578 | 1132452.1157 | 2578866.6049 | 1132442.8471
38 | 2578873.4467 | 1132349.1368 | 2578872.9778 | 1132346.8703
39 | 2578871.788 | 1132336.3357 | 2578872.7329 | 1132345.6865 | 2578872.9778 | 1132346.8703
40 | 2578871.788 | 1132336.3357 | 2578871.2652 | 1132331.1623 | 2578871.2758 | 1132320.3778
41 | 2578872.3757 | 1132298.2847 | 2578871.2871 | 1132308.8846 | 2578871.2758 | 1132320.3778
42 | 2578650.8454 | 1132622.5837 | 2578635.5304 | 1132624.0298
43 | 2578393.8557 | 1132337.4584 | 2578388.2873 | 1132338.6476 | 2578379.7657 | 1132343.2471 | 2578372.7761 | 1132347.8412 | 2578359.8729 | 1132356.4807 | 2578350.7264 | 1132360.7268
44 | 2578408.2185 | 1132336.0748 | 2578396.8113 | 1132336.8272 | 2578393.8557 | 1132337.4584
45 | 2578337.6301 | 1132358.495 | 2578340.0317 | 1132360.4985 | 2578343.2684 | 1132361.3761 | 2578350.7264 | 1132360.7268 | 2578350.7264 | 1132360.7268
46 | 2578350.7264 | 1132360.7268 | 2578397.8765 | 1132547.705
47 | 2578337.6301 | 1132358.495 | 2578372.8456 | 1132290.3853
48 | 2578413.9252 | 1132207.8245 | 2578412.1696 | 1132212.0551 | 2578395.6946 | 1132244.5635 | 2578380.1562 | 1132276.246 | 2578372.8456 | 1132290.3853
49 | 2578480.6591 | 1132147.1816 | 2578492.7378 | 1132148.6035
50 | 2578413.9252 | 1132207.8245 | 2578411.9371 | 1132207.3314 | 2578401.5959 | 1132204.8561 | 2578379.2952 | 1132199.478 | 2578370.6641 | 1132197.2635 | 2578362.7424 | 1132193.1788 | 2578353.6497 | 1132186.7639 | 2578343.1092 | 1132180.2653 | 2578329.4374 | 1132172.1681
51 | 2578329.4374 | 1132172.1681 | 2578326.7288 | 1132170.5639 | 2578313.6712 | 1132162.0957 | 2578307.0072 | 1132158.8069 | 2578300.3574 | 1132157.3079 | 2578296.1286 | 1132156.7896 | 2578292.4325 | 1132157.8986
52 | 2578292.4325 | 1132157.8986 | 2578244.7655 | 1132165.5852
53 | 2578238.2049 | 1132111.4097 | 2578236.863 | 1132132.0914 | 2578239.1783 | 1132146.3901 | 2578243.1206 | 1132161.3721 | 2578244.7655 | 1132165.5852
54 | 2578260.8782 | 1132079.1452 | 2578259.5501 | 1132080.2283 | 2578252.0638 | 1132088.0259 | 2578246.5636 | 1132097.8951 | 2578238.2049 | 1132111.4097
55 | 2578872.3757 | 1132298.2847 | 2578872.9397 | 1132292.7931 | 2578876.681 | 1132279.5068 | 2578879.4543 | 1132266.8019 | 2578880.3637 | 1132253.5544

## bus_geodata
| x | y | coords
0 | 2578863.8394 | 1132422.467
1 | 2578864.7123 | 1132411.914
2 | 2578863.8331 | 1132424.4003
3 | 2578299.0299 | 1132000.5911
4 | 2578281.2604 | 1132027.6492
5 | 2578456.1552 | 1132126.144
6 | 2578468.8478 | 1132101.4976
7 | 2578704.186 | 1132331.7792
8 | 2578730.1895 | 1132408.6314
9 | 2578650.9475 | 1132185.0129
10 | 2578734.0881 | 1132417.1545
11 | 2578652.9664 | 1132087.7906
12 | 2578712.3558 | 1132439.3645
13 | 2578532.7751 | 1132140.3439
14 | 2578721.7916 | 1132449.2972
15 | 2578709.2238 | 1132459.3743
16 | 2578867.5404 | 1132403.1671
17 | 2578708.607 | 1132471.6318
18 | 2578706.2865 | 1132517.739
19 | 2578704.9297 | 1132544.6981
20 | 2578620.8309 | 1132618.944
21 | 2578913.0751 | 1132597.0301
22 | 2578917.5512 | 1132622.012
23 | 2578889.6733 | 1132524.1483
24 | 2578918.9263 | 1132647.6014
25 | 2578882.0169 | 1132498.3383
26 | 2578956.611 | 1132495.0011
27 | 2578922.9656 | 1132700.7185
28 | 2578877.0561 | 1132480.6308
29 | 2579105.8593 | 1132472.3572
30 | 2578875.0409 | 1132467.9831
31 | 2578935.4044 | 1132469.3055
32 | 2578874.5633 | 1132465.959
33 | 2578873.4467 | 1132349.1368
34 | 2578872.9778 | 1132346.8703
35 | 2578871.788 | 1132336.3357
36 | 2578871.2758 | 1132320.3778
37 | 2578866.6049 | 1132442.8471
38 | 2578635.5304 | 1132624.0298
39 | 2578650.8454 | 1132622.5837
40 | 2578393.8557 | 1132337.4584
41 | 2578350.7264 | 1132360.7268
42 | 2578408.2185 | 1132336.0748
43 | 2578337.6301 | 1132358.495
44 | 2578397.8765 | 1132547.705
45 | 2578372.8456 | 1132290.3853
46 | 2578480.6591 | 1132147.1816
47 | 2578492.7378 | 1132148.6035
48 | 2578413.9252 | 1132207.8245
49 | 2578329.4374 | 1132172.1681
50 | 2578292.4325 | 1132157.8986
51 | 2578244.7655 | 1132165.5852
52 | 2578260.8782 | 1132079.1452
53 | 2578238.2049 | 1132111.4097
54 | 2579097.6493 | 1132338.0051
55 | 2578872.3757 | 1132298.2847
56 | 2578880.3637 | 1132253.5544
57 | 2578734.0881 | 1132417.1545

## line_std_types
| c_nf_per_km | r_ohm_per_km | x_ohm_per_km | max_i_ka | type | q_mm2 | alpha | voltage_rating
NAYY 4x50 SE | 210 | 0.642 | 0.083 | 0.142 | cs | 50 | 0.00403 | LV
NAYY 4x120 SE | 264 | 0.225 | 0.08 | 0.242 | cs | 120 | 0.00403 | LV
NAYY 4x150 SE | 261 | 0.208 | 0.08 | 0.27 | cs | 150 | 0.00403 | LV
NA2XS2Y 1x95 RM/25 12/20 kV | 216 | 0.313 | 0.132 | 0.252 | cs | 95 | 0.00403 | MV
NA2XS2Y 1x185 RM/25 12/20 kV | 273 | 0.161 | 0.117 | 0.362 | cs | 185 | 0.00403 | MV
NA2XS2Y 1x240 RM/25 12/20 kV | 304 | 0.122 | 0.112 | 0.421 | cs | 240 | 0.00403 | MV
NA2XS2Y 1x95 RM/25 6/10 kV | 315 | 0.313 | 0.123 | 0.249 | cs | 95 | 0.00403 | MV
NA2XS2Y 1x185 RM/25 6/10 kV | 406 | 0.161 | 0.11 | 0.358 | cs | 185 | 0.00403 | MV
NA2XS2Y 1x240 RM/25 6/10 kV | 456 | 0.122 | 0.105 | 0.416 | cs | 240 | 0.00403 | MV
NA2XS2Y 1x150 RM/25 12/20 kV | 250 | 0.206 | 0.116 | 0.319 | cs | 150 | 0.00403 | MV
NA2XS2Y 1x120 RM/25 12/20 kV | 230 | 0.253 | 0.119 | 0.283 | cs | 120 | 0.00403 | MV
NA2XS2Y 1x70 RM/25 12/20 kV | 190 | 0.443 | 0.132 | 0.22 | cs | 70 | 0.00403 | MV
NA2XS2Y 1x150 RM/25 6/10 kV | 360 | 0.206 | 0.11 | 0.315 | cs | 150 | 0.00403 | MV
NA2XS2Y 1x120 RM/25 6/10 kV | 340 | 0.253 | 0.113 | 0.28 | cs | 120 | 0.00403 | MV
NA2XS2Y 1x70 RM/25 6/10 kV | 280 | 0.443 | 0.123 | 0.217 | cs | 70 | 0.00403 | MV
N2XS(FL)2Y 1x120 RM/35 64/110 kV | 112 | 0.153 | 0.166 | 0.366 | cs | 120 | 0.00393 | HV
N2XS(FL)2Y 1x185 RM/35 64/110 kV | 125 | 0.099 | 0.156 | 0.457 | cs | 185 | 0.00393 | HV
N2XS(FL)2Y 1x240 RM/35 64/110 kV | 135 | 0.075 | 0.149 | 0.526 | cs | 240 | 0.00393 | HV
N2XS(FL)2Y 1x300 RM/35 64/110 kV | 144 | 0.06 | 0.144 | 0.588 | cs | 300 | 0.00393 | HV
15-AL1/3-ST1A 0.4 | 11 | 1.8769 | 0.35 | 0.105 | ol | 16 | 0.00403 | LV
24-AL1/4-ST1A 0.4 | 11.25 | 1.2012 | 0.335 | 0.14 | ol | 24 | 0.00403 | LV
48-AL1/8-ST1A 0.4 | 12.2 | 0.5939 | 0.3 | 0.21 | ol | 48 | 0.00403 | LV
94-AL1/15-ST1A 0.4 | 13.2 | 0.306 | 0.29 | 0.35 | ol | 94 | 0.00403 | LV
34-AL1/6-ST1A 10.0 | 9.7 | 0.8342 | 0.36 | 0.17 | ol | 34 | 0.00403 | MV
48-AL1/8-ST1A 10.0 | 10.1 | 0.5939 | 0.35 | 0.21 | ol | 48 | 0.00403 | MV
70-AL1/11-ST1A 10.0 | 10.4 | 0.4132 | 0.339 | 0.29 | ol | 70 | 0.00403 | MV
94-AL1/15-ST1A 10.0 | 10.75 | 0.306 | 0.33 | 0.35 | ol | 94 | 0.00403 | MV
122-AL1/20-ST1A 10.0 | 11.1 | 0.2376 | 0.323 | 0.41 | ol | 122 | 0.00403 | MV
149-AL1/24-ST1A 10.0 | 11.25 | 0.194 | 0.315 | 0.47 | ol | 149 | 0.00403 | MV
34-AL1/6-ST1A 20.0 | 9.15 | 0.8342 | 0.382 | 0.17 | ol | 34 | 0.00403 | MV
48-AL1/8-ST1A 20.0 | 9.5 | 0.5939 | 0.372 | 0.21 | ol | 48 | 0.00403 | MV
70-AL1/11-ST1A 20.0 | 9.7 | 0.4132 | 0.36 | 0.29 | ol | 70 | 0.00403 | MV
94-AL1/15-ST1A 20.0 | 10 | 0.306 | 0.35 | 0.35 | ol | 94 | 0.00403 | MV
122-AL1/20-ST1A 20.0 | 10.3 | 0.2376 | 0.344 | 0.41 | ol | 122 | 0.00403 | MV
149-AL1/24-ST1A 20.0 | 10.5 | 0.194 | 0.337 | 0.47 | ol | 149 | 0.00403 | MV
184-AL1/30-ST1A 20.0 | 10.75 | 0.1571 | 0.33 | 0.535 | ol | 184 | 0.00403 | MV
243-AL1/39-ST1A 20.0 | 11 | 0.1188 | 0.32 | 0.645 | ol | 243 | 0.00403 | MV
48-AL1/8-ST1A 110.0 | 8 | 0.5939 | 0.46 | 0.21 | ol | 48 | 0.00403 | HV
70-AL1/11-ST1A 110.0 | 8.4 | 0.4132 | 0.45 | 0.29 | ol | 70 | 0.00403 | HV
94-AL1/15-ST1A 110.0 | 8.65 | 0.306 | 0.44 | 0.35 | ol | 94 | 0.00403 | HV
122-AL1/20-ST1A 110.0 | 8.5 | 0.2376 | 0.43 | 0.41 | ol | 122 | 0.00403 | HV
149-AL1/24-ST1A 110.0 | 8.75 | 0.194 | 0.41 | 0.47 | ol | 149 | 0.00403 | HV
184-AL1/30-ST1A 110.0 | 8.8 | 0.1571 | 0.4 | 0.535 | ol | 184 | 0.00403 | HV
243-AL1/39-ST1A 110.0 | 9 | 0.1188 | 0.39 | 0.645 | ol | 243 | 0.00403 | HV
305-AL1/39-ST1A 110.0 | 9.2 | 0.0949 | 0.38 | 0.74 | ol | 305 | 0.00403 | HV
490-AL1/64-ST1A 110.0 | 9.75 | 0.059 | 0.37 | 0.96 | ol | 490 | 0.00403 | HV
679-AL1/86-ST1A 110.0 | 9.95 | 0.042 | 0.36 | 1.15 | ol | 679 | 0.00403 | HV
490-AL1/64-ST1A 220.0 | 10 | 0.059 | 0.285 | 0.96 | ol | 490 | 0.00403 | HV
679-AL1/86-ST1A 220.0 | 11.7 | 0.042 | 0.275 | 1.15 | ol | 679 | 0.00403 | HV
490-AL1/64-ST1A 380.0 | 11 | 0.059 | 0.253 | 0.96 | ol | 490 | 0.00403 | HV
679-AL1/86-ST1A 380.0 | 14.6 | 0.042 | 0.25 | 1.15 | ol | 679 | 0.00403 | HV

## trafo_std_types
| i0_percent | pfe_kw | vkr_percent | sn_mva | vn_lv_kv | vn_hv_kv | vk_percent | shift_degree | vector_group | tap_side | tap_neutral | tap_min | tap_max | tap_step_degree | tap_step_percent | tap_phase_shifter
160 MVA 380/110 kV | 0.06 | 60 | 0.25 | 160 | 110 | 380 | 12.2 | 0 | Yy0 | hv | 0 | -9 | 9 | 0 | 1.5 | FALSE
100 MVA 220/110 kV | 0.06 | 55 | 0.26 | 100 | 110 | 220 | 12 | 0 | Yy0 | hv | 0 | -9 | 9 | 0 | 1.5 | FALSE
63 MVA 110/20 kV | 0.04 | 22 | 0.32 | 63 | 20 | 110 | 18 | 150 | YNd5 | hv | 0 | -9 | 9 | 0 | 1.5 | FALSE
40 MVA 110/20 kV | 0.05 | 18 | 0.34 | 40 | 20 | 110 | 16.2 | 150 | YNd5 | hv | 0 | -9 | 9 | 0 | 1.5 | FALSE
25 MVA 110/20 kV | 0.07 | 14 | 0.41 | 25 | 20 | 110 | 12 | 150 | YNd5 | hv | 0 | -9 | 9 | 0 | 1.5 | FALSE
63 MVA 110/10 kV | 0.04 | 22 | 0.32 | 63 | 10 | 110 | 18 | 150 | YNd5 | hv | 0 | -9 | 9 | 0 | 1.5 | FALSE
40 MVA 110/10 kV | 0.05 | 18 | 0.34 | 40 | 10 | 110 | 16.2 | 150 | YNd5 | hv | 0 | -9 | 9 | 0 | 1.5 | FALSE
25 MVA 110/10 kV | 0.07 | 14 | 0.41 | 25 | 10 | 110 | 12 | 150 | YNd5 | hv | 0 | -9 | 9 | 0 | 1.5 | FALSE
0.25 MVA 20/0.4 kV | 0.32 | 0.8 | 1.44 | 0.25 | 0.4 | 20 | 6 | 150 | Yzn5 | hv | 0 | -2 | 2 | 0 | 2.5 | FALSE
0.4 MVA 20/0.4 kV | 0.3375 | 1.35 | 1.425 | 0.4 | 0.4 | 20 | 6 | 150 | Dyn5 | hv | 0 | -2 | 2 | 0 | 2.5 | FALSE
0.63 MVA 20/0.4 kV | 0.2619 | 1.65 | 1.206 | 0.63 | 0.4 | 20 | 6 | 150 | Dyn5 | hv | 0 | -2 | 2 | 0 | 2.5 | FALSE
0.25 MVA 10/0.4 kV | 0.24 | 0.6 | 1.2 | 0.25 | 0.4 | 10 | 4 | 150 | Dyn5 | hv | 0 | -2 | 2 | 0 | 2.5 | FALSE
0.4 MVA 10/0.4 kV | 0.2375 | 0.95 | 1.325 | 0.4 | 0.4 | 10 | 4 | 150 | Dyn5 | hv | 0 | -2 | 2 | 0 | 2.5 | FALSE
0.63 MVA 10/0.4 kV | 0.1873 | 1.18 | 1.0794 | 0.63 | 0.4 | 10 | 4 | 150 | Dyn5 | hv | 0 | -2 | 2 | 0 | 2.5 | FALSE

## trafo3w_std_types
| sn_hv_mva | sn_mv_mva | sn_lv_mva | vn_hv_kv | vn_mv_kv | vn_lv_kv | vk_hv_percent | vk_mv_percent | vk_lv_percent | vkr_hv_percent | vkr_mv_percent | vkr_lv_percent | pfe_kw | i0_percent | shift_mv_degree | shift_lv_degree | vector_group | tap_side | tap_neutral | tap_min | tap_max | tap_step_percent
63/25/38 MVA 110/20/10 kV | 63 | 25 | 38 | 110 | 20 | 10 | 10.4 | 10.4 | 10.4 | 0.28 | 0.32 | 0.35 | 35 | 0.89 | 0 | 0 | YN0yn0yn0 | hv | 0 | -10 | 10 | 1.2
63/25/38 MVA 110/10/10 kV | 63 | 25 | 38 | 110 | 10 | 10 | 10.4 | 10.4 | 10.4 | 0.28 | 0.32 | 0.35 | 35 | 0.89 | 0 | 0 | YN0yn0yn0 | hv | 0 | -10 | 10 | 1.2

## fuse_std_types
| fuse_type | i_rated_a | t_avg | t_min | t_total | x_avg | x_min | x_total
HV 100A | HV 100A | 100 | 0 | [10.0, 3.64, 0.854, 0.281, 0.1, 0.0531, 0.022, 0.01] | [10.0, 4.267, 1.21, 0.403, 0.1, 0.058, 0.022, 0.01] | 0 | [300.0, 350.0, 450.0, 550.0, 700.0, 850.0, 1200.0, 1752.0] | [600.0, 700.0, 900.0, 1150.0, 1665.0, 2000.0, 3000.0, 4313.0]
HV 10A | HV 10A | 10 | 0 | [10.0, 1675.0, 0.344, 0.156, 0.1, 0.0417, 0.0171, 0.01] | [10.0, 1.3, 0.3, 0.155, 0.1, 0.0555, 0.023, 0.01] | 0 | [30.0, 32.0, 35.0, 37.0, 39.0, 50.0, 70.0, 88.0] | [60.0, 70.0, 80.0, 87.0, 94.0, 110.0, 150.0, 216.0]
HV 125A | HV 125A | 125 | 0 | [10.0, 1.82, 0.344, 0.1, 0.0467, 0.0269, 0.01] | [10.0, 2.478, 0.426, 0.1, 0.0427, 0.0211, 0.01] | 0 | [375.0, 500.0, 700.0, 925.0, 1200.0, 1500.0, 2341.0] | [750.0, 1000.0, 1500.0, 2200.0, 3000.0, 4000.0, 5765.0]
HV 160A | HV 160A | 160 | 0 | [10.0, 4.15, 1.03, 0.198, 0.1, 0.051, 0.0172, 0.01] | [10.0, 2.3, 0.734, 0.274, 0.1, 0.046, 0.0177, 0.01] | 0 | [480.0, 550.0, 700.0, 1000.0, 1260.0, 1600.0, 2500.0, 3227.0] | [960.0, 1300.0, 1700.0, 2200.0, 2996.0, 4000.0, 6000.0, 7946.0]
HV 16A | HV 16A | 16 | 0 | [10.0, 0.352, 0.164, 0.1, 0.0649, 0.0342, 0.01] | [10.0, 2.34, 0.722, 0.181, 0.1, 0.055, 0.0296, 0.01] | 0 | [48.0, 60.0, 65.0, 71.0, 80.0, 100.0, 162.0] | [96.0, 110.0, 125.0, 150.0, 168.0, 200.0, 250.0, 398.0]
HV 200A | HV 200A | 200 | 0 | [10.0, 4.267, 1.21, 0.403, 0.1, 0.058, 0.022, 0.01] | [10.0, 3.73, 1.654, 0.328, 0.1, 0.0531, 0.019, 0.01] | 0 | [600.0, 700.0, 900.0, 1150.0, 1665.0, 2000.0, 3000.0, 4313.0] | [1200.0, 1500.0, 1800.0, 2700.0, 3960.0, 5000.0, 7500.0, 10620.0]
HV 20A | HV 20A | 20 | 0 | [10.0, 1.3, 0.3, 0.155, 0.1, 0.0555, 0.023, 0.01] | [10.0, 1.3, 0.161, 0.1, 0.0611, 0.0399, 0.0141, 0.01] | 0 | [60.0, 70.0, 80.0, 87.0, 94.0, 110.0, 150.0, 216.0] | [120.0, 150.0, 200.0, 223.0, 260.0, 300.0, 450.0, 532.0]
HV 25A | HV 25A | 25 | 0 | [10.0, 2.512, 0.833, 0.299, 0.1, 0.0372, 0.0223, 0.01] | [10.0, 3.125, 0.597, 0.198, 0.1, 0.0378, 0.022, 0.01] | 0 | [75.0, 82.0, 90.0, 100.0, 124.0, 170.0, 200.0, 289.0] | [150.0, 170.0, 210.0, 250.0, 294.0, 400.0, 500.0, 711.0]
HV 31.5A | HV 31.5A | 31.5 | 0 | [10.0, 2.34, 0.722, 0.181, 0.1, 0.055, 0.0296, 0.01] | [10.0, 2.84, 0.368, 0.164, 0.1, 0.0621, 0.0378, 0.0195, 0.01] | 0 | [95.0, 110.0, 125.0, 150.0, 165.0, 200.0, 250.0, 390.0] | [189.0, 220.0, 300.0, 350.0, 393.0, 450.0, 530.0, 700.0, 960.0]
HV 40A | HV 40A | 40 | 0 | [10.0, 1.3, 0.161, 0.1, 0.0611, 0.0399, 0.0141, 0.01] | [10.0, 2.05, 0.369, 0.198, 0.1, 0.051, 0.0298, 0.01] | 0 | [120.0, 150.0, 200.0, 223.0, 260.0, 300.0, 450.0, 532.0] | [240.0, 300.0, 400.0, 450.0, 530.0, 650.0, 800.0, 1311.0]
HV 50A | HV 50A | 50 | 0 | [10.0, 3.215, 0.597, 0.198, 0.1, 0.0378, 0.022, 0.01] | [10.0, 3.64, 0.854, 0.281, 0.1, 0.0531, 0.022, 0.01] | 0 | [150.0, 170.0, 210.0, 250.0, 294.0, 400.0, 500.0, 711.0] | [300.0, 350.0, 450.0, 550.0, 700.0, 850.0, 1200.0, 1752.0]
HV 6.3A | HV 6.3A | 6.3 | 0 | [10.0, 1.39, 0.344, 0.168, 0.1, 0.056, 0.0263, 0.01] | [10.0, 1.711, 0.516, 0.198, 0.1, 0.0634, 0.0303, 0.01] | 0 | [19.0, 19.5, 20.4, 20.8, 22.0, 25.0, 32.0, 48.0] | [38.0, 40.0, 43.0, 48.0, 53.0, 60.0, 75.0, 118.0]
HV 63A | HV 63A | 63 | 0 | [10.0, 2.84, 0.368, 0.164, 0.1, 0.0621, 0.0378, 0.0195, 0.01] | [10.0, 1.82, 0.344, 0.1, 0.0467, 0.0269, 0.01] | 0 | [189.0, 220.0, 300.0, 350.0, 393.0, 450.0, 530.0, 700.0, 961.0] | [378.0, 500.0, 700.0, 934.0, 1200.0, 1500.0, 2366.0]
HV 80A | HV 80A | 80 | 0 | [10.0, 2.05, 0.369, 0.198, 0.1, 0.051, 0.0298, 0.01] | [10.0, 4.15, 1.03, 0.198, 0.1, 0.051, 0.0172, 0.01] | 0 | [240.0, 300.0, 400.0, 450.0, 530.0, 650.0, 800.0, 1311.0] | [480.0, 550.0, 700.0, 1000.0, 1260.0, 1600.0, 2500.0, 3227.0]
Siemens NH-1-100 | Siemens NH-1-100 | 100 | [5400.0, 2000.0, 400.0, 20.0, 1.0, 0.2, 0.012, 0.004] | 0 | 0 | [150.0, 190.0, 250.0, 430.0, 900.0, 1250.0, 2700.0, 3600.0] | 0 | 0
Siemens NH-1-125 | Siemens NH-1-125 | 125 | [4800.0, 120.0, 7.0, 0.1, 0.004] | 0 | 0 | [180.0, 400.0, 740.0, 2000.0, 4250.0] | 0 | 0
Siemens NH-1-16 | Siemens NH-1-16 | 16 | [4000.0, 400.0, 2.0, 0.1, 0.04, 0.01] | 0 | 0 | [26.0, 35.0, 75.0, 150.0, 200.0, 300.0] | 0 | 0
Siemens NH-1-160 | Siemens NH-1-160 | 160 | [4800.0, 120.0, 7.0, 0.1, 0.004] | 0 | 0 | [210.0, 500.0, 900.0, 2300.0, 5000.0] | 0 | 0
Siemens NH-1-25 | Siemens NH-1-25 | 25 | [4000.0, 1000.0, 10.0, 0.2, 0.02, 0.01] | 0 | 0 | [40.0, 50.0, 100.0, 210.0, 400.0, 500.0] | 0 | 0
Siemens NH-1-50 | Siemens NH-1-50 | 50 | [4000.0, 40.0, 4.0, 1.0, 0.02, 0.01] | 0 | 0 | [86.0, 200.0, 300.0, 400.0, 1000.0, 1280.0] | 0 | 0
Siemens NH-1-63 | Siemens NH-1-63 | 63 | [4000.0, 100.0, 10.0, 2.0, 0.04, 0.01] | 0 | 0 | [100.0, 200.0, 300.0, 400.0, 1000.0, 1500.0] | 0 | 0
Siemens NH-1-80 | Siemens NH-1-80 | 80 | [4800.0, 120.0, 7.0, 0.1, 0.01] | 0 | 0 | [150.58, 250.0, 450.0, 1150.0, 2470.0] | 0 | 0
Siemens NH-2-1000 | Siemens NH-2-1000 | 1000 | [4800.0, 120.0, 7.0, 0.1, 0.004] | 0 | 0 | [1900.0, 3500.0, 8400.0, 24000.0, 52000.0] | 0 | 0
Siemens NH-2-200 | Siemens NH-2-200 | 200 | [4800.0, 120.0, 7.0, 0.1, 0.004] | 0 | 0 | [280.0, 650.0, 1200.0, 3000.0, 7000.0] | 0 | 0
Siemens NH-2-224 | Siemens NH-2-224 | 224 | [4800.0, 120.0, 7.0, 0.2, 0.04, 0.004] | 0 | 0 | [400.0, 750.0, 1453.0, 3025.0, 4315.0, 7600.0] | 0 | 0
Siemens NH-2-250 | Siemens NH-2-250 | 250 | [4800.0, 120.0, 7.0, 0.1, 0.004] | 0 | 0 | [450.0, 800.0, 1650.0, 4000.0, 8500.0] | 0 | 0
Siemens NH-2-315 | Siemens NH-2-315 | 315 | [4800.0, 120.0, 7.0, 0.1, 0.004] | 0 | 0 | [550.0, 920.0, 1900.0, 5000.0, 11000.0] | 0 | 0
Siemens NH-2-355 | Siemens NH-2-355 | 355 | [4800.0, 120.0, 6.0, 0.1, 0.004] | 0 | 0 | [650.0, 1116.27, 2350.0, 5840.0, 12790.0] | 0 | 0
Siemens NH-2-400 | Siemens NH-2-400 | 400 | [4800.0, 120.0, 7.0, 0.1, 0.004] | 0 | 0 | [720.0, 1350.0, 2800.0, 6500.0, 15000.0] | 0 | 0
Siemens NH-2-425 | Siemens NH-2-425 | 425 | [4800.0, 120.0, 7.0, 0.1, 0.004] | 0 | 0 | [850.0, 1500.0, 3050.0, 7500.0, 16500.0] | 0 | 0
Siemens NH-2-630 | Siemens NH-2-630 | 630 | [4800.0, 120.0, 7.0, 0.1, 0.004] | 0 | 0 | [1200.0, 2000.0, 4800.0, 12000.0, 26000.0] | 0 | 0

## dtypes
| element | column | dtype
0 | bus | name | object
1 | bus | vn_kv | float64
2 | bus | type | object
3 | bus | zone | object
4 | bus | in_service | bool
5 | load | name | object
6 | load | bus | uint32
7 | load | p_mw | float64
8 | load | q_mvar | float64
9 | load | const_z_percent | float64
10 | load | const_i_percent | float64
11 | load | sn_mva | float64
12 | load | scaling | float64
13 | load | in_service | bool
14 | load | type | object
15 | ext_grid | name | object
16 | ext_grid | bus | uint32
17 | ext_grid | vm_pu | float64
18 | ext_grid | va_degree | float64
19 | ext_grid | slack_weight | float64
20 | ext_grid | in_service | bool
21 | line | name | object
22 | line | std_type | object
23 | line | from_bus | uint32
24 | line | to_bus | uint32
25 | line | length_km | float64
26 | line | r_ohm_per_km | float64
27 | line | x_ohm_per_km | float64
28 | line | c_nf_per_km | float64
29 | line | g_us_per_km | float64
30 | line | max_i_ka | float64
31 | line | df | float64
32 | line | parallel | uint32
33 | line | type | object
34 | line | in_service | bool
35 | trafo | name | object
36 | trafo | std_type | object
37 | trafo | hv_bus | uint32
38 | trafo | lv_bus | uint32
39 | trafo | sn_mva | float64
40 | trafo | vn_hv_kv | float64
41 | trafo | vn_lv_kv | float64
42 | trafo | vk_percent | float64
43 | trafo | vkr_percent | float64
44 | trafo | pfe_kw | float64
45 | trafo | i0_percent | float64
46 | trafo | shift_degree | float64
47 | trafo | tap_side | object
48 | trafo | tap_neutral | int32
49 | trafo | tap_min | int32
50 | trafo | tap_max | int32
51 | trafo | tap_step_percent | float64
52 | trafo | tap_step_degree | float64
53 | trafo | tap_pos | int32
54 | trafo | tap_phase_shifter | bool
55 | trafo | parallel | uint32
56 | trafo | df | float64
57 | trafo | in_service | bool
58 | line_geodata | coords | object
59 | bus_geodata | x | float64
60 | bus_geodata | y | float64
61 | bus_geodata | coords | object

## parameters
| version | format_version | converged | OPF_converged | name | f_hz | sn_mva
0 | 2.14.6 | 2.14.0 | FALSE | FALSE |  | 50 | 1