## bus
| name | vn_kv | type | zone | in_service
0 | bus_LV_5411-4_0_3_node_0 | 0.4 | n |  | TRUE
1 | bus_LV_5411-4_0_3_node_1 | 0.4 | n |  | TRUE
2 | bus_LV_5411-4_0_3_node_2 | 0.4 | n |  | TRUE
3 | bus_LV_5411-4_0_3_node_3 | 0.4 | n |  | TRUE
4 | bus_LV_5411-4_0_3_node_4 | 0.4 | n |  | TRUE
5 | bus_LV_5411-4_0_3_node_5 | 0.4 | n |  | TRUE
6 | bus_LV_5411-4_0_3_node_6 | 0.4 | n |  | TRUE
7 | bus_LV_5411-4_0_3_node_37 | 0.4 | n |  | TRUE
8 | bus_LV_5411-4_0_3_node_85 | 0.4 | n |  | TRUE
9 | bus_LV_5411-4_0_3_node_14 | 0.4 | n |  | TRUE
10 | bus_LV_5411-4_0_3_node_38 | 0.4 | n |  | TRUE
11 | bus_LV_5411-4_0_3_node_34 | 0.4 | n |  | TRUE
12 | bus_LV_5411-4_0_3_node_36 | 0.4 | n |  | TRUE
13 | bus_LV_5411-4_0_3_node_7 | 0.4 | n |  | TRUE
14 | bus_LV_5411-4_0_3_node_8 | 0.4 | n |  | TRUE
15 | bus_LV_5411-4_0_3_node_9 | 0.4 | n |  | TRUE
16 | bus_LV_5411-4_0_3_node_10 | 0.4 | n |  | TRUE
17 | bus_LV_5411-4_0_3_node_11 | 0.4 | n |  | TRUE
18 | bus_LV_5411-4_0_3_node_21 | 0.4 | n |  | TRUE
19 | bus_LV_5411-4_0_3_node_19 | 0.4 | n |  | TRUE
20 | bus_LV_5411-4_0_3_node_16 | 0.4 | n |  | TRUE
21 | bus_LV_5411-4_0_3_node_12 | 0.4 | n |  | TRUE
22 | bus_LV_5411-4_0_3_node_31 | 0.4 | n |  | TRUE
23 | bus_LV_5411-4_0_3_node_13 | 0.4 | n |  | TRUE
24 | bus_LV_5411-4_0_3_node_30 | 0.4 | n |  | TRUE
25 | bus_LV_5411-4_0_3_node_43 | 0.4 | n |  | TRUE
26 | bus_LV_5411-4_0_3_node_20 | 0.4 | n |  | TRUE
27 | bus_LV_5411-4_0_3_node_24 | 0.4 | n |  | TRUE
28 | bus_LV_5411-4_0_3_node_17 | 0.4 | n |  | TRUE
29 | bus_LV_5411-4_0_3_node_78 | 0.4 | n |  | TRUE
30 | bus_LV_5411-4_0_3_node_25 | 0.4 | n |  | TRUE
31 | bus_LV_5411-4_0_3_node_44 | 0.4 | n |  | TRUE
32 | bus_LV_5411-4_0_3_node_18 | 0.4 | n |  | TRUE
33 | bus_LV_5411-4_0_3_node_53 | 0.4 | n |  | TRUE
34 | bus_LV_5411-4_0_3_node_50 | 0.4 | n |  | TRUE
35 | bus_LV_5411-4_0_3_node_51 | 0.4 | n |  | TRUE
36 | bus_LV_5411-4_0_3_node_26 | 0.4 | n |  | TRUE
37 | bus_LV_5411-4_0_3_node_22 | 0.4 | n |  | TRUE
38 | bus_LV_5411-4_0_3_node_32 | 0.4 | n |  | TRUE
39 | bus_LV_5411-4_0_3_node_23 | 0.4 | n |  | TRUE
40 | bus_LV_5411-4_0_3_node_27 | 0.4 | n |  | TRUE
41 | bus_LV_5411-4_0_3_node_28 | 0.4 | n |  | TRUE
42 | bus_LV_5411-4_0_3_node_29 | 0.4 | n |  | TRUE
43 | bus_LV_5411-4_0_3_node_79 | 0.4 | n |  | TRUE
44 | bus_LV_5411-4_0_3_node_33 | 0.4 | n |  | TRUE
45 | bus_LV_5411-4_0_3_node_35 | 0.4 | n |  | TRUE
46 | bus_LV_5411-4_0_3_node_42 | 0.4 | n |  | TRUE
47 | bus_LV_5411-4_0_3_node_65 | 0.4 | n |  | TRUE
48 | bus_LV_5411-4_0_3_node_40 | 0.4 | n |  | TRUE
49 | bus_LV_5411-4_0_3_node_62 | 0.4 | n |  | TRUE
50 | bus_LV_5411-4_0_3_node_63 | 0.4 | n |  | TRUE
51 | bus_LV_5411-4_0_3_node_39 | 0.4 | n |  | TRUE
52 | bus_LV_5411-4_0_3_node_41 | 0.4 | n |  | TRUE
53 | bus_LV_5411-4_0_3_node_86 | 0.4 | n |  | TRUE
54 | bus_LV_5411-4_0_3_node_72 | 0.4 | n |  | TRUE
55 | bus_LV_5411-4_0_3_node_45 | 0.4 | n |  | TRUE
56 | bus_LV_5411-4_0_3_node_46 | 0.4 | n |  | TRUE
57 | bus_LV_5411-4_0_3_node_47 | 0.4 | n |  | TRUE
58 | bus_LV_5411-4_0_3_node_83 | 0.4 | n |  | TRUE
59 | bus_LV_5411-4_0_3_node_48 | 0.4 | n |  | TRUE
60 | bus_LV_5411-4_0_3_node_82 | 0.4 | n |  | TRUE
61 | bus_LV_5411-4_0_3_node_84 | 0.4 | n |  | TRUE
62 | bus_LV_5411-4_0_3_node_81 | 0.4 | n |  | TRUE
63 | bus_LV_5411-4_0_3_node_52 | 0.4 | n |  | TRUE
64 | bus_LV_5411-4_0_3_node_54 | 0.4 | n |  | TRUE
65 | bus_LV_5411-4_0_3_node_55 | 0.4 | n |  | TRUE
66 | bus_LV_5411-4_0_3_node_56 | 0.4 | n |  | TRUE
67 | bus_LV_5411-4_0_3_node_77 | 0.4 | n |  | TRUE
68 | bus_LV_5411-4_0_3_node_57 | 0.4 | n |  | TRUE
69 | bus_LV_5411-4_0_3_node_58 | 0.4 | n |  | TRUE
70 | bus_LV_5411-4_0_3_node_59 | 0.4 | n |  | TRUE
71 | bus_LV_5411-4_0_3_node_60 | 0.4 | n |  | TRUE
72 | bus_LV_5411-4_0_3_node_73 | 0.4 | n |  | TRUE
73 | bus_LV_5411-4_0_3_node_61 | 0.4 | n |  | TRUE
74 | bus_LV_5411-4_0_3_node_71 | 0.4 | n |  | TRUE
75 | bus_LV_5411-4_0_3_node_68 | 0.4 | n |  | TRUE
76 | bus_LV_5411-4_0_3_node_69 | 0.4 | n |  | TRUE
77 | bus_LV_5411-4_0_3_node_70 | 0.4 | n |  | TRUE
78 | bus_LV_5411-4_0_3_node_64 | 0.4 | n |  | TRUE
79 | bus_LV_5411-4_0_3_node_66 | 0.4 | n |  | TRUE
80 | bus_LV_5411-4_0_3_node_87 | 0.4 | n |  | TRUE
81 | bus_LV_5411-4_0_3_node_75 | 0.4 | n |  | TRUE
82 | bus_LV_5411-4_0_3_node_74 | 0.4 | n |  | TRUE
83 | bus_LV_5411-4_0_3_node_76 | 0.4 | n |  | TRUE
84 | bus_LV_5411-4_0_3_node_92 | 0.4 | n |  | TRUE
85 | bus_LV_5411-4_0_3_node_88 | 0.4 | n |  | TRUE
86 | bus_LV_5411-4_0_3_node_80 | 0.4 | n |  | TRUE
87 | bus_LV_5411-4_0_3_node_90 | 0.4 | n |  | TRUE
88 | bus_MV_193_0_node_27 | 20 | n |  | TRUE

## load
| name | bus | p_mw | q_mvar | const_z_percent | const_i_percent | sn_mva | scaling | in_service | type
0 | LV_5411-4_0_3_load_0 | 0 | 0.0015457 | 0.0003874 | 0 | 0 |  | 1 | TRUE | wye
1 | LV_5411-4_0_3_load_1 | 1 | 0.010441 | 0.0026167 | 0 | 0 |  | 1 | TRUE | wye
2 | LV_5411-4_0_3_load_2 | 2 | 0.0067503 | 0.0016918 | 0 | 0 |  | 1 | TRUE | wye
3 | LV_5411-4_0_3_load_4 | 4 | 0.002644 | 0.00066265 | 0 | 0 |  | 1 | TRUE | wye
4 | LV_5411-4_0_3_load_85 | 8 | 0.0066643 | 0.0016702 | 0 | 0 |  | 1 | TRUE | wye
5 | LV_5411-4_0_3_load_14 | 9 | 0.0014127 | 0.00035405 | 0 | 0 |  | 1 | TRUE | wye
6 | LV_5411-4_0_3_load_38 | 10 | 0.026765 | 0.0067079 | 0 | 0 |  | 1 | TRUE | wye
7 | LV_5411-4_0_3_load_7 | 13 | 0.019553 | 0.0049004 | 0 | 0 |  | 1 | TRUE | wye
8 | LV_5411-4_0_3_load_8 | 14 | 0.0089364 | 0.0022397 | 0 | 0 |  | 1 | TRUE | wye
9 | LV_5411-4_0_3_load_21 | 18 | 0.0010667 | 0.00026735 | 0 | 0 |  | 1 | TRUE | wye
10 | LV_5411-4_0_3_load_19 | 19 | 0.0036336 | 0.00091067 | 0 | 0 |  | 1 | TRUE | wye
11 | LV_5411-4_0_3_load_16 | 20 | 0.0030261 | 0.0007584 | 0 | 0 |  | 1 | TRUE | wye
12 | LV_5411-4_0_3_load_31 | 22 | 0.001456 | 0.00036491 | 0 | 0 |  | 1 | TRUE | wye
13 | LV_5411-4_0_3_load_30 | 24 | 0.0016644 | 0.00041715 | 0 | 0 |  | 1 | TRUE | wye
14 | LV_5411-4_0_3_load_43 | 25 | 0.0039459 | 0.00098894 | 0 | 0 |  | 1 | TRUE | wye
15 | LV_5411-4_0_3_load_20 | 26 | 0.0020759 | 0.00052028 | 0 | 0 |  | 1 | TRUE | wye
16 | LV_5411-4_0_3_load_17 | 28 | 0.0031409 | 0.00078718 | 0 | 0 |  | 1 | TRUE | wye
17 | LV_5411-4_0_3_load_78 | 29 | 0.0013241 | 0.00033185 | 0 | 0 |  | 1 | TRUE | wye
18 | LV_5411-4_0_3_load_25 | 30 | 0.0018423 | 0.00046172 | 0 | 0 |  | 1 | TRUE | wye
19 | LV_5411-4_0_3_load_53 | 33 | 0.001231 | 0.00030852 | 0 | 0 |  | 1 | TRUE | wye
20 | LV_5411-4_0_3_load_50 | 34 | 0.0030855 | 0.00077329 | 0 | 0 |  | 1 | TRUE | wye
21 | LV_5411-4_0_3_load_51 | 35 | 0.0057005 | 0.0014287 | 0 | 0 |  | 1 | TRUE | wye
22 | LV_5411-4_0_3_load_26 | 36 | 0.0023326 | 0.00058461 | 0 | 0 |  | 1 | TRUE | wye
23 | LV_5411-4_0_3_load_22 | 37 | 0.0053305 | 0.001336 | 0 | 0 |  | 1 | TRUE | wye
24 | LV_5411-4_0_3_load_32 | 38 | 0.0035593 | 0.00089205 | 0 | 0 |  | 1 | TRUE | wye
25 | LV_5411-4_0_3_load_23 | 39 | 0.0026306 | 0.00065929 | 0 | 0 |  | 1 | TRUE | wye
26 | LV_5411-4_0_3_load_27 | 40 | 0.0027758 | 0.00069568 | 0 | 0 |  | 1 | TRUE | wye
27 | LV_5411-4_0_3_load_29 | 42 | 0.0019098 | 0.00047863 | 0 | 0 |  | 1 | TRUE | wye
28 | LV_5411-4_0_3_load_79 | 43 | 0.0010043 | 0.0002517 | 0 | 0 |  | 1 | TRUE | wye
29 | LV_5411-4_0_3_load_33 | 44 | 0.011804 | 0.0029583 | 0 | 0 |  | 1 | TRUE | wye
30 | LV_5411-4_0_3_load_35 | 45 | 0.0096459 | 0.0024175 | 0 | 0 |  | 1 | TRUE | wye
31 | LV_5411-4_0_3_load_42 | 46 | 0.0008322 | 0.00020857 | 0 | 0 |  | 1 | TRUE | wye
32 | LV_5411-4_0_3_load_40 | 48 | 0.0012341 | 0.0003093 | 0 | 0 |  | 1 | TRUE | wye
33 | LV_5411-4_0_3_load_62 | 49 | 0.00079577 | 0.00019944 | 0 | 0 |  | 1 | TRUE | wye
34 | LV_5411-4_0_3_load_63 | 50 | 0.0012843 | 0.00032188 | 0 | 0 |  | 1 | TRUE | wye
35 | LV_5411-4_0_3_load_39 | 51 | 0.0031796 | 0.00079689 | 0 | 0 |  | 1 | TRUE | wye
36 | LV_5411-4_0_3_load_41 | 52 | 0.0034729 | 0.00087038 | 0 | 0 |  | 1 | TRUE | wye
37 | LV_5411-4_0_3_load_86 | 53 | 0.0005083 | 0.00012739 | 0 | 0 |  | 1 | TRUE | wye
38 | LV_5411-4_0_3_load_72 | 54 | 0.00033502 | 8.3963e-05 | 0 | 0 |  | 1 | TRUE | wye
39 | LV_5411-4_0_3_load_46 | 56 | 0.0044738 | 0.0011212 | 0 | 0 |  | 1 | TRUE | wye
40 | LV_5411-4_0_3_load_47 | 57 | 0.0019725 | 0.00049435 | 0 | 0 |  | 1 | TRUE | wye
41 | LV_5411-4_0_3_load_83 | 58 | 0.0023141 | 0.00057996 | 0 | 0 |  | 1 | TRUE | wye
42 | LV_5411-4_0_3_load_84 | 61 | 0.0012584 | 0.0003154 | 0 | 0 |  | 1 | TRUE | wye
43 | LV_5411-4_0_3_load_56 | 66 | 0.0087373 | 0.0021898 | 0 | 0 |  | 1 | TRUE | wye
44 | LV_5411-4_0_3_load_77 | 67 | 0.0036065 | 0.00090388 | 0 | 0 |  | 1 | TRUE | wye
45 | LV_5411-4_0_3_load_57 | 68 | 0.0069827 | 0.00175 | 0 | 0 |  | 1 | TRUE | wye
46 | LV_5411-4_0_3_load_58 | 69 | 0.00042597 | 0.00010676 | 0 | 0 |  | 1 | TRUE | wye
47 | LV_5411-4_0_3_load_59 | 70 | 0.0016857 | 0.00042248 | 0 | 0 |  | 1 | TRUE | wye
48 | LV_5411-4_0_3_load_73 | 72 | 0.0003795 | 9.5111e-05 | 0 | 0 |  | 1 | TRUE | wye
49 | LV_5411-4_0_3_load_61 | 73 | 0.0020458 | 0.00051273 | 0 | 0 |  | 1 | TRUE | wye
50 | LV_5411-4_0_3_load_71 | 74 | 0.00094103 | 0.00023585 | 0 | 0 |  | 1 | TRUE | wye
51 | LV_5411-4_0_3_load_69 | 76 | 0.00061645 | 0.0001545 | 0 | 0 |  | 1 | TRUE | wye
52 | LV_5411-4_0_3_load_64 | 78 | 0.0063392 | 0.0015887 | 0 | 0 |  | 1 | TRUE | wye
53 | LV_5411-4_0_3_load_66 | 79 | 0.0032881 | 0.00082408 | 0 | 0 |  | 1 | TRUE | wye
54 | LV_5411-4_0_3_load_87 | 80 | 0.0014798 | 0.00037087 | 0 | 0 |  | 1 | TRUE | wye
55 | LV_5411-4_0_3_load_75 | 81 | 0.0017597 | 0.00044103 | 0 | 0 |  | 1 | TRUE | wye
56 | LV_5411-4_0_3_load_74 | 82 | 0.0009714 | 0.00024345 | 0 | 0 |  | 1 | TRUE | wye
57 | LV_5411-4_0_3_load_92 | 84 | 0.00099352 | 0.000249 | 0 | 0 |  | 1 | TRUE | wye
58 | LV_5411-4_0_3_load_88 | 85 | 0.00064032 | 0.00016048 | 0 | 0 |  | 1 | TRUE | wye
59 | LV_5411-4_0_3_load_80 | 86 | 0.0021993 | 0.00055119 | 0 | 0 |  | 1 | TRUE | wye
60 | LV_5411-4_0_3_load_90 | 87 | 0.00092317 | 0.00023137 | 0 | 0 |  | 1 | TRUE | wye

## ext_grid
| name | bus | vm_pu | va_degree | slack_weight | in_service
0 |  | 44 | 1 | 0 | 1 | TRUE

## line
| name | std_type | from_bus | to_bus | length_km | r_ohm_per_km | x_ohm_per_km | c_nf_per_km | g_us_per_km | max_i_ka | df | parallel | type | in_service
0 | LV_5411-4_0_3_line_0 | NAYY 4x150 SE | 0 | 1 | 0.034829 | 0.208 | 0.08 | 261 | 0 | 0.27 | 1 | 1 | cs | TRUE
1 | LV_5411-4_0_3_line_1 | NAYY 4x150 SE | 0 | 2 | 0.0011031 | 0.208 | 0.08 | 261 | 0 | 0.27 | 1 | 1 | cs | TRUE
2 | LV_5411-4_0_3_line_2 | NAYY 4x150 SE | 1 | 3 | 0.0049727 | 0.208 | 0.08 | 261 | 0 | 0.27 | 1 | 1 | cs | TRUE
3 | LV_5411-4_0_3_line_3 | NAYY 4x150 SE | 2 | 4 | 0.023246 | 0.208 | 0.08 | 261 | 0 | 0.27 | 1 | 1 | cs | TRUE
4 | LV_5411-4_0_3_line_4 | NAYY 4x150 SE | 3 | 5 | 0.035822 | 0.208 | 0.08 | 261 | 0 | 0.27 | 1 | 1 | cs | TRUE
5 | LV_5411-4_0_3_line_5 | NAYY 4x150 SE | 3 | 6 | 0.074524 | 0.208 | 0.08 | 261 | 0 | 0.27 | 1 | 1 | cs | TRUE
6 | LV_5411-4_0_3_line_6 | NAYY 4x150 SE | 4 | 7 | 0.050642 | 0.208 | 0.08 | 261 | 0 | 0.27 | 1 | 1 | cs | TRUE
7 | LV_5411-4_0_3_line_7 | NAYY 4x150 SE | 5 | 8 | 0.019193 | 0.208 | 0.08 | 261 | 0 | 0.27 | 1 | 1 | cs | TRUE
8 | LV_5411-4_0_3_line_8 | NAYY 4x150 SE | 6 | 9 | 0.020619 | 0.208 | 0.08 | 261 | 0 | 0.27 | 1 | 1 | cs | TRUE
9 | LV_5411-4_0_3_line_9 | NAYY 4x150 SE | 7 | 10 | 0.023091 | 0.208 | 0.08 | 261 | 0 | 0.27 | 1 | 3 | cs | TRUE
10 | LV_5411-4_0_3_line_10 | NAYY 4x150 SE | 7 | 11 | 0.025794 | 0.208 | 0.08 | 261 | 0 | 0.27 | 1 | 3 | cs | TRUE
11 | LV_5411-4_0_3_line_11 | NAYY 4x150 SE | 7 | 12 | 0.039149 | 0.208 | 0.08 | 261 | 0 | 0.27 | 1 | 1 | cs | TRUE
12 | LV_5411-4_0_3_line_12 | NAYY 4x150 SE | 10 | 45 | 0.021904 | 0.208 | 0.08 | 261 | 0 | 0.27 | 1 | 3 | cs | TRUE
13 | LV_5411-4_0_3_line_13 | NAYY 4x150 SE | 11 | 38 | 0.013506 | 0.208 | 0.08 | 261 | 0 | 0.27 | 1 | 1 | cs | TRUE
14 | LV_5411-4_0_3_line_14 | NAYY 4x150 SE | 11 | 18 | 0.022855 | 0.208 | 0.08 | 261 | 0 | 0.27 | 1 | 3 | cs | TRUE
15 | LV_5411-4_0_3_line_15 | NAYY 4x150 SE | 12 | 46 | 0.029431 | 0.208 | 0.08 | 261 | 0 | 0.27 | 1 | 1 | cs | TRUE
16 | LV_5411-4_0_3_line_16 | NAYY 4x150 SE | 12 | 47 | 0.013874 | 0.208 | 0.08 | 261 | 0 | 0.27 | 1 | 1 | cs | TRUE
17 | LV_5411-4_0_3_line_17 | NAYY 4x150 SE | 13 | 14 | 0.039744 | 0.208 | 0.08 | 261 | 0 | 0.27 | 1 | 1 | cs | TRUE
18 | LV_5411-4_0_3_line_18 | NAYY 4x150 SE | 13 | 15 | 0.023892 | 0.208 | 0.08 | 261 | 0 | 0.27 | 1 | 1 | cs | TRUE
19 | LV_5411-4_0_3_line_19 | NAYY 4x150 SE | 14 | 16 | 0.021028 | 0.208 | 0.08 | 261 | 0 | 0.27 | 1 | 2 | cs | TRUE
20 | LV_5411-4_0_3_line_20 | NAYY 4x150 SE | 15 | 17 | 0.014558 | 0.208 | 0.08 | 261 | 0 | 0.27 | 1 | 1 | cs | TRUE
21 | LV_5411-4_0_3_line_21 | NAYY 4x150 SE | 16 | 18 | 0.050412 | 0.208 | 0.08 | 261 | 0 | 0.27 | 1 | 3 | cs | TRUE
22 | LV_5411-4_0_3_line_22 | NAYY 4x150 SE | 17 | 19 | 0.017735 | 0.208 | 0.08 | 261 | 0 | 0.27 | 1 | 1 | cs | TRUE
23 | LV_5411-4_0_3_line_23 | NAYY 4x150 SE | 17 | 20 | 0.006921 | 0.208 | 0.08 | 261 | 0 | 0.27 | 1 | 1 | cs | TRUE
24 | LV_5411-4_0_3_line_24 | NAYY 4x150 SE | 19 | 27 | 0.016079 | 0.208 | 0.08 | 261 | 0 | 0.27 | 1 | 1 | cs | TRUE
25 | LV_5411-4_0_3_line_25 | NAYY 4x150 SE | 20 | 28 | 0.019527 | 0.208 | 0.08 | 261 | 0 | 0.27 | 1 | 1 | cs | TRUE
26 | LV_5411-4_0_3_line_26 | NAYY 4x150 SE | 21 | 22 | 0.029049 | 0.208 | 0.08 | 261 | 0 | 0.27 | 1 | 1 | cs | TRUE
27 | LV_5411-4_0_3_line_27 | NAYY 4x150 SE | 21 | 23 | 0.027546 | 0.208 | 0.08 | 261 | 0 | 0.27 | 1 | 1 | cs | TRUE
28 | LV_5411-4_0_3_line_28 | NAYY 4x150 SE | 21 | 24 | 0.0085012 | 0.208 | 0.08 | 261 | 0 | 0.27 | 1 | 1 | cs | TRUE
29 | LV_5411-4_0_3_line_29 | NAYY 4x150 SE | 22 | 29 | 0.011592 | 0.208 | 0.08 | 261 | 0 | 0.27 | 1 | 1 | cs | TRUE
30 | LV_5411-4_0_3_line_30 | NAYY 4x150 SE | 23 | 25 | 0.002799 | 0.208 | 0.08 | 261 | 0 | 0.27 | 1 | 1 | cs | TRUE
31 | LV_5411-4_0_3_line_31 | NAYY 4x150 SE | 23 | 26 | 0.03312 | 0.208 | 0.08 | 261 | 0 | 0.27 | 1 | 1 | cs | TRUE
32 | LV_5411-4_0_3_line_32 | NAYY 4x150 SE | 24 | 30 | 0.0065106 | 0.208 | 0.08 | 261 | 0 | 0.27 | 1 | 1 | cs | TRUE
33 | LV_5411-4_0_3_line_33 | NAYY 4x150 SE | 25 | 31 | 0.019809 | 0.208 | 0.08 | 261 | 0 | 0.27 | 1 | 1 | cs | TRUE
34 | LV_5411-4_0_3_line_34 | NAYY 4x150 SE | 27 | 36 | 0.019947 | 0.208 | 0.08 | 261 | 0 | 0.27 | 1 | 1 | cs | TRUE
35 | LV_5411-4_0_3_line_35 | NAYY 4x150 SE | 27 | 37 | 0.015594 | 0.208 | 0.08 | 261 | 0 | 0.27 | 1 | 1 | cs | TRUE
36 | LV_5411-4_0_3_line_36 | NAYY 4x150 SE | 28 | 32 | 0.01603 | 0.208 | 0.08 | 261 | 0 | 0.27 | 1 | 1 | cs | TRUE
37 | LV_5411-4_0_3_line_37 | NAYY 4x150 SE | 29 | 43 | 0.013941 | 0.208 | 0.08 | 261 | 0 | 0.27 | 1 | 1 | cs | TRUE
38 | LV_5411-4_0_3_line_38 | NAYY 4x150 SE | 30 | 39 | 0.011676 | 0.208 | 0.08 | 261 | 0 | 0.27 | 1 | 1 | cs | TRUE
39 | LV_5411-4_0_3_line_39 | NAYY 4x150 SE | 31 | 55 | 0.006027 | 0.208 | 0.08 | 261 | 0 | 0.27 | 1 | 1 | cs | TRUE
40 | LV_5411-4_0_3_line_40 | NAYY 4x150 SE | 31 | 56 | 0.015031 | 0.208 | 0.08 | 261 | 0 | 0.27 | 1 | 1 | cs | TRUE
41 | LV_5411-4_0_3_line_41 | NAYY 4x150 SE | 32 | 33 | 0.036353 | 0.208 | 0.08 | 261 | 0 | 0.27 | 1 | 1 | cs | TRUE
42 | LV_5411-4_0_3_line_42 | NAYY 4x150 SE | 32 | 34 | 0.015883 | 0.208 | 0.08 | 261 | 0 | 0.27 | 1 | 1 | cs | TRUE
43 | LV_5411-4_0_3_line_43 | NAYY 4x150 SE | 34 | 35 | 0.010637 | 0.208 | 0.08 | 261 | 0 | 0.27 | 1 | 1 | cs | TRUE
44 | LV_5411-4_0_3_line_44 | NAYY 4x150 SE | 35 | 63 | 0.011462 | 0.208 | 0.08 | 261 | 0 | 0.27 | 1 | 1 | cs | TRUE
45 | LV_5411-4_0_3_line_45 | NAYY 4x150 SE | 36 | 40 | 0.0038192 | 0.208 | 0.08 | 261 | 0 | 0.27 | 1 | 1 | cs | TRUE
46 | LV_5411-4_0_3_line_46 | NAYY 4x150 SE | 37 | 39 | 0.012268 | 0.208 | 0.08 | 261 | 0 | 0.27 | 1 | 1 | cs | TRUE
47 | LV_5411-4_0_3_line_47 | NAYY 4x150 SE | 40 | 41 | 0.024033 | 0.208 | 0.08 | 261 | 0 | 0.27 | 1 | 1 | cs | TRUE
48 | LV_5411-4_0_3_line_48 | NAYY 4x150 SE | 41 | 42 | 0.01654 | 0.208 | 0.08 | 261 | 0 | 0.27 | 1 | 1 | cs | TRUE
49 | LV_5411-4_0_3_line_49 | NAYY 4x150 SE | 44 | 45 | 0.016137 | 0.208 | 0.08 | 261 | 0 | 0.27 | 1 | 3 | cs | TRUE
50 | LV_5411-4_0_3_line_50 | NAYY 4x150 SE | 46 | 48 | 0.03489 | 0.208 | 0.08 | 261 | 0 | 0.27 | 1 | 1 | cs | TRUE
51 | LV_5411-4_0_3_line_51 | NAYY 4x150 SE | 47 | 49 | 0.043196 | 0.208 | 0.08 | 261 | 0 | 0.27 | 1 | 1 | cs | TRUE
52 | LV_5411-4_0_3_line_52 | NAYY 4x150 SE | 47 | 50 | 0.02138 | 0.208 | 0.08 | 261 | 0 | 0.27 | 1 | 1 | cs | TRUE
53 | LV_5411-4_0_3_line_53 | NAYY 4x150 SE | 48 | 51 | 0.018054 | 0.208 | 0.08 | 261 | 0 | 0.27 | 1 | 1 | cs | TRUE
54 | LV_5411-4_0_3_line_54 | NAYY 4x150 SE | 49 | 71 | 0.013279 | 0.208 | 0.08 | 261 | 0 | 0.27 | 1 | 1 | cs | TRUE
55 | LV_5411-4_0_3_line_55 | NAYY 4x150 SE | 50 | 78 | 0.03961 | 0.208 | 0.08 | 261 | 0 | 0.27 | 1 | 1 | cs | TRUE
56 | LV_5411-4_0_3_line_56 | NAYY 4x150 SE | 51 | 52 | 0.056858 | 0.208 | 0.08 | 261 | 0 | 0.27 | 1 | 1 | cs | TRUE
57 | LV_5411-4_0_3_line_57 | NAYY 4x150 SE | 53 | 54 | 0.095284 | 0.208 | 0.08 | 261 | 0 | 0.27 | 1 | 1 | cs | TRUE
58 | LV_5411-4_0_3_line_58 | NAYY 4x150 SE | 54 | 72 | 0.04918 | 0.208 | 0.08 | 261 | 0 | 0.27 | 1 | 1 | cs | TRUE
59 | LV_5411-4_0_3_line_59 | NAYY 4x150 SE | 54 | 74 | 0.033852 | 0.208 | 0.08 | 261 | 0 | 0.27 | 1 | 1 | cs | TRUE
60 | LV_5411-4_0_3_line_60 | NAYY 4x150 SE | 55 | 57 | 0.019165 | 0.208 | 0.08 | 261 | 0 | 0.27 | 1 | 1 | cs | TRUE
61 | LV_5411-4_0_3_line_61 | NAYY 4x150 SE | 56 | 58 | 0.0053227 | 0.208 | 0.08 | 261 | 0 | 0.27 | 1 | 1 | cs | TRUE
62 | LV_5411-4_0_3_line_62 | NAYY 4x150 SE | 58 | 59 | 0.012745 | 0.208 | 0.08 | 261 | 0 | 0.27 | 1 | 1 | cs | TRUE
63 | LV_5411-4_0_3_line_63 | NAYY 4x150 SE | 59 | 60 | 0.01709 | 0.208 | 0.08 | 261 | 0 | 0.27 | 1 | 1 | cs | TRUE
64 | LV_5411-4_0_3_line_64 | NAYY 4x150 SE | 60 | 61 | 0.013431 | 0.208 | 0.08 | 261 | 0 | 0.27 | 1 | 1 | cs | TRUE
65 | LV_5411-4_0_3_line_65 | NAYY 4x150 SE | 60 | 62 | 0.013098 | 0.208 | 0.08 | 261 | 0 | 0.27 | 1 | 1 | cs | TRUE
66 | LV_5411-4_0_3_line_66 | NAYY 4x150 SE | 62 | 86 | 0.0062686 | 0.208 | 0.08 | 261 | 0 | 0.27 | 1 | 1 | cs | TRUE
67 | LV_5411-4_0_3_line_67 | NAYY 4x150 SE | 63 | 64 | 0.045817 | 0.208 | 0.08 | 261 | 0 | 0.27 | 1 | 1 | cs | TRUE
68 | LV_5411-4_0_3_line_68 | NAYY 4x150 SE | 63 | 65 | 0.007635 | 0.208 | 0.08 | 261 | 0 | 0.27 | 1 | 1 | cs | TRUE
69 | LV_5411-4_0_3_line_69 | NAYY 4x150 SE | 64 | 66 | 0.0084191 | 0.208 | 0.08 | 261 | 0 | 0.27 | 1 | 1 | cs | TRUE
70 | LV_5411-4_0_3_line_70 | NAYY 4x150 SE | 65 | 67 | 0.047706 | 0.208 | 0.08 | 261 | 0 | 0.27 | 1 | 1 | cs | TRUE
71 | LV_5411-4_0_3_line_71 | NAYY 4x150 SE | 66 | 68 | 0.041857 | 0.208 | 0.08 | 261 | 0 | 0.27 | 1 | 1 | cs | TRUE
72 | LV_5411-4_0_3_line_72 | NAYY 4x150 SE | 69 | 70 | 0.021695 | 0.208 | 0.08 | 261 | 0 | 0.27 | 1 | 1 | cs | TRUE
73 | LV_5411-4_0_3_line_73 | NAYY 4x150 SE | 69 | 71 | 0.012617 | 0.208 | 0.08 | 261 | 0 | 0.27 | 1 | 1 | cs | TRUE
74 | LV_5411-4_0_3_line_74 | NAYY 4x150 SE | 70 | 72 | 0.082577 | 0.208 | 0.08 | 261 | 0 | 0.27 | 1 | 1 | cs | TRUE
75 | LV_5411-4_0_3_line_75 | NAYY 4x150 SE | 71 | 73 | 0.023784 | 0.208 | 0.08 | 261 | 0 | 0.27 | 1 | 1 | cs | TRUE
76 | LV_5411-4_0_3_line_76 | NAYY 4x150 SE | 73 | 75 | 0.018127 | 0.208 | 0.08 | 261 | 0 | 0.27 | 1 | 1 | cs | TRUE
77 | LV_5411-4_0_3_line_77 | NAYY 4x150 SE | 75 | 76 | 0.011085 | 0.208 | 0.08 | 261 | 0 | 0.27 | 1 | 1 | cs | TRUE
78 | LV_5411-4_0_3_line_78 | NAYY 4x150 SE | 75 | 77 | 0.043453 | 0.208 | 0.08 | 261 | 0 | 0.27 | 1 | 1 | cs | TRUE
79 | LV_5411-4_0_3_line_79 | NAYY 4x150 SE | 77 | 80 | 0.02115 | 0.208 | 0.08 | 261 | 0 | 0.27 | 1 | 1 | cs | TRUE
80 | LV_5411-4_0_3_line_80 | NAYY 4x150 SE | 77 | 81 | 0.043649 | 0.208 | 0.08 | 261 | 0 | 0.27 | 1 | 1 | cs | TRUE
81 | LV_5411-4_0_3_line_81 | NAYY 4x150 SE | 78 | 79 | 0.018025 | 0.208 | 0.08 | 261 | 0 | 0.27 | 1 | 1 | cs | TRUE
82 | LV_5411-4_0_3_line_82 | NAYY 4x150 SE | 81 | 82 | 0.061399 | 0.208 | 0.08 | 261 | 0 | 0.27 | 1 | 1 | cs | TRUE
83 | LV_5411-4_0_3_line_83 | NAYY 4x150 SE | 82 | 83 | 0.018605 | 0.208 | 0.08 | 261 | 0 | 0.27 | 1 | 1 | cs | TRUE
84 | LV_5411-4_0_3_line_84 | NAYY 4x150 SE | 83 | 84 | 0.097872 | 0.208 | 0.08 | 261 | 0 | 0.27 | 1 | 1 | cs | TRUE
85 | LV_5411-4_0_3_line_85 | NAYY 4x150 SE | 84 | 85 | 0.16075 | 0.208 | 0.08 | 261 | 0 | 0.27 | 1 | 1 | cs | TRUE
86 | LV_5411-4_0_3_line_86 | NAYY 4x150 SE | 85 | 87 | 0.002985 | 0.208 | 0.08 | 261 | 0 | 0.27 | 1 | 1 | cs | TRUE

## trafo
| name | std_type | hv_bus | lv_bus | sn_mva | vn_hv_kv | vn_lv_kv | vk_percent | vkr_percent | pfe_kw | i0_percent | shift_degree | tap_side | tap_neutral | tap_min | tap_max | tap_step_percent | tap_step_degree | tap_pos | tap_phase_shifter | parallel | df | in_service
0 | LV_5411-4_0_3_trafo_33 | 0.25 MVA 20/0.4 kV | 88 | 44 | 0.25 | 20 | 0.4 | 6 | 1.44 | 0.8 | 0.32 | 150 | hv | 0 | -2 | 2 | 2.5 | 0 | 0 | FALSE | 1 | 1 | TRUE

## line_geodata
| x0 | y0 | x1 | y1 | x2 | y2 | x3 | y3 | x4 | y4 | x5 | y5 | x6 | y6 | x7 | y7 | x8 | y8
0 | 2578155.5781 | 1133372.3607 | 2578165.0305 | 1133366.9488 | 2578170.0001 | 1133363.9738 | 2578185.7548 | 1133354.9732
1 | 2578155.5781 | 1133372.3607 | 2578154.6209 | 1133372.9088
2 | 2578190.0726 | 1133352.5065 | 2578185.7548 | 1133354.9732
3 | 2578154.6209 | 1133372.9088 | 2578134.447 | 1133384.4592
4 | 2578214.1856 | 1133379.0544 | 2578190.0726 | 1133352.5065
5 | 2578239.6117 | 1133298.3783 | 2578239.5873 | 1133300.157 | 2578238.6714 | 1133302.3169 | 2578226.2309 | 1133319.0813 | 2578216.2364 | 1133331.0456 | 2578208.6747 | 1133338.8657 | 2578202.8052 | 1133344.1673 | 2578194.8814 | 1133349.7544 | 2578190.0726 | 1133352.5065
6 | 2578090.1078 | 1133408.9196 | 2578118.564 | 1133393.5529 | 2578134.447 | 1133384.4592
7 | 2578214.1856 | 1133379.0544 | 2578206.5577 | 1133383.4398 | 2578204.4662 | 1133384.0699 | 2578201.3069 | 1133381.0465 | 2578199.415 | 1133379.3859 | 2578198.3449 | 1133380.1585
8 | 2578239.6117 | 1133298.3783 | 2578238.6665 | 1133296.7031 | 2578235.7435 | 1133293.0452 | 2578225.1314 | 1133283.8938
9 | 2578090.1078 | 1133408.9196 | 2578094.2746 | 1133418.0311 | 2578099.196 | 1133429.3077 | 2578099.5079 | 1133430.0096
10 | 2578066.8477 | 1133420.0654 | 2578086.7271 | 1133410.6328 | 2578090.1078 | 1133408.9196
11 | 2578070.563 | 1133379.2095 | 2578076.9418 | 1133391.1699 | 2578079.4355 | 1133395.2962 | 2578085.0133 | 1133407.1595 | 2578086.7271 | 1133410.6328 | 2578090.1078 | 1133408.9196
12 | 2578101.0818 | 1133447.43 | 2578106.1112 | 1133444.868 | 2578099.5079 | 1133430.0096
13 | 2578066.8477 | 1133420.0654 | 2578073.5571 | 1133431.7873
14 | 2578066.8477 | 1133420.0654 | 2578046.0752 | 1133429.5961
15 | 2578070.563 | 1133379.2095 | 2578046.1761 | 1133389.5813 | 2578043.7946 | 1133391.2878
16 | 2578065.4748 | 1133366.5329 | 2578065.8195 | 1133370.3002 | 2578069.5713 | 1133377.4567 | 2578070.563 | 1133379.2095
17 | 2578020.4946 | 1133506.5816 | 2578034.5475 | 1133491.4628 | 2578032.875 | 1133488.7565 | 2578021.8488 | 1133477.2709
18 | 2578022.6479 | 1133529.5806 | 2578019.0057 | 1133508.1833 | 2578020.4946 | 1133506.5816
19 | 2578007.9124 | 1133461.5342 | 2578017.5292 | 1133472.7713 | 2578021.8488 | 1133477.2709
20 | 2578037.104 | 1133527.5379 | 2578022.6479 | 1133529.5806
21 | 2578007.9124 | 1133461.5342 | 2578012.1005 | 1133455.3937 | 2578018.9019 | 1133448.1653 | 2578026.8739 | 1133441.1216 | 2578035.4823 | 1133435.4651 | 2578044.5005 | 1133430.3186 | 2578046.0752 | 1133429.5961
22 | 2578037.104 | 1133527.5379 | 2578043.1836 | 1133544.1987
23 | 2578037.104 | 1133527.5379 | 2578043.9905 | 1133526.8478
24 | 2578038.2661 | 1133556.9926 | 2578045.2913 | 1133549.9747 | 2578043.1836 | 1133544.1987
25 | 2578043.9905 | 1133526.8478 | 2578057.364 | 1133525.5075 | 2578063.4203 | 1133524.9041
26 | 2577986.7567 | 1133551.2224 | 2577977.206 | 1133570.6336 | 2577980.6556 | 1133577.1981
27 | 2577970.1239 | 1133541.0783 | 2577982.5029 | 1133537.2756 | 2577983.5741 | 1133541.8406 | 2577986.7567 | 1133551.2224
28 | 2577986.7567 | 1133551.2224 | 2577992.7982 | 1133555.1578 | 2577994.0182 | 1133555.5802
29 | 2577980.6556 | 1133577.1981 | 2577986.0482 | 1133587.4597
30 | 2577970.1239 | 1133541.0783 | 2577967.5103 | 1133542.0802
31 | 2577970.1239 | 1133541.0783 | 2577969.2179 | 1133533.3222 | 2577969.1663 | 1133529.7206 | 2577969.3625 | 1133526.5628 | 2577970.1674 | 1133523.5362 | 2577971.6987 | 1133519.1951 | 2577974.8613 | 1133512.6136 | 2577976.771 | 1133509.6707
32 | 2578000.371 | 1133555.6185 | 2577998.8897 | 1133555.9248 | 2577995.9119 | 1133556.2359 | 2577994.0182 | 1133555.5802
33 | 2577949.4743 | 1133550.2362 | 2577961.8376 | 1133544.2546 | 2577967.5103 | 1133542.0802
34 | 2578038.2661 | 1133556.9926 | 2578039.8846 | 1133559.6658 | 2578041.9926 | 1133563.5934 | 2578045.3073 | 1133571.2295 | 2578046.2684 | 1133575.1535
35 | 2578038.2661 | 1133556.9926 | 2578035.1467 | 1133554.3583 | 2578032.7177 | 1133553.1888 | 2578029.4747 | 1133552.5336 | 2578023.9827 | 1133552.1292
36 | 2578079.3709 | 1133523.3151 | 2578063.4203 | 1133524.9041
37 | 2577986.0482 | 1133587.4597 | 2577987.1588 | 1133589.5732 | 2577993.0063 | 1133599.5375
38 | 2578011.8356 | 1133553.421 | 2578008.5196 | 1133553.9331 | 2578000.371 | 1133555.6185
39 | 2577949.4743 | 1133550.2362 | 2577944.1505 | 1133553.0905
40 | 2577949.4743 | 1133550.2362 | 2577953.6009 | 1133556.7465 | 2577954.6607 | 1133560.2666 | 2577954.1043 | 1133563.8704
41 | 2578079.3709 | 1133523.3151 | 2578084.3475 | 1133532.8794 | 2578088.076 | 1133537.9128 | 2578092.2036 | 1133542.6223 | 2578095.3537 | 1133545.2454 | 2578098.9723 | 1133547.5556 | 2578102.8177 | 1133550.1755
42 | 2578079.3709 | 1133523.3151 | 2578090.2393 | 1133521.0966 | 2578094.8399 | 1133519.7617
43 | 2578094.8399 | 1133519.7617 | 2578098.7361 | 1133518.6311 | 2578104.9748 | 1133516.5399
44 | 2578115.741 | 1133512.6107 | 2578107.1853 | 1133515.799 | 2578104.9748 | 1133516.5399
45 | 2578046.2684 | 1133575.1535 | 2578047.177 | 1133578.8631
46 | 2578011.8356 | 1133553.421 | 2578021.421 | 1133551.9405 | 2578023.9827 | 1133552.1292
47 | 2578046.7453 | 1133602.473 | 2578047.0825 | 1133599.9483 | 2578048.9556 | 1133592.2488 | 2578048.5501 | 1133584.4686 | 2578047.177 | 1133578.8631
48 | 2578030.9948 | 1133597.8171 | 2578041.2013 | 1133601.9596 | 2578046.7453 | 1133602.473
49 | 2578101.0818 | 1133447.43 | 2578086.7031 | 1133454.7546
50 | 2578014.8401 | 1133410.6683 | 2578023.0667 | 1133406.1405 | 2578043.7946 | 1133391.2878
51 | 2578065.4748 | 1133366.5329 | 2578064.944 | 1133353.9509 | 2578064.5642 | 1133346.9154 | 2578064.6687 | 1133335.4539 | 2578067.1652 | 1133323.619
52 | 2578065.4748 | 1133366.5329 | 2578085.2381 | 1133358.3769
53 | 2577998.7471 | 1133418.8382 | 2578008.7932 | 1133413.9965 | 2578014.8401 | 1133410.6683
54 | 2578071.0763 | 1133310.974 | 2578068.3462 | 1133318.0207 | 2578067.1652 | 1133323.619
55 | 2578085.2381 | 1133358.3769 | 2578087.4341 | 1133357.4707 | 2578120.4183 | 1133340.1941
56 | 2577965.3475 | 1133449.6618 | 2577959.6174 | 1133440.4005 | 2577960.482 | 1133436.8845 | 2577967.5335 | 1133432.8011 | 2577991.8728 | 1133422.1512 | 2577998.7471 | 1133418.8382
57 | 2577918.2382 | 1133271.2504 | 2577887.6858 | 1133361.5033
58 | 2577918.2382 | 1133271.2504 | 2577921.829 | 1133274.4683 | 2577928.376 | 1133277.6125 | 2577939.5983 | 1133279.4167 | 2577952.3226 | 1133281.4822 | 2577964.9629 | 1133283.7259 | 2577964.9629 | 1133283.7259
59 | 2577895.4987 | 1133246.2177 | 2577901.8855 | 1133253.9425 | 2577910.0406 | 1133263.1505 | 2577916.2451 | 1133269.4641 | 2577918.2382 | 1133271.2504
60 | 2577944.1505 | 1133553.0905 | 2577935.8891 | 1133544.1497 | 2577931.1529 | 1133539.0068
61 | 2577950.2261 | 1133567.5012 | 2577950.5904 | 1133567.0182 | 2577954.1043 | 1133563.8704 | 2577954.1043 | 1133563.8704
62 | 2577941.9139 | 1133577.1105 | 2577942.9951 | 1133575.9726 | 2577945.8487 | 1133573.3053 | 2577950.2261 | 1133567.5012
63 | 2577941.9139 | 1133577.1105 | 2577945.2869 | 1133581.7337 | 2577946.8223 | 1133584.8185 | 2577948.0524 | 1133588.6159 | 2577949.1209 | 1133592.4027
64 | 2577949.1209 | 1133592.4027 | 2577938.8589 | 1133601.0685
65 | 2577949.1209 | 1133592.4027 | 2577950.7124 | 1133596.1098 | 2577952.4781 | 1133599.0159 | 2577954.6563 | 1133601.0756 | 2577957.0393 | 1133602.3008
66 | 2577957.0393 | 1133602.3008 | 2577959.2449 | 1133601.3256 | 2577962.5939 | 1133599.4124
67 | 2578115.741 | 1133512.6107 | 2578124.7091 | 1133508.4983 | 2578132.2917 | 1133504.4354 | 2578138.6441 | 1133500.7328 | 2578148.2885 | 1133494.1945 | 2578155.1909 | 1133489.3337
68 | 2578115.741 | 1133512.6107 | 2578118.7071 | 1133519.6479
69 | 2578155.1909 | 1133489.3337 | 2578154.9388 | 1133487.7561 | 2578154.9177 | 1133486.1887 | 2578155.4811 | 1133484.4636 | 2578157.4182 | 1133481.6218
70 | 2578118.7071 | 1133519.6479 | 2578122.4762 | 1133527.3935 | 2578124.8449 | 1133531.0201 | 2578128.4773 | 1133535.0533 | 2578144.6061 | 1133550.5801 | 2578149.6125 | 1133555.3928
71 | 2578172.148 | 1133444.628 | 2578173.3521 | 1133449.7928 | 2578173.3571 | 1133453.2945 | 2578172.778 | 1133457.0318 | 2578170.9334 | 1133462.0521 | 2578167.785 | 1133468.3777 | 2578164.976 | 1133472.8012 | 2578157.4182 | 1133481.6218
72 | 2578059.118 | 1133308.8075 | 2578056.8079 | 1133309.7587 | 2578039.7927 | 1133318.6467
73 | 2578071.0763 | 1133310.974 | 2578066.0268 | 1133308.9358 | 2578061.166 | 1133307.9642 | 2578059.118 | 1133308.8075
74 | 2578039.7927 | 1133318.6467 | 2577964.9629 | 1133283.7259
75 | 2578071.0763 | 1133310.974 | 2578073.1887 | 1133305.5192 | 2578078.7318 | 1133288.8241 | 2578078.787 | 1133288.4851
76 | 2578081.6983 | 1133270.5932 | 2578078.787 | 1133288.4851
77 | 2578081.6983 | 1133270.5932 | 2578070.8533 | 1133273.0339
78 | 2578084.866 | 1133227.2714 | 2578081.9016 | 1133269.3363 | 2578081.6983 | 1133270.5932
79 | 2578105.3222 | 1133221.7498 | 2578090.0507 | 1133226.2743 | 2578084.866 | 1133227.2714
80 | 2578084.866 | 1133227.2714 | 2578088.7703 | 1133189.6387 | 2578088.7783 | 1133183.8245
81 | 2578136.3854 | 1133331.8308 | 2578120.4183 | 1133340.1941
82 | 2578070.3104 | 1133126.1858 | 2578088.7979 | 1133169.751 | 2578088.7783 | 1133183.8245
83 | 2578063.0425 | 1133109.0593 | 2578070.3104 | 1133126.1858
84 | 2578063.0425 | 1133109.0593 | 2577977.2603 | 1133061.9383
85 | 2577977.2603 | 1133061.9383 | 2577887.1269 | 1132928.8365
86 | 2577884.3439 | 1132927.7573 | 2577887.1269 | 1132928.8365

## bus_geodata
| x | y | coords
0 | 2578155.5781 | 1133372.3607
1 | 2578185.7548 | 1133354.9732
2 | 2578154.6209 | 1133372.9088
3 | 2578190.0726 | 1133352.5065
4 | 2578134.447 | 1133384.4592
5 | 2578214.1856 | 1133379.0544
6 | 2578239.6117 | 1133298.3783
7 | 2578090.1078 | 1133408.9196
8 | 2578198.3449 | 1133380.1585
9 | 2578225.1314 | 1133283.8938
10 | 2578099.5079 | 1133430.0096
11 | 2578066.8477 | 1133420.0654
12 | 2578070.563 | 1133379.2095
13 | 2578020.4946 | 1133506.5816
14 | 2578021.8488 | 1133477.2709
15 | 2578022.6479 | 1133529.5806
16 | 2578007.9124 | 1133461.5342
17 | 2578037.104 | 1133527.5379
18 | 2578046.0752 | 1133429.5961
19 | 2578043.1836 | 1133544.1987
20 | 2578043.9905 | 1133526.8478
21 | 2577986.7567 | 1133551.2224
22 | 2577980.6556 | 1133577.1981
23 | 2577970.1239 | 1133541.0783
24 | 2577994.0182 | 1133555.5802
25 | 2577967.5103 | 1133542.0802
26 | 2577976.771 | 1133509.6707
27 | 2578038.2661 | 1133556.9926
28 | 2578063.4203 | 1133524.9041
29 | 2577986.0482 | 1133587.4597
30 | 2578000.371 | 1133555.6185
31 | 2577949.4743 | 1133550.2362
32 | 2578079.3709 | 1133523.3151
33 | 2578102.8177 | 1133550.1755
34 | 2578094.8399 | 1133519.7617
35 | 2578104.9748 | 1133516.5399
36 | 2578046.2684 | 1133575.1535
37 | 2578023.9827 | 1133552.1292
38 | 2578073.5571 | 1133431.7873
39 | 2578011.8356 | 1133553.421
40 | 2578047.177 | 1133578.8631
41 | 2578046.7453 | 1133602.473
42 | 2578030.9948 | 1133597.8171
43 | 2577993.0063 | 1133599.5375
44 | 2578086.7031 | 1133454.7546
45 | 2578101.0818 | 1133447.43
46 | 2578043.7946 | 1133391.2878
47 | 2578065.4748 | 1133366.5329
48 | 2578014.8401 | 1133410.6683
49 | 2578067.1652 | 1133323.619
50 | 2578085.2381 | 1133358.3769
51 | 2577998.7471 | 1133418.8382
52 | 2577965.3475 | 1133449.6618
53 | 2577887.6858 | 1133361.5033
54 | 2577918.2382 | 1133271.2504
55 | 2577944.1505 | 1133553.0905
56 | 2577954.1043 | 1133563.8704
57 | 2577931.1529 | 1133539.0068
58 | 2577950.2261 | 1133567.5012
59 | 2577941.9139 | 1133577.1105
60 | 2577949.1209 | 1133592.4027
61 | 2577938.8589 | 1133601.0685
62 | 2577957.0393 | 1133602.3008
63 | 2578115.741 | 1133512.6108
64 | 2578155.1909 | 1133489.3337
65 | 2578118.7071 | 1133519.6479
66 | 2578157.4182 | 1133481.6218
67 | 2578149.6125 | 1133555.3928
68 | 2578172.148 | 1133444.628
69 | 2578059.118 | 1133308.8075
70 | 2578039.7927 | 1133318.6467
71 | 2578071.0763 | 1133310.974
72 | 2577964.9629 | 1133283.7259
73 | 2578078.787 | 1133288.4851
74 | 2577895.4987 | 1133246.2177
75 | 2578081.6983 | 1133270.5932
76 | 2578070.8533 | 1133273.0339
77 | 2578084.866 | 1133227.2714
78 | 2578120.4183 | 1133340.1941
79 | 2578136.3854 | 1133331.8308
80 | 2578105.3222 | 1133221.7498
81 | 2578088.7783 | 1133183.8245
82 | 2578070.3104 | 1133126.1858
83 | 2578063.0425 | 1133109.0593
84 | 2577977.2603 | 1133061.9383
85 | 2577887.1269 | 1132928.8365
86 | 2577962.5939 | 1133599.4124
87 | 2577884.3439 | 1132927.7573
88 | 2578066.8477 | 1133420.0654

## line_std_types
| c_nf_per_km | r_ohm_per_km | x_ohm_per_km | max_i_ka | type | q_mm2 | alpha | voltage_rating
NAYY 4x50 SE | 210 | 0.642 | 0.083 | 0.142 | cs | 50 | 0.00403 | LV
NAYY 4x120 SE | 264 | 0.225 | 0.08 | 0.242 | cs | 120 | 0.00403 | LV
NAYY 4x150 SE | 261 | 0.208 | 0.08 | 0.27 | cs | 150 | 0.00403 | LV
NA2XS2Y 1x95 RM/25 12/20 kV | 216 | 0.313 | 0.132 | 0.252 | cs | 95 | 0.00403 | MV
NA2XS2Y 1x185 RM/25 12/20 kV | 273 | 0.161 | 0.117 | 0.362 | cs | 185 | 0.00403 | MV
NA2XS2Y 1x240 RM/25 12/20 kV | 304 | 0.122 | 0.112 | 0.421 | cs | 240 | 0.00403 | MV
NA2XS2Y 1x95 RM/25 6/10 kV | 315 | 0.313 | 0.123 | 0.249 | cs | 95 | 0.00403 | MV
NA2XS2Y 1x185 RM/25 6/10 kV | 406 | 0.161 | 0.11 | 0.358 | cs | 185 | 0.00403 | MV
NA2XS2Y 1x240 RM/25 6/10 kV | 456 | 0.122 | 0.105 | 0.416 | cs | 240 | 0.00403 | MV
NA2XS2Y 1x150 RM/25 12/20 kV | 250 | 0.206 | 0.116 | 0.319 | cs | 150 | 0.00403 | MV
NA2XS2Y 1x120 RM/25 12/20 kV | 230 | 0.253 | 0.119 | 0.283 | cs | 120 | 0.00403 | MV
NA2XS2Y 1x70 RM/25 12/20 kV | 190 | 0.443 | 0.132 | 0.22 | cs | 70 | 0.00403 | MV
NA2XS2Y 1x150 RM/25 6/10 kV | 360 | 0.206 | 0.11 | 0.315 | cs | 150 | 0.00403 | MV
NA2XS2Y 1x120 RM/25 6/10 kV | 340 | 0.253 | 0.113 | 0.28 | cs | 120 | 0.00403 | MV
NA2XS2Y 1x70 RM/25 6/10 kV | 280 | 0.443 | 0.123 | 0.217 | cs | 70 | 0.00403 | MV
N2XS(FL)2Y 1x120 RM/35 64/110 kV | 112 | 0.153 | 0.166 | 0.366 | cs | 120 | 0.00393 | HV
N2XS(FL)2Y 1x185 RM/35 64/110 kV | 125 | 0.099 | 0.156 | 0.457 | cs | 185 | 0.00393 | HV
N2XS(FL)2Y 1x240 RM/35 64/110 kV | 135 | 0.075 | 0.149 | 0.526 | cs | 240 | 0.00393 | HV
N2XS(FL)2Y 1x300 RM/35 64/110 kV | 144 | 0.06 | 0.144 | 0.588 | cs | 300 | 0.00393 | HV
15-AL1/3-ST1A 0.4 | 11 | 1.8769 | 0.35 | 0.105 | ol | 16 | 0.00403 | LV
24-AL1/4-ST1A 0.4 | 11.25 | 1.2012 | 0.335 | 0.14 | ol | 24 | 0.00403 | LV
48-AL1/8-ST1A 0.4 | 12.2 | 0.5939 | 0.3 | 0.21 | ol | 48 | 0.00403 | LV
94-AL1/15-ST1A 0.4 | 13.2 | 0.306 | 0.29 | 0.35 | ol | 94 | 0.00403 | LV
34-AL1/6-ST1A 10.0 | 9.7 | 0.8342 | 0.36 | 0.17 | ol | 34 | 0.00403 | MV
48-AL1/8-ST1A 10.0 | 10.1 | 0.5939 | 0.35 | 0.21 | ol | 48 | 0.00403 | MV
70-AL1/11-ST1A 10.0 | 10.4 | 0.4132 | 0.339 | 0.29 | ol | 70 | 0.00403 | MV
94-AL1/15-ST1A 10.0 | 10.75 | 0.306 | 0.33 | 0.35 | ol | 94 | 0.00403 | MV
122-AL1/20-ST1A 10.0 | 11.1 | 0.2376 | 0.323 | 0.41 | ol | 122 | 0.00403 | MV
149-AL1/24-ST1A 10.0 | 11.25 | 0.194 | 0.315 | 0.47 | ol | 149 | 0.00403 | MV
34-AL1/6-ST1A 20.0 | 9.15 | 0.8342 | 0.382 | 0.17 | ol | 34 | 0.00403 | MV
48-AL1/8-ST1A 20.0 | 9.5 | 0.5939 | 0.372 | 0.21 | ol | 48 | 0.00403 | MV
70-AL1/11-ST1A 20.0 | 9.7 | 0.4132 | 0.36 | 0.29 | ol | 70 | 0.00403 | MV
94-AL1/15-ST1A 20.0 | 10 | 0.306 | 0.35 | 0.35 | ol | 94 | 0.00403 | MV
122-AL1/20-ST1A 20.0 | 10.3 | 0.2376 | 0.344 | 0.41 | ol | 122 | 0.00403 | MV
149-AL1/24-ST1A 20.0 | 10.5 | 0.194 | 0.337 | 0.47 | ol | 149 | 0.00403 | MV
184-AL1/30-ST1A 20.0 | 10.75 | 0.1571 | 0.33 | 0.535 | ol | 184 | 0.00403 | MV
243-AL1/39-ST1A 20.0 | 11 | 0.1188 | 0.32 | 0.645 | ol | 243 | 0.00403 | MV
48-AL1/8-ST1A 110.0 | 8 | 0.5939 | 0.46 | 0.21 | ol | 48 | 0.00403 | HV
70-AL1/11-ST1A 110.0 | 8.4 | 0.4132 | 0.45 | 0.29 | ol | 70 | 0.00403 | HV
94-AL1/15-ST1A 110.0 | 8.65 | 0.306 | 0.44 | 0.35 | ol | 94 | 0.00403 | HV
122-AL1/20-ST1A 110.0 | 8.5 | 0.2376 | 0.43 | 0.41 | ol | 122 | 0.00403 | HV
149-AL1/24-ST1A 110.0 | 8.75 | 0.194 | 0.41 | 0.47 | ol | 149 | 0.00403 | HV
184-AL1/30-ST1A 110.0 | 8.8 | 0.1571 | 0.4 | 0.535 | ol | 184 | 0.00403 | HV
243-AL1/39-ST1A 110.0 | 9 | 0.1188 | 0.39 | 0.645 | ol | 243 | 0.00403 | HV
305-AL1/39-ST1A 110.0 | 9.2 | 0.0949 | 0.38 | 0.74 | ol | 305 | 0.00403 | HV
490-AL1/64-ST1A 110.0 | 9.75 | 0.059 | 0.37 | 0.96 | ol | 490 | 0.00403 | HV
679-AL1/86-ST1A 110.0 | 9.95 | 0.042 | 0.36 | 1.15 | ol | 679 | 0.00403 | HV
490-AL1/64-ST1A 220.0 | 10 | 0.059 | 0.285 | 0.96 | ol | 490 | 0.00403 | HV
679-AL1/86-ST1A 220.0 | 11.7 | 0.042 | 0.275 | 1.15 | ol | 679 | 0.00403 | HV
490-AL1/64-ST1A 380.0 | 11 | 0.059 | 0.253 | 0.96 | ol | 490 | 0.00403 | HV
679-AL1/86-ST1A 380.0 | 14.6 | 0.042 | 0.25 | 1.15 | ol | 679 | 0.00403 | HV

## trafo_std_types
| i0_percent | pfe_kw | vkr_percent | sn_mva | vn_lv_kv | vn_hv_kv | vk_percent | shift_degree | vector_group | tap_side | tap_neutral | tap_min | tap_max | tap_step_degree | tap_step_percent | tap_phase_shifter
160 MVA 380/110 kV | 0.06 | 60 | 0.25 | 160 | 110 | 380 | 12.2 | 0 | Yy0 | hv | 0 | -9 | 9 | 0 | 1.5 | FALSE
100 MVA 220/110 kV | 0.06 | 55 | 0.26 | 100 | 110 | 220 | 12 | 0 | Yy0 | hv | 0 | -9 | 9 | 0 | 1.5 | FALSE
63 MVA 110/20 kV | 0.04 | 22 | 0.32 | 63 | 20 | 110 | 18 | 150 | YNd5 | hv | 0 | -9 | 9 | 0 | 1.5 | FALSE
40 MVA 110/20 kV | 0.05 | 18 | 0.34 | 40 | 20 | 110 | 16.2 | 150 | YNd5 | hv | 0 | -9 | 9 | 0 | 1.5 | FALSE
25 MVA 110/20 kV | 0.07 | 14 | 0.41 | 25 | 20 | 110 | 12 | 150 | YNd5 | hv | 0 | -9 | 9 | 0 | 1.5 | FALSE
63 MVA 110/10 kV | 0.04 | 22 | 0.32 | 63 | 10 | 110 | 18 | 150 | YNd5 | hv | 0 | -9 | 9 | 0 | 1.5 | FALSE
40 MVA 110/10 kV | 0.05 | 18 | 0.34 | 40 | 10 | 110 | 16.2 | 150 | YNd5 | hv | 0 | -9 | 9 | 0 | 1.5 | FALSE
25 MVA 110/10 kV | 0.07 | 14 | 0.41 | 25 | 10 | 110 | 12 | 150 | YNd5 | hv | 0 | -9 | 9 | 0 | 1.5 | FALSE
0.25 MVA 20/0.4 kV | 0.32 | 0.8 | 1.44 | 0.25 | 0.4 | 20 | 6 | 150 | Yzn5 | hv | 0 | -2 | 2 | 0 | 2.5 | FALSE
0.4 MVA 20/0.4 kV | 0.3375 | 1.35 | 1.425 | 0.4 | 0.4 | 20 | 6 | 150 | Dyn5 | hv | 0 | -2 | 2 | 0 | 2.5 | FALSE
0.63 MVA 20/0.4 kV | 0.2619 | 1.65 | 1.206 | 0.63 | 0.4 | 20 | 6 | 150 | Dyn5 | hv | 0 | -2 | 2 | 0 | 2.5 | FALSE
0.25 MVA 10/0.4 kV | 0.24 | 0.6 | 1.2 | 0.25 | 0.4 | 10 | 4 | 150 | Dyn5 | hv | 0 | -2 | 2 | 0 | 2.5 | FALSE
0.4 MVA 10/0.4 kV | 0.2375 | 0.95 | 1.325 | 0.4 | 0.4 | 10 | 4 | 150 | Dyn5 | hv | 0 | -2 | 2 | 0 | 2.5 | FALSE
0.63 MVA 10/0.4 kV | 0.1873 | 1.18 | 1.0794 | 0.63 | 0.4 | 10 | 4 | 150 | Dyn5 | hv | 0 | -2 | 2 | 0 | 2.5 | FALSE

## trafo3w_std_types
| sn_hv_mva | sn_mv_mva | sn_lv_mva | vn_hv_kv | vn_mv_kv | vn_lv_kv | vk_hv_percent | vk_mv_percent | vk_lv_percent | vkr_hv_percent | vkr_mv_percent | vkr_lv_percent | pfe_kw | i0_percent | shift_mv_degree | shift_lv_degree | vector_group | tap_side | tap_neutral | tap_min | tap_max | tap_step_percent
63/25/38 MVA 110/20/10 kV | 63 | 25 | 38 | 110 | 20 | 10 | 10.4 | 10.4 | 10.4 | 0.28 | 0.32 | 0.35 | 35 | 0.89 | 0 | 0 | YN0yn0yn0 | hv | 0 | -10 | 10 | 1.2
63/25/38 MVA 110/10/10 kV | 63 | 25 | 38 | 110 | 10 | 10 | 10.4 | 10.4 | 10.4 | 0.28 | 0.32 | 0.35 | 35 | 0.89 | 0 | 0 | YN0yn0yn0 | hv | 0 | -10 | 10 | 1.2

## fuse_std_types
| fuse_type | i_rated_a | t_avg | t_min | t_total | x_avg | x_min | x_total
HV 100A | HV 100A | 100 | 0 | [10.0, 3.64, 0.854, 0.281, 0.1, 0.0531, 0.022, 0.01] | [10.0, 4.267, 1.21, 0.403, 0.1, 0.058, 0.022, 0.01] | 0 | [300.0, 350.0, 450.0, 550.0, 700.0, 850.0, 1200.0, 1752.0] | [600.0, 700.0, 900.0, 1150.0, 1665.0, 2000.0, 3000.0, 4313.0]
HV 10A | HV 10A | 10 | 0 | [10.0, 1675.0, 0.344, 0.156, 0.1, 0.0417, 0.0171, 0.01] | [10.0, 1.3, 0.3, 0.155, 0.1, 0.0555, 0.023, 0.01] | 0 | [30.0, 32.0, 35.0, 37.0, 39.0, 50.0, 70.0, 88.0] | [60.0, 70.0, 80.0, 87.0, 94.0, 110.0, 150.0, 216.0]
HV 125A | HV 125A | 125 | 0 | [10.0, 1.82, 0.344, 0.1, 0.0467, 0.0269, 0.01] | [10.0, 2.478, 0.426, 0.1, 0.0427, 0.0211, 0.01] | 0 | [375.0, 500.0, 700.0, 925.0, 1200.0, 1500.0, 2341.0] | [750.0, 1000.0, 1500.0, 2200.0, 3000.0, 4000.0, 5765.0]
HV 160A | HV 160A | 160 | 0 | [10.0, 4.15, 1.03, 0.198, 0.1, 0.051, 0.0172, 0.01] | [10.0, 2.3, 0.734, 0.274, 0.1, 0.046, 0.0177, 0.01] | 0 | [480.0, 550.0, 700.0, 1000.0, 1260.0, 1600.0, 2500.0, 3227.0] | [960.0, 1300.0, 1700.0, 2200.0, 2996.0, 4000.0, 6000.0, 7946.0]
HV 16A | HV 16A | 16 | 0 | [10.0, 0.352, 0.164, 0.1, 0.0649, 0.0342, 0.01] | [10.0, 2.34, 0.722, 0.181, 0.1, 0.055, 0.0296, 0.01] | 0 | [48.0, 60.0, 65.0, 71.0, 80.0, 100.0, 162.0] | [96.0, 110.0, 125.0, 150.0, 168.0, 200.0, 250.0, 398.0]
HV 200A | HV 200A | 200 | 0 | [10.0, 4.267, 1.21, 0.403, 0.1, 0.058, 0.022, 0.01] | [10.0, 3.73, 1.654, 0.328, 0.1, 0.0531, 0.019, 0.01] | 0 | [600.0, 700.0, 900.0, 1150.0, 1665.0, 2000.0, 3000.0, 4313.0] | [1200.0, 1500.0, 1800.0, 2700.0, 3960.0, 5000.0, 7500.0, 10620.0]
HV 20A | HV 20A | 20 | 0 | [10.0, 1.3, 0.3, 0.155, 0.1, 0.0555, 0.023, 0.01] | [10.0, 1.3, 0.161, 0.1, 0.0611, 0.0399, 0.0141, 0.01] | 0 | [60.0, 70.0, 80.0, 87.0, 94.0, 110.0, 150.0, 216.0] | [120.0, 150.0, 200.0, 223.0, 260.0, 300.0, 450.0, 532.0]
HV 25A | HV 25A | 25 | 0 | [10.0, 2.512, 0.833, 0.299, 0.1, 0.0372, 0.0223, 0.01] | [10.0, 3.125, 0.597, 0.198, 0.1, 0.0378, 0.022, 0.01] | 0 | [75.0, 82.0, 90.0, 100.0, 124.0, 170.0, 200.0, 289.0] | [150.0, 170.0, 210.0, 250.0, 294.0, 400.0, 500.0, 711.0]
HV 31.5A | HV 31.5A | 31.5 | 0 | [10.0, 2.34, 0.722, 0.181, 0.1, 0.055, 0.0296, 0.01] | [10.0, 2.84, 0.368, 0.164, 0.1, 0.0621, 0.0378, 0.0195, 0.01] | 0 | [95.0, 110.0, 125.0, 150.0, 165.0, 200.0, 250.0, 390.0] | [189.0, 220.0, 300.0, 350.0, 393.0, 450.0, 530.0, 700.0, 960.0]
HV 40A | HV 40A | 40 | 0 | [10.0, 1.3, 0.161, 0.1, 0.0611, 0.0399, 0.0141, 0.01] | [10.0, 2.05, 0.369, 0.198, 0.1, 0.051, 0.0298, 0.01] | 0 | [120.0, 150.0, 200.0, 223.0, 260.0, 300.0, 450.0, 532.0] | [240.0, 300.0, 400.0, 450.0, 530.0, 650.0, 800.0, 1311.0]
HV 50A | HV 50A | 50 | 0 | [10.0, 3.215, 0.597, 0.198, 0.1, 0.0378, 0.022, 0.01] | [10.0, 3.64, 0.854, 0.281, 0.1, 0.0531, 0.022, 0.01] | 0 | [150.0, 170.0, 210.0, 250.0, 294.0, 400.0, 500.0, 711.0] | [300.0, 350.0, 450.0, 550.0, 700.0, 850.0, 1200.0, 1752.0]
HV 6.3A | HV 6.3A | 6.3 | 0 | [10.0, 1.39, 0.344, 0.168, 0.1, 0.056, 0.0263, 0.01] | [10.0, 1.711, 0.516, 0.198, 0.1, 0.0634, 0.0303, 0.01] | 0 | [19.0, 19.5, 20.4, 20.8, 22.0, 25.0, 32.0, 48.0] | [38.0, 40.0, 43.0, 48.0, 53.0, 60.0, 75.0, 118.0]
HV 63A | HV 63A | 63 | 0 | [10.0, 2.84, 0.368, 0.164, 0.1, 0.0621, 0.0378, 0.0195, 0.01] | [10.0, 1.82, 0.344, 0.1, 0.0467, 0.0269, 0.01] | 0 | [189.0, 220.0, 300.0, 350.0, 393.0, 450.0, 530.0, 700.0, 961.0] | [378.0, 500.0, 700.0, 934.0, 1200.0, 1500.0, 2366.0]
HV 80A | HV 80A | 80 | 0 | [10.0, 2.05, 0.369, 0.198, 0.1, 0.051, 0.0298, 0.01] | [10.0, 4.15, 1.03, 0.198, 0.1, 0.051, 0.0172, 0.01] | 0 | [240.0, 300.0, 400.0, 450.0, 530.0, 650.0, 800.0, 1311.0] | [480.0, 550.0, 700.0, 1000.0, 1260.0, 1600.0, 2500.0, 3227.0]
Siemens NH-1-100 | Siemens NH-1-100 | 100 | [5400.0, 2000.0, 400.0, 20.0, 1.0, 0.2, 0.012, 0.004] | 0 | 0 | [150.0, 190.0, 250.0, 430.0, 900.0, 1250.0, 2700.0, 3600.0] | 0 | 0
Siemens NH-1-125 | Siemens NH-1-125 | 125 | [4800.0, 120.0, 7.0, 0.1, 0.004] | 0 | 0 | [180.0, 400.0, 740.0, 2000.0, 4250.0] | 0 | 0
Siemens NH-1-16 | Siemens NH-1-16 | 16 | [4000.0, 400.0, 2.0, 0.1, 0.04, 0.01] | 0 | 0 | [26.0, 35.0, 75.0, 150.0, 200.0, 300.0] | 0 | 0
Siemens NH-1-160 | Siemens NH-1-160 | 160 | [4800.0, 120.0, 7.0, 0.1, 0.004] | 0 | 0 | [210.0, 500.0, 900.0, 2300.0, 5000.0] | 0 | 0
Siemens NH-1-25 | Siemens NH-1-25 | 25 | [4000.0, 1000.0, 10.0, 0.2, 0.02, 0.01] | 0 | 0 | [40.0, 50.0, 100.0, 210.0, 400.0, 500.0] | 0 | 0
Siemens NH-1-50 | Siemens NH-1-50 | 50 | [4000.0, 40.0, 4.0, 1.0, 0.02, 0.01] | 0 | 0 | [86.0, 200.0, 300.0, 400.0, 1000.0, 1280.0] | 0 | 0
Siemens NH-1-63 | Siemens NH-1-63 | 63 | [4000.0, 100.0, 10.0, 2.0, 0.04, 0.01] | 0 | 0 | [100.0, 200.0, 300.0, 400.0, 1000.0, 1500.0] | 0 | 0
Siemens NH-1-80 | Siemens NH-1-80 | 80 | [4800.0, 120.0, 7.0, 0.1, 0.01] | 0 | 0 | [150.58, 250.0, 450.0, 1150.0, 2470.0] | 0 | 0
Siemens NH-2-1000 | Siemens NH-2-1000 | 1000 | [4800.0, 120.0, 7.0, 0.1, 0.004] | 0 | 0 | [1900.0, 3500.0, 8400.0, 24000.0, 52000.0] | 0 | 0
Siemens NH-2-200 | Siemens NH-2-200 | 200 | [4800.0, 120.0, 7.0, 0.1, 0.004] | 0 | 0 | [280.0, 650.0, 1200.0, 3000.0, 7000.0] | 0 | 0
Siemens NH-2-224 | Siemens NH-2-224 | 224 | [4800.0, 120.0, 7.0, 0.2, 0.04, 0.004] | 0 | 0 | [400.0, 750.0, 1453.0, 3025.0, 4315.0, 7600.0] | 0 | 0
Siemens NH-2-250 | Siemens NH-2-250 | 250 | [4800.0, 120.0, 7.0, 0.1, 0.004] | 0 | 0 | [450.0, 800.0, 1650.0, 4000.0, 8500.0] | 0 | 0
Siemens NH-2-315 | Siemens NH-2-315 | 315 | [4800.0, 120.0, 7.0, 0.1, 0.004] | 0 | 0 | [550.0, 920.0, 1900.0, 5000.0, 11000.0] | 0 | 0
Siemens NH-2-355 | Siemens NH-2-355 | 355 | [4800.0, 120.0, 6.0, 0.1, 0.004] | 0 | 0 | [650.0, 1116.27, 2350.0, 5840.0, 12790.0] | 0 | 0
Siemens NH-2-400 | Siemens NH-2-400 | 400 | [4800.0, 120.0, 7.0, 0.1, 0.004] | 0 | 0 | [720.0, 1350.0, 2800.0, 6500.0, 15000.0] | 0 | 0
Siemens NH-2-425 | Siemens NH-2-425 | 425 | [4800.0, 120.0, 7.0, 0.1, 0.004] | 0 | 0 | [850.0, 1500.0, 3050.0, 7500.0, 16500.0] | 0 | 0
Siemens NH-2-630 | Siemens NH-2-630 | 630 | [4800.0, 120.0, 7.0, 0.1, 0.004] | 0 | 0 | [1200.0, 2000.0, 4800.0, 12000.0, 26000.0] | 0 | 0

## dtypes
| element | column | dtype
0 | bus | name | object
1 | bus | vn_kv | float64
2 | bus | type | object
3 | bus | zone | object
4 | bus | in_service | bool
5 | load | name | object
6 | load | bus | uint32
7 | load | p_mw | float64
8 | load | q_mvar | float64
9 | load | const_z_percent | float64
10 | load | const_i_percent | float64
11 | load | sn_mva | float64
12 | load | scaling | float64
13 | load | in_service | bool
14 | load | type | object
15 | ext_grid | name | object
16 | ext_grid | bus | uint32
17 | ext_grid | vm_pu | float64
18 | ext_grid | va_degree | float64
19 | ext_grid | slack_weight | float64
20 | ext_grid | in_service | bool
21 | line | name | object
22 | line | std_type | object
23 | line | from_bus | uint32
24 | line | to_bus | uint32
25 | line | length_km | float64
26 | line | r_ohm_per_km | float64
27 | line | x_ohm_per_km | float64
28 | line | c_nf_per_km | float64
29 | line | g_us_per_km | float64
30 | line | max_i_ka | float64
31 | line | df | float64
32 | line | parallel | uint32
33 | line | type | object
34 | line | in_service | bool
35 | trafo | name | object
36 | trafo | std_type | object
37 | trafo | hv_bus | uint32
38 | trafo | lv_bus | uint32
39 | trafo | sn_mva | float64
40 | trafo | vn_hv_kv | float64
41 | trafo | vn_lv_kv | float64
42 | trafo | vk_percent | float64
43 | trafo | vkr_percent | float64
44 | trafo | pfe_kw | float64
45 | trafo | i0_percent | float64
46 | trafo | shift_degree | float64
47 | trafo | tap_side | object
48 | trafo | tap_neutral | int32
49 | trafo | tap_min | int32
50 | trafo | tap_max | int32
51 | trafo | tap_step_percent | float64
52 | trafo | tap_step_degree | float64
53 | trafo | tap_pos | int32
54 | trafo | tap_phase_shifter | bool
55 | trafo | parallel | uint32
56 | trafo | df | float64
57 | trafo | in_service | bool
58 | line_geodata | coords | object
59 | bus_geodata | x | float64
60 | bus_geodata | y | float64
61 | bus_geodata | coords | object

## parameters
| version | format_version | converged | OPF_converged | name | f_hz | sn_mva
0 | 2.14.6 | 2.14.0 | FALSE | FALSE |  | 50 | 1