## bus
| name | vn_kv | type | zone | in_service
0 | bus_LV_5411-5_0_3_node_0 | 0.4 | n |  | TRUE
1 | bus_LV_5411-5_0_3_node_1 | 0.4 | n |  | TRUE
2 | bus_LV_5411-5_0_3_node_2 | 0.4 | n |  | TRUE
3 | bus_LV_5411-5_0_3_node_3 | 0.4 | n |  | TRUE
4 | bus_LV_5411-5_0_3_node_4 | 0.4 | n |  | TRUE
5 | bus_LV_5411-5_0_3_node_5 | 0.4 | n |  | TRUE
6 | bus_LV_5411-5_0_3_node_6 | 0.4 | n |  | TRUE
7 | bus_LV_5411-5_0_3_node_49 | 0.4 | n |  | TRUE
8 | bus_LV_5411-5_0_3_node_50 | 0.4 | n |  | TRUE
9 | bus_LV_5411-5_0_3_node_51 | 0.4 | n |  | TRUE
10 | bus_LV_5411-5_0_3_node_46 | 0.4 | n |  | TRUE
11 | bus_LV_5411-5_0_3_node_7 | 0.4 | n |  | TRUE
12 | bus_LV_5411-5_0_3_node_63 | 0.4 | n |  | TRUE
13 | bus_LV_5411-5_0_3_node_59 | 0.4 | n |  | TRUE
14 | bus_LV_5411-5_0_3_node_34 | 0.4 | n |  | TRUE
15 | bus_LV_5411-5_0_3_node_8 | 0.4 | n |  | TRUE
16 | bus_LV_5411-5_0_3_node_60 | 0.4 | n |  | TRUE
17 | bus_LV_5411-5_0_3_node_61 | 0.4 | n |  | TRUE
18 | bus_LV_5411-5_0_3_node_35 | 0.4 | n |  | TRUE
19 | bus_LV_5411-5_0_3_node_9 | 0.4 | n |  | TRUE
20 | bus_LV_5411-5_0_3_node_10 | 0.4 | n |  | TRUE
21 | bus_LV_5411-5_0_3_node_22 | 0.4 | n |  | TRUE
22 | bus_LV_5411-5_0_3_node_45 | 0.4 | n |  | TRUE
23 | bus_LV_5411-5_0_3_node_11 | 0.4 | n |  | TRUE
24 | bus_LV_5411-5_0_3_node_12 | 0.4 | n |  | TRUE
25 | bus_LV_5411-5_0_3_node_13 | 0.4 | n |  | TRUE
26 | bus_LV_5411-5_0_3_node_14 | 0.4 | n |  | TRUE
27 | bus_LV_5411-5_0_3_node_17 | 0.4 | n |  | TRUE
28 | bus_LV_5411-5_0_3_node_15 | 0.4 | n |  | TRUE
29 | bus_LV_5411-5_0_3_node_16 | 0.4 | n |  | TRUE
30 | bus_LV_5411-5_0_3_node_19 | 0.4 | n |  | TRUE
31 | bus_LV_5411-5_0_3_node_21 | 0.4 | n |  | TRUE
32 | bus_LV_5411-5_0_3_node_65 | 0.4 | n |  | TRUE
33 | bus_LV_5411-5_0_3_node_18 | 0.4 | n |  | TRUE
34 | bus_LV_5411-5_0_3_node_36 | 0.4 | n |  | TRUE
35 | bus_LV_5411-5_0_3_node_39 | 0.4 | n |  | TRUE
36 | bus_LV_5411-5_0_3_node_37 | 0.4 | n |  | TRUE
37 | bus_LV_5411-5_0_3_node_38 | 0.4 | n |  | TRUE
38 | bus_LV_5411-5_0_3_node_42 | 0.4 | n |  | TRUE
39 | bus_LV_5411-5_0_3_node_40 | 0.4 | n |  | TRUE
40 | bus_LV_5411-5_0_3_node_41 | 0.4 | n |  | TRUE
41 | bus_LV_5411-5_0_3_node_43 | 0.4 | n |  | TRUE
42 | bus_LV_5411-5_0_3_node_48 | 0.4 | n |  | TRUE
43 | bus_LV_5411-5_0_3_node_47 | 0.4 | n |  | TRUE
44 | bus_LV_5411-5_0_3_node_70 | 0.4 | n |  | TRUE
45 | bus_LV_5411-5_0_3_node_62 | 0.4 | n |  | TRUE
46 | bus_LV_5411-5_0_3_node_69 | 0.4 | n |  | TRUE
47 | bus_LV_5411-5_0_3_node_20 | 0.4 | n |  | TRUE
48 | bus_LV_5411-5_0_3_node_64 | 0.4 | n |  | TRUE
49 | bus_LV_5411-5_0_3_node_52 | 0.4 | n |  | TRUE
50 | bus_LV_5411-5_0_3_node_56 | 0.4 | n |  | TRUE
51 | bus_LV_5411-5_0_3_node_44 | 0.4 | n |  | TRUE
52 | bus_LV_5411-5_0_3_node_23 | 0.4 | n |  | TRUE
53 | bus_LV_5411-5_0_3_node_24 | 0.4 | n |  | TRUE
54 | bus_LV_5411-5_0_3_node_25 | 0.4 | n |  | TRUE
55 | bus_LV_5411-5_0_3_node_26 | 0.4 | n |  | TRUE
56 | bus_LV_5411-5_0_3_node_27 | 0.4 | n |  | TRUE
57 | bus_LV_5411-5_0_3_node_31 | 0.4 | n |  | TRUE
58 | bus_LV_5411-5_0_3_node_33 | 0.4 | n |  | TRUE
59 | bus_LV_5411-5_0_3_node_32 | 0.4 | n |  | TRUE
60 | bus_LV_5411-5_0_3_node_30 | 0.4 | n |  | TRUE
61 | bus_LV_5411-5_0_3_node_28 | 0.4 | n |  | TRUE
62 | bus_LV_5411-5_0_3_node_29 | 0.4 | n |  | TRUE
63 | bus_LV_5411-5_0_3_node_55 | 0.4 | n |  | TRUE
64 | bus_LV_5411-5_0_3_node_53 | 0.4 | n |  | TRUE
65 | bus_LV_5411-5_0_3_node_66 | 0.4 | n |  | TRUE
66 | bus_LV_5411-5_0_3_node_58 | 0.4 | n |  | TRUE
67 | bus_LV_5411-5_0_3_node_67 | 0.4 | n |  | TRUE
68 | bus_LV_5411-5_0_3_node_68 | 0.4 | n |  | TRUE
69 | bus_LV_5411-5_0_3_node_54 | 0.4 | n |  | TRUE
70 | bus_MV_193_0_node_31 | 20 | n |  | TRUE

## load
| name | bus | p_mw | q_mvar | const_z_percent | const_i_percent | sn_mva | scaling | in_service | type
0 | LV_5411-5_0_3_load_0 | 0 | 0.052403 | 0.013134 | 0 | 0 |  | 1 | TRUE | wye
1 | LV_5411-5_0_3_load_3 | 3 | 0.029888 | 0.0074905 | 0 | 0 |  | 1 | TRUE | wye
2 | LV_5411-5_0_3_load_5 | 5 | 0.024577 | 0.0061595 | 0 | 0 |  | 1 | TRUE | wye
3 | LV_5411-5_0_3_load_6 | 6 | 0.0027669 | 0.00069345 | 0 | 0 |  | 1 | TRUE | wye
4 | LV_5411-5_0_3_load_49 | 7 | 0.00030739 | 7.7039e-05 | 0 | 0 |  | 1 | TRUE | wye
5 | LV_5411-5_0_3_load_50 | 8 | 0.00041168 | 0.00010318 | 0 | 0 |  | 1 | TRUE | wye
6 | LV_5411-5_0_3_load_51 | 9 | 0.0004082 | 0.00010231 | 0 | 0 |  | 1 | TRUE | wye
7 | LV_5411-5_0_3_load_7 | 11 | 0.046966 | 0.011771 | 0 | 0 |  | 1 | TRUE | wye
8 | LV_5411-5_0_3_load_63 | 12 | 0.032606 | 0.0081719 | 0 | 0 |  | 1 | TRUE | wye
9 | LV_5411-5_0_3_load_34 | 14 | 0.0013379 | 0.00033531 | 0 | 0 |  | 1 | TRUE | wye
10 | LV_5411-5_0_3_load_8 | 15 | 0.0017521 | 0.00043912 | 0 | 0 |  | 1 | TRUE | wye
11 | LV_5411-5_0_3_load_60 | 16 | 0.0026513 | 0.00066447 | 0 | 0 |  | 1 | TRUE | wye
12 | LV_5411-5_0_3_load_35 | 18 | 0.002868 | 0.00071879 | 0 | 0 |  | 1 | TRUE | wye
13 | LV_5411-5_0_3_load_9 | 19 | 0.0019139 | 0.00047967 | 0 | 0 |  | 1 | TRUE | wye
14 | LV_5411-5_0_3_load_10 | 20 | 0.00219 | 0.00054885 | 0 | 0 |  | 1 | TRUE | wye
15 | LV_5411-5_0_3_load_45 | 22 | 0.0028859 | 0.00072327 | 0 | 0 |  | 1 | TRUE | wye
16 | LV_5411-5_0_3_load_11 | 23 | 0.00023677 | 5.934e-05 | 0 | 0 |  | 1 | TRUE | wye
17 | LV_5411-5_0_3_load_12 | 24 | 0.00035283 | 8.8428e-05 | 0 | 0 |  | 1 | TRUE | wye
18 | LV_5411-5_0_3_load_14 | 26 | 0.00050918 | 0.00012761 | 0 | 0 |  | 1 | TRUE | wye
19 | LV_5411-5_0_3_load_17 | 27 | 0.00040221 | 0.0001008 | 0 | 0 |  | 1 | TRUE | wye
20 | LV_5411-5_0_3_load_16 | 29 | 0.00039583 | 9.9204e-05 | 0 | 0 |  | 1 | TRUE | wye
21 | LV_5411-5_0_3_load_21 | 31 | 0.00020371 | 5.1054e-05 | 0 | 0 |  | 1 | TRUE | wye
22 | LV_5411-5_0_3_load_65 | 32 | 0.00046221 | 0.00011584 | 0 | 0 |  | 1 | TRUE | wye
23 | LV_5411-5_0_3_load_18 | 33 | 0.00027658 | 6.9317e-05 | 0 | 0 |  | 1 | TRUE | wye
24 | LV_5411-5_0_3_load_39 | 35 | 0.0025813 | 0.00064694 | 0 | 0 |  | 1 | TRUE | wye
25 | LV_5411-5_0_3_load_37 | 36 | 0.0015038 | 0.00037688 | 0 | 0 |  | 1 | TRUE | wye
26 | LV_5411-5_0_3_load_38 | 37 | 0.0021246 | 0.00053248 | 0 | 0 |  | 1 | TRUE | wye
27 | LV_5411-5_0_3_load_42 | 38 | 0.0019412 | 0.00048651 | 0 | 0 |  | 1 | TRUE | wye
28 | LV_5411-5_0_3_load_40 | 39 | 0.0015353 | 0.00038477 | 0 | 0 |  | 1 | TRUE | wye
29 | LV_5411-5_0_3_load_41 | 40 | 0.0020951 | 0.00052509 | 0 | 0 |  | 1 | TRUE | wye
30 | LV_5411-5_0_3_load_43 | 41 | 0.0023953 | 0.00060032 | 0 | 0 |  | 1 | TRUE | wye
31 | LV_5411-5_0_3_load_48 | 42 | 0.0012456 | 0.00031218 | 0 | 0 |  | 1 | TRUE | wye
32 | LV_5411-5_0_3_load_47 | 43 | 0.0014301 | 0.00035841 | 0 | 0 |  | 1 | TRUE | wye
33 | LV_5411-5_0_3_load_70 | 44 | 0.0019926 | 0.0004994 | 0 | 0 |  | 1 | TRUE | wye
34 | LV_5411-5_0_3_load_69 | 46 | 0.0013774 | 0.00034522 | 0 | 0 |  | 1 | TRUE | wye
35 | LV_5411-5_0_3_load_20 | 47 | 0.00027108 | 6.7939e-05 | 0 | 0 |  | 1 | TRUE | wye
36 | LV_5411-5_0_3_load_64 | 48 | 0.00020744 | 5.1989e-05 | 0 | 0 |  | 1 | TRUE | wye
37 | LV_5411-5_0_3_load_52 | 49 | 0.00040026 | 0.00010031 | 0 | 0 |  | 1 | TRUE | wye
38 | LV_5411-5_0_3_load_44 | 51 | 0.002158 | 0.00054084 | 0 | 0 |  | 1 | TRUE | wye
39 | LV_5411-5_0_3_load_23 | 52 | 0.00039696 | 9.9486e-05 | 0 | 0 |  | 1 | TRUE | wye
40 | LV_5411-5_0_3_load_24 | 53 | 0.00043642 | 0.00010938 | 0 | 0 |  | 1 | TRUE | wye
41 | LV_5411-5_0_3_load_26 | 55 | 0.0004413 | 0.0001106 | 0 | 0 |  | 1 | TRUE | wye
42 | LV_5411-5_0_3_load_27 | 56 | 0.00073677 | 0.00018465 | 0 | 0 |  | 1 | TRUE | wye
43 | LV_5411-5_0_3_load_33 | 58 | 0.00021121 | 5.2934e-05 | 0 | 0 |  | 1 | TRUE | wye
44 | LV_5411-5_0_3_load_30 | 60 | 0.00026369 | 6.6087e-05 | 0 | 0 |  | 1 | TRUE | wye
45 | LV_5411-5_0_3_load_28 | 61 | 0.00044472 | 0.00011146 | 0 | 0 |  | 1 | TRUE | wye
46 | LV_5411-5_0_3_load_29 | 62 | 0.00056091 | 0.00014058 | 0 | 0 |  | 1 | TRUE | wye
47 | LV_5411-5_0_3_load_55 | 63 | 0.00050914 | 0.0001276 | 0 | 0 |  | 1 | TRUE | wye
48 | LV_5411-5_0_3_load_53 | 64 | 0.0004828 | 0.000121 | 0 | 0 |  | 1 | TRUE | wye
49 | LV_5411-5_0_3_load_66 | 65 | 0.0010091 | 0.00025291 | 0 | 0 |  | 1 | TRUE | wye
50 | LV_5411-5_0_3_load_67 | 67 | 0.00041391 | 0.00010374 | 0 | 0 |  | 1 | TRUE | wye
51 | LV_5411-5_0_3_load_68 | 68 | 0.0007465 | 0.00018709 | 0 | 0 |  | 1 | TRUE | wye
52 | LV_5411-5_0_3_load_54 | 69 | 0.00044922 | 0.00011258 | 0 | 0 |  | 1 | TRUE | wye

## ext_grid
| name | bus | vm_pu | va_degree | slack_weight | in_service
0 |  | 6 | 1 | 0 | 1 | TRUE

## line
| name | std_type | from_bus | to_bus | length_km | r_ohm_per_km | x_ohm_per_km | c_nf_per_km | g_us_per_km | max_i_ka | df | parallel | type | in_service
0 | LV_5411-5_0_3_line_0 | NAYY 4x150 SE | 0 | 1 | 0.018663 | 0.208 | 0.08 | 261 | 0 | 0.27 | 1 | 2 | cs | TRUE
1 | LV_5411-5_0_3_line_1 | NAYY 4x150 SE | 0 | 2 | 0.024638 | 0.208 | 0.08 | 261 | 0 | 0.27 | 1 | 3 | cs | TRUE
2 | LV_5411-5_0_3_line_2 | NAYY 4x150 SE | 1 | 3 | 0.027179 | 0.208 | 0.08 | 261 | 0 | 0.27 | 1 | 2 | cs | TRUE
3 | LV_5411-5_0_3_line_3 | NAYY 4x150 SE | 1 | 4 | 0.024209 | 0.208 | 0.08 | 261 | 0 | 0.27 | 1 | 1 | cs | TRUE
4 | LV_5411-5_0_3_line_4 | NAYY 4x150 SE | 2 | 5 | 0.00226 | 0.208 | 0.08 | 261 | 0 | 0.27 | 1 | 1 | cs | TRUE
5 | LV_5411-5_0_3_line_5 | NAYY 4x150 SE | 2 | 6 | 0.039557 | 0.208 | 0.08 | 261 | 0 | 0.27 | 1 | 3 | cs | TRUE
6 | LV_5411-5_0_3_line_6 | NAYY 4x150 SE | 3 | 11 | 0.0011288 | 0.208 | 0.08 | 261 | 0 | 0.27 | 1 | 1 | cs | TRUE
7 | LV_5411-5_0_3_line_7 | NAYY 4x150 SE | 4 | 12 | 0.017818 | 0.208 | 0.08 | 261 | 0 | 0.27 | 1 | 1 | cs | TRUE
8 | LV_5411-5_0_3_line_8 | NAYY 4x150 SE | 4 | 13 | 0.13233 | 0.208 | 0.08 | 261 | 0 | 0.27 | 1 | 1 | cs | TRUE
9 | LV_5411-5_0_3_line_9 | NAYY 4x150 SE | 5 | 14 | 0.021822 | 0.208 | 0.08 | 261 | 0 | 0.27 | 1 | 1 | cs | TRUE
10 | LV_5411-5_0_3_line_10 | NAYY 4x150 SE | 7 | 8 | 0.044735 | 0.208 | 0.08 | 261 | 0 | 0.27 | 1 | 1 | cs | TRUE
11 | LV_5411-5_0_3_line_11 | NAYY 4x150 SE | 7 | 9 | 0.0062074 | 0.208 | 0.08 | 261 | 0 | 0.27 | 1 | 1 | cs | TRUE
12 | LV_5411-5_0_3_line_12 | NAYY 4x150 SE | 7 | 10 | 0.22611 | 0.208 | 0.08 | 261 | 0 | 0.27 | 1 | 1 | cs | TRUE
13 | LV_5411-5_0_3_line_13 | NAYY 4x150 SE | 8 | 49 | 0.050704 | 0.208 | 0.08 | 261 | 0 | 0.27 | 1 | 1 | cs | TRUE
14 | LV_5411-5_0_3_line_14 | NAYY 4x150 SE | 9 | 29 | 0.012767 | 0.208 | 0.08 | 261 | 0 | 0.27 | 1 | 1 | cs | TRUE
15 | LV_5411-5_0_3_line_15 | NAYY 4x150 SE | 10 | 43 | 0.012239 | 0.208 | 0.08 | 261 | 0 | 0.27 | 1 | 1 | cs | TRUE
16 | LV_5411-5_0_3_line_16 | NAYY 4x150 SE | 10 | 51 | 0.020579 | 0.208 | 0.08 | 261 | 0 | 0.27 | 1 | 1 | cs | TRUE
17 | LV_5411-5_0_3_line_17 | NAYY 4x150 SE | 11 | 15 | 0.035989 | 0.208 | 0.08 | 261 | 0 | 0.27 | 1 | 1 | cs | TRUE
18 | LV_5411-5_0_3_line_18 | NAYY 4x150 SE | 13 | 16 | 0.073218 | 0.208 | 0.08 | 261 | 0 | 0.27 | 1 | 1 | cs | TRUE
19 | LV_5411-5_0_3_line_19 | NAYY 4x150 SE | 13 | 17 | 0.11346 | 0.208 | 0.08 | 261 | 0 | 0.27 | 1 | 1 | cs | TRUE
20 | LV_5411-5_0_3_line_20 | NAYY 4x150 SE | 14 | 18 | 0.027152 | 0.208 | 0.08 | 261 | 0 | 0.27 | 1 | 1 | cs | TRUE
21 | LV_5411-5_0_3_line_21 | NAYY 4x150 SE | 15 | 19 | 0.0030984 | 0.208 | 0.08 | 261 | 0 | 0.27 | 1 | 1 | cs | TRUE
22 | LV_5411-5_0_3_line_22 | NAYY 4x150 SE | 17 | 44 | 0.035325 | 0.208 | 0.08 | 261 | 0 | 0.27 | 1 | 1 | cs | TRUE
23 | LV_5411-5_0_3_line_23 | NAYY 4x150 SE | 17 | 45 | 0.12707 | 0.208 | 0.08 | 261 | 0 | 0.27 | 1 | 1 | cs | TRUE
24 | LV_5411-5_0_3_line_24 | NAYY 4x150 SE | 18 | 34 | 0.0076752 | 0.208 | 0.08 | 261 | 0 | 0.27 | 1 | 1 | cs | TRUE
25 | LV_5411-5_0_3_line_25 | NAYY 4x150 SE | 19 | 20 | 0.02953 | 0.208 | 0.08 | 261 | 0 | 0.27 | 1 | 1 | cs | TRUE
26 | LV_5411-5_0_3_line_26 | NAYY 4x150 SE | 20 | 21 | 0.0037645 | 0.208 | 0.08 | 261 | 0 | 0.27 | 1 | 1 | cs | TRUE
27 | LV_5411-5_0_3_line_27 | NAYY 4x150 SE | 21 | 22 | 0.02437 | 0.208 | 0.08 | 261 | 0 | 0.27 | 1 | 1 | cs | TRUE
28 | LV_5411-5_0_3_line_28 | NAYY 4x150 SE | 22 | 51 | 0.021048 | 0.208 | 0.08 | 261 | 0 | 0.27 | 1 | 1 | cs | TRUE
29 | LV_5411-5_0_3_line_29 | NAYY 4x150 SE | 23 | 24 | 0.081981 | 0.208 | 0.08 | 261 | 0 | 0.27 | 1 | 1 | cs | TRUE
30 | LV_5411-5_0_3_line_30 | NAYY 4x150 SE | 23 | 25 | 0.026649 | 0.208 | 0.08 | 261 | 0 | 0.27 | 1 | 1 | cs | TRUE
31 | LV_5411-5_0_3_line_31 | NAYY 4x150 SE | 24 | 26 | 0.021496 | 0.208 | 0.08 | 261 | 0 | 0.27 | 1 | 1 | cs | TRUE
32 | LV_5411-5_0_3_line_32 | NAYY 4x150 SE | 24 | 27 | 0.07136 | 0.208 | 0.08 | 261 | 0 | 0.27 | 1 | 1 | cs | TRUE
33 | LV_5411-5_0_3_line_33 | NAYY 4x150 SE | 25 | 28 | 0.039139 | 0.208 | 0.08 | 261 | 0 | 0.27 | 1 | 1 | cs | TRUE
34 | LV_5411-5_0_3_line_34 | NAYY 4x150 SE | 25 | 29 | 0.016047 | 0.208 | 0.08 | 261 | 0 | 0.27 | 1 | 1 | cs | TRUE
35 | LV_5411-5_0_3_line_35 | NAYY 4x150 SE | 26 | 30 | 0.089987 | 0.208 | 0.08 | 261 | 0 | 0.27 | 1 | 1 | cs | TRUE
36 | LV_5411-5_0_3_line_36 | NAYY 4x150 SE | 28 | 33 | 0.029861 | 0.208 | 0.08 | 261 | 0 | 0.27 | 1 | 1 | cs | TRUE
37 | LV_5411-5_0_3_line_37 | NAYY 4x150 SE | 30 | 31 | 0.051236 | 0.208 | 0.08 | 261 | 0 | 0.27 | 1 | 1 | cs | TRUE
38 | LV_5411-5_0_3_line_38 | NAYY 4x150 SE | 31 | 32 | 0.091796 | 0.208 | 0.08 | 261 | 0 | 0.27 | 1 | 1 | cs | TRUE
39 | LV_5411-5_0_3_line_39 | NAYY 4x150 SE | 32 | 50 | 0.11921 | 0.208 | 0.08 | 261 | 0 | 0.27 | 1 | 1 | cs | TRUE
40 | LV_5411-5_0_3_line_40 | NAYY 4x150 SE | 34 | 35 | 0.01446 | 0.208 | 0.08 | 261 | 0 | 0.27 | 1 | 1 | cs | TRUE
41 | LV_5411-5_0_3_line_41 | NAYY 4x150 SE | 34 | 36 | 0.013737 | 0.208 | 0.08 | 261 | 0 | 0.27 | 1 | 1 | cs | TRUE
42 | LV_5411-5_0_3_line_42 | NAYY 4x150 SE | 35 | 38 | 0.0011097 | 0.208 | 0.08 | 261 | 0 | 0.27 | 1 | 1 | cs | TRUE
43 | LV_5411-5_0_3_line_43 | NAYY 4x150 SE | 36 | 37 | 0.020414 | 0.208 | 0.08 | 261 | 0 | 0.27 | 1 | 1 | cs | TRUE
44 | LV_5411-5_0_3_line_44 | NAYY 4x150 SE | 38 | 39 | 0.019839 | 0.208 | 0.08 | 261 | 0 | 0.27 | 1 | 1 | cs | TRUE
45 | LV_5411-5_0_3_line_45 | NAYY 4x150 SE | 39 | 40 | 0.002129 | 0.208 | 0.08 | 261 | 0 | 0.27 | 1 | 1 | cs | TRUE
46 | LV_5411-5_0_3_line_46 | NAYY 4x150 SE | 40 | 41 | 0.0050164 | 0.208 | 0.08 | 261 | 0 | 0.27 | 1 | 1 | cs | TRUE
47 | LV_5411-5_0_3_line_47 | NAYY 4x150 SE | 42 | 43 | 0.031713 | 0.208 | 0.08 | 261 | 0 | 0.27 | 1 | 1 | cs | TRUE
48 | LV_5411-5_0_3_line_48 | NAYY 4x150 SE | 45 | 46 | 0.088273 | 0.208 | 0.08 | 261 | 0 | 0.27 | 1 | 1 | cs | TRUE
49 | LV_5411-5_0_3_line_49 | NAYY 4x150 SE | 47 | 48 | 0.19511 | 0.208 | 0.08 | 261 | 0 | 0.27 | 1 | 1 | cs | TRUE
50 | LV_5411-5_0_3_line_50 | NAYY 4x150 SE | 47 | 49 | 0.10398 | 0.208 | 0.08 | 261 | 0 | 0.27 | 1 | 1 | cs | TRUE
51 | LV_5411-5_0_3_line_51 | NAYY 4x150 SE | 50 | 69 | 0.045286 | 0.208 | 0.08 | 261 | 0 | 0.27 | 1 | 1 | cs | TRUE
52 | LV_5411-5_0_3_line_52 | NAYY 4x150 SE | 52 | 53 | 0.053631 | 0.208 | 0.08 | 261 | 0 | 0.27 | 1 | 1 | cs | TRUE
53 | LV_5411-5_0_3_line_53 | NAYY 4x150 SE | 52 | 54 | 0.13048 | 0.208 | 0.08 | 261 | 0 | 0.27 | 1 | 1 | cs | TRUE
54 | LV_5411-5_0_3_line_54 | NAYY 4x150 SE | 53 | 55 | 0.038607 | 0.208 | 0.08 | 261 | 0 | 0.27 | 1 | 1 | cs | TRUE
55 | LV_5411-5_0_3_line_55 | NAYY 4x150 SE | 54 | 56 | 0.057644 | 0.208 | 0.08 | 261 | 0 | 0.27 | 1 | 1 | cs | TRUE
56 | LV_5411-5_0_3_line_56 | NAYY 4x150 SE | 54 | 57 | 0.12339 | 0.208 | 0.08 | 261 | 0 | 0.27 | 1 | 1 | cs | TRUE
57 | LV_5411-5_0_3_line_57 | NAYY 4x150 SE | 55 | 58 | 0.060465 | 0.208 | 0.08 | 261 | 0 | 0.27 | 1 | 1 | cs | TRUE
58 | LV_5411-5_0_3_line_58 | NAYY 4x150 SE | 57 | 59 | 0.1667 | 0.208 | 0.08 | 261 | 0 | 0.27 | 1 | 1 | cs | TRUE
59 | LV_5411-5_0_3_line_59 | NAYY 4x150 SE | 57 | 60 | 0.11898 | 0.208 | 0.08 | 261 | 0 | 0.27 | 1 | 1 | cs | TRUE
60 | LV_5411-5_0_3_line_60 | NAYY 4x150 SE | 59 | 65 | 0.037175 | 0.208 | 0.08 | 261 | 0 | 0.27 | 1 | 1 | cs | TRUE
61 | LV_5411-5_0_3_line_61 | NAYY 4x150 SE | 60 | 63 | 0.1588 | 0.208 | 0.08 | 261 | 0 | 0.27 | 1 | 1 | cs | TRUE
62 | LV_5411-5_0_3_line_62 | NAYY 4x150 SE | 60 | 62 | 0.059139 | 0.208 | 0.08 | 261 | 0 | 0.27 | 1 | 1 | cs | TRUE
63 | LV_5411-5_0_3_line_63 | NAYY 4x150 SE | 61 | 62 | 0.045343 | 0.208 | 0.08 | 261 | 0 | 0.27 | 1 | 1 | cs | TRUE
64 | LV_5411-5_0_3_line_64 | NAYY 4x150 SE | 63 | 64 | 0.0044775 | 0.208 | 0.08 | 261 | 0 | 0.27 | 1 | 1 | cs | TRUE
65 | LV_5411-5_0_3_line_65 | NAYY 4x150 SE | 64 | 69 | 0.017718 | 0.208 | 0.08 | 261 | 0 | 0.27 | 1 | 1 | cs | TRUE
66 | LV_5411-5_0_3_line_66 | NAYY 4x150 SE | 65 | 66 | 0.098628 | 0.208 | 0.08 | 261 | 0 | 0.27 | 1 | 1 | cs | TRUE
67 | LV_5411-5_0_3_line_67 | NAYY 4x150 SE | 66 | 67 | 0.061994 | 0.208 | 0.08 | 261 | 0 | 0.27 | 1 | 1 | cs | TRUE
68 | LV_5411-5_0_3_line_68 | NAYY 4x150 SE | 66 | 68 | 0.13768 | 0.208 | 0.08 | 261 | 0 | 0.27 | 1 | 1 | cs | TRUE

## trafo
| name | std_type | hv_bus | lv_bus | sn_mva | vn_hv_kv | vn_lv_kv | vk_percent | vkr_percent | pfe_kw | i0_percent | shift_degree | tap_side | tap_neutral | tap_min | tap_max | tap_step_percent | tap_step_degree | tap_pos | tap_phase_shifter | parallel | df | in_service
0 | LV_5411-5_0_3_trafo_6 | 0.25 MVA 20/0.4 kV | 70 | 6 | 0.25 | 20 | 0.4 | 6 | 1.44 | 0.8 | 0.32 | 150 | hv | 0 | -2 | 2 | 2.5 | 0 | 0 | FALSE | 1 | 1 | TRUE

## line_geodata
| x0 | y0 | x1 | y1 | x2 | y2 | x3 | y3 | x4 | y4 | x5 | y5 | x6 | y6 | x7 | y7 | x8 | y8 | x9 | y9 | x10 | y10 | x11 | y11 | x12 | y12 | x13 | y13 | x14 | y14 | x15 | y15 | x16 | y16 | x17 | y17 | x18 | y18 | x19 | y19 | x20 | y20
0 | 2578059.051 | 1133654.5649 | 2578044.036 | 1133665.6495
1 | 2578024.2145 | 1133680.2824 | 2578044.036 | 1133665.6495
2 | 2578059.051 | 1133654.5649 | 2578062.4666 | 1133664.5574 | 2578067.5703 | 1133679.4572 | 2578067.8074 | 1133680.2933
3 | 2578050.7242 | 1133631.8396 | 2578051.7034 | 1133634.3929 | 2578056.4904 | 1133646.826 | 2578059.051 | 1133654.5649
4 | 2578024.2145 | 1133680.2824 | 2578022.4106 | 1133681.6439
5 | 2578024.2145 | 1133680.2824 | 2578027.8356 | 1133687.5172 | 2578030.5265 | 1133695.1 | 2578030.5404 | 1133698.9019 | 2578028.6496 | 1133701.7546 | 2578013.9801 | 1133708.6197
6 | 2578067.8074 | 1133680.2933 | 2578068.1153 | 1133681.3793
7 | 2578050.7242 | 1133631.8396 | 2578041.3268 | 1133636.3317 | 2578035.0604 | 1133640.3454
8 | 2577986.7567 | 1133551.2224 | 2577992.7982 | 1133555.1578 | 2577995.9119 | 1133556.2359 | 2577998.8897 | 1133555.9248 | 2578008.5196 | 1133553.9331 | 2578021.421 | 1133551.9405 | 2578029.4747 | 1133552.5336 | 2578032.7177 | 1133553.1888 | 2578035.1467 | 1133554.3583 | 2578038.2661 | 1133556.9926 | 2578039.8846 | 1133559.6658 | 2578041.9926 | 1133563.5934 | 2578045.3073 | 1133571.2295 | 2578048.5501 | 1133584.4686 | 2578048.9556 | 1133592.2488 | 2578047.0825 | 1133599.9483 | 2578046.7453 | 1133602.473 | 2578046.2436 | 1133606.31 | 2578046.2741 | 1133614.6696 | 2578048.2149 | 1133623.4002 | 2578050.7242 | 1133631.8396
9 | 2578022.4106 | 1133681.6439 | 2578004.9928 | 1133694.7897
10 | 2578053.8665 | 1134019.2532 | 2578063.4363 | 1134016.9608 | 2578072.1675 | 1134021.987 | 2578080.6894 | 1134035.0624 | 2578086.4953 | 1134042.2148
11 | 2578053.8665 | 1134019.2532 | 2578047.8298 | 1134020.6992
12 | 2578053.8665 | 1134019.2532 | 2578015.1485 | 1133796.4839
13 | 2578130.1068 | 1134059.3834 | 2578117.0138 | 1134061.2986 | 2578106.0614 | 1134059.2152 | 2578094.869 | 1134052.5305 | 2578086.4953 | 1134042.2148
14 | 2578047.8298 | 1134020.6992 | 2578042.0885 | 1134022.0745 | 2578035.6063 | 1134024.3301
15 | 2578015.1485 | 1133796.4839 | 2578004.8861 | 1133793.7979 | 2578003.4069 | 1133793.1115
16 | 2578015.1485 | 1133796.4839 | 2578030.0852 | 1133782.3286
17 | 2578074.4385 | 1133716.6476 | 2578074.5608 | 1133715.7051 | 2578074.1562 | 1133710.2928 | 2578073.3651 | 1133702.314 | 2578071.0403 | 1133691.695 | 2578068.1153 | 1133681.3793
18 | 2577986.7567 | 1133551.2224 | 2577977.206 | 1133570.6336 | 2577987.1588 | 1133589.5732 | 2577996.1748 | 1133604.9367 | 2577995.9197 | 1133606.7607 | 2577992.6035 | 1133609.2407 | 2577991.3873 | 1133615.5483
19 | 2577957.0393 | 1133602.3008 | 2577954.6563 | 1133601.0756 | 2577952.4781 | 1133599.0159 | 2577950.7124 | 1133596.1098 | 2577949.1209 | 1133592.4027 | 2577948.0524 | 1133588.6159 | 2577946.8223 | 1133584.8185 | 2577945.2869 | 1133581.7337 | 2577941.9139 | 1133577.1105 | 2577942.9951 | 1133575.9726 | 2577945.8487 | 1133573.3053 | 2577950.5904 | 1133567.0182 | 2577954.1043 | 1133563.8704 | 2577954.6607 | 1133560.2666 | 2577953.6009 | 1133556.7465 | 2577949.4743 | 1133550.2362 | 2577961.8376 | 1133544.2546 | 2577970.1239 | 1133541.0783 | 2577982.5029 | 1133537.2756 | 2577983.5741 | 1133541.8406 | 2577986.7567 | 1133551.2224
20 | 2578004.9928 | 1133694.7897 | 2577983.3206 | 1133711.1463
21 | 2578074.4385 | 1133716.6476 | 2578074.0397 | 1133719.7202
22 | 2577957.0393 | 1133602.3008 | 2577957.213 | 1133605.5907 | 2577956.8209 | 1133607.8154 | 2577956.2258 | 1133611.3749 | 2577955.4304 | 1133614.8685 | 2577955.2426 | 1133618.2264 | 2577955.9236 | 1133621.3143 | 2577958.1621 | 1133625.1302 | 2577961.2722 | 1133629.4209 | 2577965.4692 | 1133634.1745
23 | 2577868.05 | 1133614.9225 | 2577884.4909 | 1133600.0659 | 2577910.3867 | 1133577.5041 | 2577913.4891 | 1133581.7837 | 2577916.9381 | 1133588.2298 | 2577920.5897 | 1133595.331 | 2577925.5645 | 1133602.2495 | 2577929.5757 | 1133604.6026 | 2577934.7155 | 1133604.0168 | 2577937.856 | 1133601.9154 | 2577949.1209 | 1133592.4027 | 2577950.7124 | 1133596.1098 | 2577952.4781 | 1133599.0159 | 2577954.6563 | 1133601.0756 | 2577957.0393 | 1133602.3008
24 | 2577977.2295 | 1133715.8162 | 2577982.5794 | 1133711.7057 | 2577983.3206 | 1133711.1463
25 | 2578064.3255 | 1133747.5444 | 2578065.8938 | 1133743.1836 | 2578068.629 | 1133735.4809 | 2578073.7222 | 1133722.1669 | 2578074.0397 | 1133719.7202
26 | 2578063.0516 | 1133751.0867 | 2578064.3255 | 1133747.5444
27 | 2578063.0516 | 1133751.0867 | 2578045.363 | 1133767.85
28 | 2578030.0852 | 1133782.3286 | 2578045.363 | 1133767.85
29 | 2578000.0376 | 1134042.2936 | 2577988.6708 | 1134044.7919 | 2577980.1853 | 1134045.9124 | 2577972.5127 | 1134046.2184 | 2577967.1687 | 1134045.5599 | 2577961.549 | 1134045.3026 | 2577954.1515 | 1134045.0518 | 2577949.9054 | 1134045.7566 | 2577944.7002 | 1134047.2764 | 2577937.5978 | 1134051.9492 | 2577931.1717 | 1134056.3416 | 2577926.3917 | 1134060.45 | 2577925.1717 | 1134063.6005
30 | 2578020.2606 | 1134028.4907 | 2578017.6843 | 1134035.4035 | 2578014.8152 | 1134038.0041 | 2578008.2502 | 1134040.2181 | 2578000.0376 | 1134042.2936
31 | 2577942.6883 | 1134059.0229 | 2577937.0809 | 1134059.9995 | 2577931.8787 | 1134062.3419 | 2577927.9188 | 1134065.5025 | 2577925.8668 | 1134066.3326 | 2577925.1717 | 1134063.6005
32 | 2577925.1717 | 1134063.6005 | 2577861.762 | 1134096.3328
33 | 2578020.2606 | 1134028.4907 | 2577981.0069 | 1134028.5675
34 | 2578020.2606 | 1134028.4907 | 2578023.6856 | 1134028.4782 | 2578035.6063 | 1134024.3301
35 | 2577942.6883 | 1134059.0229 | 2577991.9233 | 1134134.3464
36 | 2577981.0069 | 1134028.5675 | 2577976.4331 | 1134030.1406 | 2577970.3355 | 1134031.7971 | 2577957.2616 | 1134032.6231 | 2577951.7023 | 1134033.3417
37 | 2577991.9233 | 1134134.3464 | 2577963.1733 | 1134144.1009 | 2577948.6084 | 1134159.0567
38 | 2577948.6084 | 1134159.0567 | 2578006.5284 | 1134230.2736
39 | 2578039.0573 | 1134344.9557 | 2578006.5284 | 1134230.2736
40 | 2577977.2295 | 1133715.8162 | 2577965.7719 | 1133724.6368
41 | 2577977.2295 | 1133715.8162 | 2577970.3126 | 1133703.9481
42 | 2577965.7719 | 1133724.6368 | 2577964.8926 | 1133725.3138
43 | 2577957.6157 | 1133692.3653 | 2577960.6203 | 1133691.0092 | 2577962.3214 | 1133690.9918 | 2577963.6714 | 1133691.8095 | 2577969.0963 | 1133701.8613 | 2577970.3126 | 1133703.9481
44 | 2577949.1726 | 1133737.4158 | 2577964.8926 | 1133725.3138
45 | 2577949.1726 | 1133737.4158 | 2577947.4856 | 1133738.7146
46 | 2577943.5107 | 1133741.7747 | 2577947.4856 | 1133738.7146
47 | 2578003.4069 | 1133793.1115 | 2577995.973 | 1133789.6618 | 2577987.8039 | 1133784.7892 | 2577982.6066 | 1133780.1171 | 2577979.6938 | 1133777.104 | 2577977.8274 | 1133774.9818
48 | 2577868.05 | 1133614.9225 | 2577873.1194 | 1133622.4298 | 2577892.6164 | 1133649.5493 | 2577900.4061 | 1133660.0036 | 2577904.59 | 1133663.2788 | 2577907.6969 | 1133664.6013 | 2577911.9354 | 1133663.8521 | 2577917.252 | 1133661.1423 | 2577928.1271 | 1133652.4426
49 | 2578169.1562 | 1134155.7558 | 2578363.9382 | 1134167.0467
50 | 2578130.1068 | 1134059.3834 | 2578169.1562 | 1134155.7558
51 | 2578039.0573 | 1134344.9557 | 2578039.4136 | 1134341.3638 | 2578040.9728 | 1134338.3788 | 2578044.213 | 1134336.2771 | 2578047.5675 | 1134335.9536 | 2578050.3518 | 1134337.5553 | 2578053.8206 | 1134341.1556 | 2578058.5054 | 1134346.8302 | 2578062.1849 | 1134349.1067 | 2578069.7818 | 1134349.2458 | 2578073.3158 | 1134348.6635
52 | 2578198.1794 | 1134656.2136 | 2578229.2212 | 1134649.0367 | 2578249.0098 | 1134639.9626
53 | 2578072.0836 | 1134682.924 | 2578073.765 | 1134683.9184 | 2578076.6763 | 1134684.5414 | 2578080.5725 | 1134682.982 | 2578084.2272 | 1134680.612 | 2578089.1605 | 1134678.5485 | 2578095.6419 | 1134676.7907 | 2578105.8824 | 1134675.9975 | 2578113.3483 | 1134676.2149 | 2578150.6621 | 1134668.7089 | 2578190.6809 | 1134657.9473 | 2578198.1794 | 1134656.2136
54 | 2578249.0098 | 1134639.9626 | 2578284.1033 | 1134623.8704
55 | 2578026.619 | 1134711.2483 | 2578061.739 | 1134701.5709 | 2578072.0836 | 1134682.924
56 | 2578072.0836 | 1134682.924 | 2578067.0164 | 1134559.6373
57 | 2578331.0618 | 1134649.8801 | 2578324.6287 | 1134644.6234 | 2578313.6131 | 1134626.8654 | 2578308.4814 | 1134623.0265 | 2578302.0407 | 1134621.1488 | 2578284.1033 | 1134623.8704 | 2578284.1033 | 1134623.8704
58 | 2578067.0164 | 1134559.6373 | 2578053.8408 | 1134561.8086 | 2578044.3232 | 1134564.6114 | 2577982.5598 | 1134593.5958 | 2577966.3662 | 1134597.5348 | 2577958.6109 | 1134598.1858 | 2577950.0958 | 1134597.3165 | 2577908.6844 | 1134587.219
59 | 2578067.0164 | 1134559.6373 | 2578067.7383 | 1134557.1112 | 2578076.678 | 1134541.4264 | 2578090.546 | 1134528.6029 | 2578160.6663 | 1134491.3248
60 | 2577908.6844 | 1134587.219 | 2577908.2653 | 1134577.8937 | 2577901.665 | 1134559.8535 | 2577899.7255 | 1134551.4454
61 | 2578094.8709 | 1134346.7976 | 2578160.6663 | 1134491.3248
62 | 2578160.6663 | 1134491.3248 | 2578181.9008 | 1134480.036 | 2578215.1469 | 1134468.8104
63 | 2578259.5673 | 1134460.5025 | 2578226.0311 | 1134465.1354 | 2578215.1469 | 1134468.8104
64 | 2578090.6338 | 1134345.3592 | 2578090.6711 | 1134345.3567 | 2578094.8709 | 1134346.7976
65 | 2578090.6338 | 1134345.3592 | 2578085.2234 | 1134345.7322 | 2578078.8889 | 1134347.7452 | 2578073.3158 | 1134348.6635
66 | 2577917.0779 | 1134454.3561 | 2577899.7255 | 1134551.4454
67 | 2577978.7647 | 1134460.911 | 2577959.6478 | 1134459.0023 | 2577940.6548 | 1134455.2033 | 2577917.0779 | 1134454.3561
68 | 2577779.9505 | 1134443.311 | 2577833.2713 | 1134451.8519 | 2577875.1939 | 1134449.9967 | 2577917.0779 | 1134454.3561

## bus_geodata
| x | y | coords
0 | 2578044.036 | 1133665.6495
1 | 2578059.051 | 1133654.5649
2 | 2578024.2145 | 1133680.2824
3 | 2578067.8074 | 1133680.2933
4 | 2578050.7242 | 1133631.8396
5 | 2578022.4106 | 1133681.6439
6 | 2578013.9801 | 1133708.6197
7 | 2578053.8665 | 1134019.2532
8 | 2578086.4953 | 1134042.2148
9 | 2578047.8298 | 1134020.6992
10 | 2578015.1485 | 1133796.4839
11 | 2578068.1153 | 1133681.3793
12 | 2578035.0604 | 1133640.3454
13 | 2577986.7567 | 1133551.2224
14 | 2578004.9928 | 1133694.7897
15 | 2578074.4385 | 1133716.6476
16 | 2577991.3873 | 1133615.5483
17 | 2577957.0393 | 1133602.3008
18 | 2577983.3206 | 1133711.1463
19 | 2578074.0397 | 1133719.7202
20 | 2578064.3255 | 1133747.5444
21 | 2578063.0516 | 1133751.0867
22 | 2578045.363 | 1133767.85
23 | 2578000.0376 | 1134042.2936
24 | 2577925.1717 | 1134063.6005
25 | 2578020.2606 | 1134028.4907
26 | 2577942.6883 | 1134059.0229
27 | 2577861.762 | 1134096.3328
28 | 2577981.0069 | 1134028.5675
29 | 2578035.6063 | 1134024.3301
30 | 2577991.9233 | 1134134.3464
31 | 2577948.6084 | 1134159.0567
32 | 2578006.5284 | 1134230.2736
33 | 2577951.7023 | 1134033.3417
34 | 2577977.2295 | 1133715.8162
35 | 2577965.7719 | 1133724.6368
36 | 2577970.3126 | 1133703.9481
37 | 2577957.6157 | 1133692.3653
38 | 2577964.8926 | 1133725.3138
39 | 2577949.1726 | 1133737.4158
40 | 2577947.4856 | 1133738.7146
41 | 2577943.5107 | 1133741.7747
42 | 2577977.8274 | 1133774.9818
43 | 2578003.4069 | 1133793.1115
44 | 2577965.4692 | 1133634.1745
45 | 2577868.05 | 1133614.9225
46 | 2577928.1271 | 1133652.4426
47 | 2578169.1562 | 1134155.7558
48 | 2578363.9382 | 1134167.0467
49 | 2578130.1068 | 1134059.3834
50 | 2578039.0573 | 1134344.9557
51 | 2578030.0852 | 1133782.3286
52 | 2578198.1794 | 1134656.2136
53 | 2578249.0098 | 1134639.9626
54 | 2578072.0836 | 1134682.924
55 | 2578284.1033 | 1134623.8704
56 | 2578026.619 | 1134711.2483
57 | 2578067.0164 | 1134559.6373
58 | 2578331.0618 | 1134649.8801
59 | 2577908.6844 | 1134587.219
60 | 2578160.6663 | 1134491.3248
61 | 2578259.5673 | 1134460.5025
62 | 2578215.1469 | 1134468.8104
63 | 2578094.8709 | 1134346.7976
64 | 2578090.6338 | 1134345.3592
65 | 2577899.7255 | 1134551.4454
66 | 2577917.0779 | 1134454.3561
67 | 2577978.7647 | 1134460.911
68 | 2577779.9505 | 1134443.311
69 | 2578073.3158 | 1134348.6635
70 | 2578011.053 | 1133709.9896

## line_std_types
| c_nf_per_km | r_ohm_per_km | x_ohm_per_km | max_i_ka | type | q_mm2 | alpha | voltage_rating
NAYY 4x50 SE | 210 | 0.642 | 0.083 | 0.142 | cs | 50 | 0.00403 | LV
NAYY 4x120 SE | 264 | 0.225 | 0.08 | 0.242 | cs | 120 | 0.00403 | LV
NAYY 4x150 SE | 261 | 0.208 | 0.08 | 0.27 | cs | 150 | 0.00403 | LV
NA2XS2Y 1x95 RM/25 12/20 kV | 216 | 0.313 | 0.132 | 0.252 | cs | 95 | 0.00403 | MV
NA2XS2Y 1x185 RM/25 12/20 kV | 273 | 0.161 | 0.117 | 0.362 | cs | 185 | 0.00403 | MV
NA2XS2Y 1x240 RM/25 12/20 kV | 304 | 0.122 | 0.112 | 0.421 | cs | 240 | 0.00403 | MV
NA2XS2Y 1x95 RM/25 6/10 kV | 315 | 0.313 | 0.123 | 0.249 | cs | 95 | 0.00403 | MV
NA2XS2Y 1x185 RM/25 6/10 kV | 406 | 0.161 | 0.11 | 0.358 | cs | 185 | 0.00403 | MV
NA2XS2Y 1x240 RM/25 6/10 kV | 456 | 0.122 | 0.105 | 0.416 | cs | 240 | 0.00403 | MV
NA2XS2Y 1x150 RM/25 12/20 kV | 250 | 0.206 | 0.116 | 0.319 | cs | 150 | 0.00403 | MV
NA2XS2Y 1x120 RM/25 12/20 kV | 230 | 0.253 | 0.119 | 0.283 | cs | 120 | 0.00403 | MV
NA2XS2Y 1x70 RM/25 12/20 kV | 190 | 0.443 | 0.132 | 0.22 | cs | 70 | 0.00403 | MV
NA2XS2Y 1x150 RM/25 6/10 kV | 360 | 0.206 | 0.11 | 0.315 | cs | 150 | 0.00403 | MV
NA2XS2Y 1x120 RM/25 6/10 kV | 340 | 0.253 | 0.113 | 0.28 | cs | 120 | 0.00403 | MV
NA2XS2Y 1x70 RM/25 6/10 kV | 280 | 0.443 | 0.123 | 0.217 | cs | 70 | 0.00403 | MV
N2XS(FL)2Y 1x120 RM/35 64/110 kV | 112 | 0.153 | 0.166 | 0.366 | cs | 120 | 0.00393 | HV
N2XS(FL)2Y 1x185 RM/35 64/110 kV | 125 | 0.099 | 0.156 | 0.457 | cs | 185 | 0.00393 | HV
N2XS(FL)2Y 1x240 RM/35 64/110 kV | 135 | 0.075 | 0.149 | 0.526 | cs | 240 | 0.00393 | HV
N2XS(FL)2Y 1x300 RM/35 64/110 kV | 144 | 0.06 | 0.144 | 0.588 | cs | 300 | 0.00393 | HV
15-AL1/3-ST1A 0.4 | 11 | 1.8769 | 0.35 | 0.105 | ol | 16 | 0.00403 | LV
24-AL1/4-ST1A 0.4 | 11.25 | 1.2012 | 0.335 | 0.14 | ol | 24 | 0.00403 | LV
48-AL1/8-ST1A 0.4 | 12.2 | 0.5939 | 0.3 | 0.21 | ol | 48 | 0.00403 | LV
94-AL1/15-ST1A 0.4 | 13.2 | 0.306 | 0.29 | 0.35 | ol | 94 | 0.00403 | LV
34-AL1/6-ST1A 10.0 | 9.7 | 0.8342 | 0.36 | 0.17 | ol | 34 | 0.00403 | MV
48-AL1/8-ST1A 10.0 | 10.1 | 0.5939 | 0.35 | 0.21 | ol | 48 | 0.00403 | MV
70-AL1/11-ST1A 10.0 | 10.4 | 0.4132 | 0.339 | 0.29 | ol | 70 | 0.00403 | MV
94-AL1/15-ST1A 10.0 | 10.75 | 0.306 | 0.33 | 0.35 | ol | 94 | 0.00403 | MV
122-AL1/20-ST1A 10.0 | 11.1 | 0.2376 | 0.323 | 0.41 | ol | 122 | 0.00403 | MV
149-AL1/24-ST1A 10.0 | 11.25 | 0.194 | 0.315 | 0.47 | ol | 149 | 0.00403 | MV
34-AL1/6-ST1A 20.0 | 9.15 | 0.8342 | 0.382 | 0.17 | ol | 34 | 0.00403 | MV
48-AL1/8-ST1A 20.0 | 9.5 | 0.5939 | 0.372 | 0.21 | ol | 48 | 0.00403 | MV
70-AL1/11-ST1A 20.0 | 9.7 | 0.4132 | 0.36 | 0.29 | ol | 70 | 0.00403 | MV
94-AL1/15-ST1A 20.0 | 10 | 0.306 | 0.35 | 0.35 | ol | 94 | 0.00403 | MV
122-AL1/20-ST1A 20.0 | 10.3 | 0.2376 | 0.344 | 0.41 | ol | 122 | 0.00403 | MV
149-AL1/24-ST1A 20.0 | 10.5 | 0.194 | 0.337 | 0.47 | ol | 149 | 0.00403 | MV
184-AL1/30-ST1A 20.0 | 10.75 | 0.1571 | 0.33 | 0.535 | ol | 184 | 0.00403 | MV
243-AL1/39-ST1A 20.0 | 11 | 0.1188 | 0.32 | 0.645 | ol | 243 | 0.00403 | MV
48-AL1/8-ST1A 110.0 | 8 | 0.5939 | 0.46 | 0.21 | ol | 48 | 0.00403 | HV
70-AL1/11-ST1A 110.0 | 8.4 | 0.4132 | 0.45 | 0.29 | ol | 70 | 0.00403 | HV
94-AL1/15-ST1A 110.0 | 8.65 | 0.306 | 0.44 | 0.35 | ol | 94 | 0.00403 | HV
122-AL1/20-ST1A 110.0 | 8.5 | 0.2376 | 0.43 | 0.41 | ol | 122 | 0.00403 | HV
149-AL1/24-ST1A 110.0 | 8.75 | 0.194 | 0.41 | 0.47 | ol | 149 | 0.00403 | HV
184-AL1/30-ST1A 110.0 | 8.8 | 0.1571 | 0.4 | 0.535 | ol | 184 | 0.00403 | HV
243-AL1/39-ST1A 110.0 | 9 | 0.1188 | 0.39 | 0.645 | ol | 243 | 0.00403 | HV
305-AL1/39-ST1A 110.0 | 9.2 | 0.0949 | 0.38 | 0.74 | ol | 305 | 0.00403 | HV
490-AL1/64-ST1A 110.0 | 9.75 | 0.059 | 0.37 | 0.96 | ol | 490 | 0.00403 | HV
679-AL1/86-ST1A 110.0 | 9.95 | 0.042 | 0.36 | 1.15 | ol | 679 | 0.00403 | HV
490-AL1/64-ST1A 220.0 | 10 | 0.059 | 0.285 | 0.96 | ol | 490 | 0.00403 | HV
679-AL1/86-ST1A 220.0 | 11.7 | 0.042 | 0.275 | 1.15 | ol | 679 | 0.00403 | HV
490-AL1/64-ST1A 380.0 | 11 | 0.059 | 0.253 | 0.96 | ol | 490 | 0.00403 | HV
679-AL1/86-ST1A 380.0 | 14.6 | 0.042 | 0.25 | 1.15 | ol | 679 | 0.00403 | HV

## trafo_std_types
| i0_percent | pfe_kw | vkr_percent | sn_mva | vn_lv_kv | vn_hv_kv | vk_percent | shift_degree | vector_group | tap_side | tap_neutral | tap_min | tap_max | tap_step_degree | tap_step_percent | tap_phase_shifter
160 MVA 380/110 kV | 0.06 | 60 | 0.25 | 160 | 110 | 380 | 12.2 | 0 | Yy0 | hv | 0 | -9 | 9 | 0 | 1.5 | FALSE
100 MVA 220/110 kV | 0.06 | 55 | 0.26 | 100 | 110 | 220 | 12 | 0 | Yy0 | hv | 0 | -9 | 9 | 0 | 1.5 | FALSE
63 MVA 110/20 kV | 0.04 | 22 | 0.32 | 63 | 20 | 110 | 18 | 150 | YNd5 | hv | 0 | -9 | 9 | 0 | 1.5 | FALSE
40 MVA 110/20 kV | 0.05 | 18 | 0.34 | 40 | 20 | 110 | 16.2 | 150 | YNd5 | hv | 0 | -9 | 9 | 0 | 1.5 | FALSE
25 MVA 110/20 kV | 0.07 | 14 | 0.41 | 25 | 20 | 110 | 12 | 150 | YNd5 | hv | 0 | -9 | 9 | 0 | 1.5 | FALSE
63 MVA 110/10 kV | 0.04 | 22 | 0.32 | 63 | 10 | 110 | 18 | 150 | YNd5 | hv | 0 | -9 | 9 | 0 | 1.5 | FALSE
40 MVA 110/10 kV | 0.05 | 18 | 0.34 | 40 | 10 | 110 | 16.2 | 150 | YNd5 | hv | 0 | -9 | 9 | 0 | 1.5 | FALSE
25 MVA 110/10 kV | 0.07 | 14 | 0.41 | 25 | 10 | 110 | 12 | 150 | YNd5 | hv | 0 | -9 | 9 | 0 | 1.5 | FALSE
0.25 MVA 20/0.4 kV | 0.32 | 0.8 | 1.44 | 0.25 | 0.4 | 20 | 6 | 150 | Yzn5 | hv | 0 | -2 | 2 | 0 | 2.5 | FALSE
0.4 MVA 20/0.4 kV | 0.3375 | 1.35 | 1.425 | 0.4 | 0.4 | 20 | 6 | 150 | Dyn5 | hv | 0 | -2 | 2 | 0 | 2.5 | FALSE
0.63 MVA 20/0.4 kV | 0.2619 | 1.65 | 1.206 | 0.63 | 0.4 | 20 | 6 | 150 | Dyn5 | hv | 0 | -2 | 2 | 0 | 2.5 | FALSE
0.25 MVA 10/0.4 kV | 0.24 | 0.6 | 1.2 | 0.25 | 0.4 | 10 | 4 | 150 | Dyn5 | hv | 0 | -2 | 2 | 0 | 2.5 | FALSE
0.4 MVA 10/0.4 kV | 0.2375 | 0.95 | 1.325 | 0.4 | 0.4 | 10 | 4 | 150 | Dyn5 | hv | 0 | -2 | 2 | 0 | 2.5 | FALSE
0.63 MVA 10/0.4 kV | 0.1873 | 1.18 | 1.0794 | 0.63 | 0.4 | 10 | 4 | 150 | Dyn5 | hv | 0 | -2 | 2 | 0 | 2.5 | FALSE

## trafo3w_std_types
| sn_hv_mva | sn_mv_mva | sn_lv_mva | vn_hv_kv | vn_mv_kv | vn_lv_kv | vk_hv_percent | vk_mv_percent | vk_lv_percent | vkr_hv_percent | vkr_mv_percent | vkr_lv_percent | pfe_kw | i0_percent | shift_mv_degree | shift_lv_degree | vector_group | tap_side | tap_neutral | tap_min | tap_max | tap_step_percent
63/25/38 MVA 110/20/10 kV | 63 | 25 | 38 | 110 | 20 | 10 | 10.4 | 10.4 | 10.4 | 0.28 | 0.32 | 0.35 | 35 | 0.89 | 0 | 0 | YN0yn0yn0 | hv | 0 | -10 | 10 | 1.2
63/25/38 MVA 110/10/10 kV | 63 | 25 | 38 | 110 | 10 | 10 | 10.4 | 10.4 | 10.4 | 0.28 | 0.32 | 0.35 | 35 | 0.89 | 0 | 0 | YN0yn0yn0 | hv | 0 | -10 | 10 | 1.2

## fuse_std_types
| fuse_type | i_rated_a | t_avg | t_min | t_total | x_avg | x_min | x_total
HV 100A | HV 100A | 100 | 0 | [10.0, 3.64, 0.854, 0.281, 0.1, 0.0531, 0.022, 0.01] | [10.0, 4.267, 1.21, 0.403, 0.1, 0.058, 0.022, 0.01] | 0 | [300.0, 350.0, 450.0, 550.0, 700.0, 850.0, 1200.0, 1752.0] | [600.0, 700.0, 900.0, 1150.0, 1665.0, 2000.0, 3000.0, 4313.0]
HV 10A | HV 10A | 10 | 0 | [10.0, 1675.0, 0.344, 0.156, 0.1, 0.0417, 0.0171, 0.01] | [10.0, 1.3, 0.3, 0.155, 0.1, 0.0555, 0.023, 0.01] | 0 | [30.0, 32.0, 35.0, 37.0, 39.0, 50.0, 70.0, 88.0] | [60.0, 70.0, 80.0, 87.0, 94.0, 110.0, 150.0, 216.0]
HV 125A | HV 125A | 125 | 0 | [10.0, 1.82, 0.344, 0.1, 0.0467, 0.0269, 0.01] | [10.0, 2.478, 0.426, 0.1, 0.0427, 0.0211, 0.01] | 0 | [375.0, 500.0, 700.0, 925.0, 1200.0, 1500.0, 2341.0] | [750.0, 1000.0, 1500.0, 2200.0, 3000.0, 4000.0, 5765.0]
HV 160A | HV 160A | 160 | 0 | [10.0, 4.15, 1.03, 0.198, 0.1, 0.051, 0.0172, 0.01] | [10.0, 2.3, 0.734, 0.274, 0.1, 0.046, 0.0177, 0.01] | 0 | [480.0, 550.0, 700.0, 1000.0, 1260.0, 1600.0, 2500.0, 3227.0] | [960.0, 1300.0, 1700.0, 2200.0, 2996.0, 4000.0, 6000.0, 7946.0]
HV 16A | HV 16A | 16 | 0 | [10.0, 0.352, 0.164, 0.1, 0.0649, 0.0342, 0.01] | [10.0, 2.34, 0.722, 0.181, 0.1, 0.055, 0.0296, 0.01] | 0 | [48.0, 60.0, 65.0, 71.0, 80.0, 100.0, 162.0] | [96.0, 110.0, 125.0, 150.0, 168.0, 200.0, 250.0, 398.0]
HV 200A | HV 200A | 200 | 0 | [10.0, 4.267, 1.21, 0.403, 0.1, 0.058, 0.022, 0.01] | [10.0, 3.73, 1.654, 0.328, 0.1, 0.0531, 0.019, 0.01] | 0 | [600.0, 700.0, 900.0, 1150.0, 1665.0, 2000.0, 3000.0, 4313.0] | [1200.0, 1500.0, 1800.0, 2700.0, 3960.0, 5000.0, 7500.0, 10620.0]
HV 20A | HV 20A | 20 | 0 | [10.0, 1.3, 0.3, 0.155, 0.1, 0.0555, 0.023, 0.01] | [10.0, 1.3, 0.161, 0.1, 0.0611, 0.0399, 0.0141, 0.01] | 0 | [60.0, 70.0, 80.0, 87.0, 94.0, 110.0, 150.0, 216.0] | [120.0, 150.0, 200.0, 223.0, 260.0, 300.0, 450.0, 532.0]
HV 25A | HV 25A | 25 | 0 | [10.0, 2.512, 0.833, 0.299, 0.1, 0.0372, 0.0223, 0.01] | [10.0, 3.125, 0.597, 0.198, 0.1, 0.0378, 0.022, 0.01] | 0 | [75.0, 82.0, 90.0, 100.0, 124.0, 170.0, 200.0, 289.0] | [150.0, 170.0, 210.0, 250.0, 294.0, 400.0, 500.0, 711.0]
HV 31.5A | HV 31.5A | 31.5 | 0 | [10.0, 2.34, 0.722, 0.181, 0.1, 0.055, 0.0296, 0.01] | [10.0, 2.84, 0.368, 0.164, 0.1, 0.0621, 0.0378, 0.0195, 0.01] | 0 | [95.0, 110.0, 125.0, 150.0, 165.0, 200.0, 250.0, 390.0] | [189.0, 220.0, 300.0, 350.0, 393.0, 450.0, 530.0, 700.0, 960.0]
HV 40A | HV 40A | 40 | 0 | [10.0, 1.3, 0.161, 0.1, 0.0611, 0.0399, 0.0141, 0.01] | [10.0, 2.05, 0.369, 0.198, 0.1, 0.051, 0.0298, 0.01] | 0 | [120.0, 150.0, 200.0, 223.0, 260.0, 300.0, 450.0, 532.0] | [240.0, 300.0, 400.0, 450.0, 530.0, 650.0, 800.0, 1311.0]
HV 50A | HV 50A | 50 | 0 | [10.0, 3.215, 0.597, 0.198, 0.1, 0.0378, 0.022, 0.01] | [10.0, 3.64, 0.854, 0.281, 0.1, 0.0531, 0.022, 0.01] | 0 | [150.0, 170.0, 210.0, 250.0, 294.0, 400.0, 500.0, 711.0] | [300.0, 350.0, 450.0, 550.0, 700.0, 850.0, 1200.0, 1752.0]
HV 6.3A | HV 6.3A | 6.3 | 0 | [10.0, 1.39, 0.344, 0.168, 0.1, 0.056, 0.0263, 0.01] | [10.0, 1.711, 0.516, 0.198, 0.1, 0.0634, 0.0303, 0.01] | 0 | [19.0, 19.5, 20.4, 20.8, 22.0, 25.0, 32.0, 48.0] | [38.0, 40.0, 43.0, 48.0, 53.0, 60.0, 75.0, 118.0]
HV 63A | HV 63A | 63 | 0 | [10.0, 2.84, 0.368, 0.164, 0.1, 0.0621, 0.0378, 0.0195, 0.01] | [10.0, 1.82, 0.344, 0.1, 0.0467, 0.0269, 0.01] | 0 | [189.0, 220.0, 300.0, 350.0, 393.0, 450.0, 530.0, 700.0, 961.0] | [378.0, 500.0, 700.0, 934.0, 1200.0, 1500.0, 2366.0]
HV 80A | HV 80A | 80 | 0 | [10.0, 2.05, 0.369, 0.198, 0.1, 0.051, 0.0298, 0.01] | [10.0, 4.15, 1.03, 0.198, 0.1, 0.051, 0.0172, 0.01] | 0 | [240.0, 300.0, 400.0, 450.0, 530.0, 650.0, 800.0, 1311.0] | [480.0, 550.0, 700.0, 1000.0, 1260.0, 1600.0, 2500.0, 3227.0]
Siemens NH-1-100 | Siemens NH-1-100 | 100 | [5400.0, 2000.0, 400.0, 20.0, 1.0, 0.2, 0.012, 0.004] | 0 | 0 | [150.0, 190.0, 250.0, 430.0, 900.0, 1250.0, 2700.0, 3600.0] | 0 | 0
Siemens NH-1-125 | Siemens NH-1-125 | 125 | [4800.0, 120.0, 7.0, 0.1, 0.004] | 0 | 0 | [180.0, 400.0, 740.0, 2000.0, 4250.0] | 0 | 0
Siemens NH-1-16 | Siemens NH-1-16 | 16 | [4000.0, 400.0, 2.0, 0.1, 0.04, 0.01] | 0 | 0 | [26.0, 35.0, 75.0, 150.0, 200.0, 300.0] | 0 | 0
Siemens NH-1-160 | Siemens NH-1-160 | 160 | [4800.0, 120.0, 7.0, 0.1, 0.004] | 0 | 0 | [210.0, 500.0, 900.0, 2300.0, 5000.0] | 0 | 0
Siemens NH-1-25 | Siemens NH-1-25 | 25 | [4000.0, 1000.0, 10.0, 0.2, 0.02, 0.01] | 0 | 0 | [40.0, 50.0, 100.0, 210.0, 400.0, 500.0] | 0 | 0
Siemens NH-1-50 | Siemens NH-1-50 | 50 | [4000.0, 40.0, 4.0, 1.0, 0.02, 0.01] | 0 | 0 | [86.0, 200.0, 300.0, 400.0, 1000.0, 1280.0] | 0 | 0
Siemens NH-1-63 | Siemens NH-1-63 | 63 | [4000.0, 100.0, 10.0, 2.0, 0.04, 0.01] | 0 | 0 | [100.0, 200.0, 300.0, 400.0, 1000.0, 1500.0] | 0 | 0
Siemens NH-1-80 | Siemens NH-1-80 | 80 | [4800.0, 120.0, 7.0, 0.1, 0.01] | 0 | 0 | [150.58, 250.0, 450.0, 1150.0, 2470.0] | 0 | 0
Siemens NH-2-1000 | Siemens NH-2-1000 | 1000 | [4800.0, 120.0, 7.0, 0.1, 0.004] | 0 | 0 | [1900.0, 3500.0, 8400.0, 24000.0, 52000.0] | 0 | 0
Siemens NH-2-200 | Siemens NH-2-200 | 200 | [4800.0, 120.0, 7.0, 0.1, 0.004] | 0 | 0 | [280.0, 650.0, 1200.0, 3000.0, 7000.0] | 0 | 0
Siemens NH-2-224 | Siemens NH-2-224 | 224 | [4800.0, 120.0, 7.0, 0.2, 0.04, 0.004] | 0 | 0 | [400.0, 750.0, 1453.0, 3025.0, 4315.0, 7600.0] | 0 | 0
Siemens NH-2-250 | Siemens NH-2-250 | 250 | [4800.0, 120.0, 7.0, 0.1, 0.004] | 0 | 0 | [450.0, 800.0, 1650.0, 4000.0, 8500.0] | 0 | 0
Siemens NH-2-315 | Siemens NH-2-315 | 315 | [4800.0, 120.0, 7.0, 0.1, 0.004] | 0 | 0 | [550.0, 920.0, 1900.0, 5000.0, 11000.0] | 0 | 0
Siemens NH-2-355 | Siemens NH-2-355 | 355 | [4800.0, 120.0, 6.0, 0.1, 0.004] | 0 | 0 | [650.0, 1116.27, 2350.0, 5840.0, 12790.0] | 0 | 0
Siemens NH-2-400 | Siemens NH-2-400 | 400 | [4800.0, 120.0, 7.0, 0.1, 0.004] | 0 | 0 | [720.0, 1350.0, 2800.0, 6500.0, 15000.0] | 0 | 0
Siemens NH-2-425 | Siemens NH-2-425 | 425 | [4800.0, 120.0, 7.0, 0.1, 0.004] | 0 | 0 | [850.0, 1500.0, 3050.0, 7500.0, 16500.0] | 0 | 0
Siemens NH-2-630 | Siemens NH-2-630 | 630 | [4800.0, 120.0, 7.0, 0.1, 0.004] | 0 | 0 | [1200.0, 2000.0, 4800.0, 12000.0, 26000.0] | 0 | 0

## dtypes
| element | column | dtype
0 | bus | name | object
1 | bus | vn_kv | float64
2 | bus | type | object
3 | bus | zone | object
4 | bus | in_service | bool
5 | load | name | object
6 | load | bus | uint32
7 | load | p_mw | float64
8 | load | q_mvar | float64
9 | load | const_z_percent | float64
10 | load | const_i_percent | float64
11 | load | sn_mva | float64
12 | load | scaling | float64
13 | load | in_service | bool
14 | load | type | object
15 | ext_grid | name | object
16 | ext_grid | bus | uint32
17 | ext_grid | vm_pu | float64
18 | ext_grid | va_degree | float64
19 | ext_grid | slack_weight | float64
20 | ext_grid | in_service | bool
21 | line | name | object
22 | line | std_type | object
23 | line | from_bus | uint32
24 | line | to_bus | uint32
25 | line | length_km | float64
26 | line | r_ohm_per_km | float64
27 | line | x_ohm_per_km | float64
28 | line | c_nf_per_km | float64
29 | line | g_us_per_km | float64
30 | line | max_i_ka | float64
31 | line | df | float64
32 | line | parallel | uint32
33 | line | type | object
34 | line | in_service | bool
35 | trafo | name | object
36 | trafo | std_type | object
37 | trafo | hv_bus | uint32
38 | trafo | lv_bus | uint32
39 | trafo | sn_mva | float64
40 | trafo | vn_hv_kv | float64
41 | trafo | vn_lv_kv | float64
42 | trafo | vk_percent | float64
43 | trafo | vkr_percent | float64
44 | trafo | pfe_kw | float64
45 | trafo | i0_percent | float64
46 | trafo | shift_degree | float64
47 | trafo | tap_side | object
48 | trafo | tap_neutral | int32
49 | trafo | tap_min | int32
50 | trafo | tap_max | int32
51 | trafo | tap_step_percent | float64
52 | trafo | tap_step_degree | float64
53 | trafo | tap_pos | int32
54 | trafo | tap_phase_shifter | bool
55 | trafo | parallel | uint32
56 | trafo | df | float64
57 | trafo | in_service | bool
58 | line_geodata | coords | object
59 | bus_geodata | x | float64
60 | bus_geodata | y | float64
61 | bus_geodata | coords | object

## parameters
| version | format_version | converged | OPF_converged | name | f_hz | sn_mva
0 | 2.14.6 | 2.14.0 | FALSE | FALSE |  | 50 | 1